## Materials
Element function | Type | Material name | Recovering LC Option | Level | ID | Spaces | Product | Sequence Number | No. disassembly steps | Number of Connections | Total RP | Volume (m3) | Area (m2) | Embodied carbon (kgCO2e/kg) | Avoided carbon (kgCO2e/kg) | Reused Material(m3) | Material ton | Reused Material ton
Enclosing | Enclosing - Ext. Wall 150 Concrete | Concrete, 500 kg cement per m3, CEM I, reinforced | Recycled | Plan 00 | 1334852 | Space 1 | Element | 4 | 2 | 6 | 0.2 | 0.77775 | 5.185 | 436.1094 | 87.2219 | 0.15555 | 1.9052 | 0.38105
| All Connections | Connection Type
| 1334576 | D3
| 1334632 | D3
| 1334737 | D3
| 1416910 | D3
| 1427634 | D3
| 1427701 | D3
Enclosing | Enclosing - Ext. Chimney 550x350 Concrete | Concrete, block wall | Recycled | Plan 00 | 1427701 | Space 1 | Element | 4 | 2 | 3 | 0.2 | 0.39832 | 4.6706 | 51.4808 | 10.2962 | 0.079663 | 0.5614 | 0.11228
| All Connections | Connection Type
| 1334737 | D3
| 1334852 | D3
| 1416910 | D3
Enclosing | Enclosing - Window Barrier Steel | Steel, pipe, recycled (load bearing, window/door frame) | Reuse | Plan 00 | 1461825 | Space 1 | Element | 11 | 1 | 1 | 0.86 | 0.001744 | 0.26 | 20.1663 | 17.343 | 0.0014998 | 0.013687 | 0.011771
| All Connections | Connection Type
| 1332824 | C1
Enclosing | Enclosing - Ext. Double Window 1210x1510 Sym Glass | Timber, Hardwood (load bearing) | Reuse | Plan 00 | 1416041 | Space 1 | Component | 10 | 1 | 2 | 0.8 | 0.0231 | 0.7765 | -22.0456 | -17.6365 | 0.01848 | 0.017143 | 0.013714
| All Connections | Connection Type
| 1332290 | C2
| 1488540 | C2
Enclosing | Enclosing - Ext. Double Door 1410x2310 Wood | Timber, Hardwood (load bearing) | Reuse | Plan 00 | 1344883 | Space 1 | Component | 10 | 1 | 2 | 0.71143 | 0.11737 | 4.0863 | -112.0108 | -79.6877 | 0.083499 | 0.0871 | 0.061966
| All Connections | Connection Type
| 1332711 | B2
| 1484949 | C2
Enclosing | Enclosing - Ext. Double Window 1410x610 Glass | Timber, Hardwood (load bearing) | Reuse | Plan 00 | 1414631 | Space 1 | Component | 10 | 1 | 2 | 0.78 | 0.01575 | 0.516 | -15.0311 | -11.7242 | 0.012285 | 0.011688 | 0.0091168
| All Connections | Connection Type
| 1331192 | B2
| 1332924 | B2
Enclosing | Enclosing - Ext. Double Window 1410x610 Sym Glass | Timber, Hardwood (load bearing) | Reuse | Plan 00 | 1415658 | Space 1 | Component | 10 | 1 | 1 | 0.78 | 0.01575 | 0.516 | -15.0311 | -11.7242 | 0.012285 | 0.011688 | 0.0091168
| All Connections | Connection Type
| 1332824 | B2
Enclosing | Enclosing - Ext. Chimney 550x350 Concrete | Concrete, block wall | Recycled | Plan 00 | 1427634 | Space 1 | Element | 4 | 2 | 3 | 0.2 | 0.39832 | 4.6706 | 51.4808 | 10.2962 | 0.079663 | 0.5614 | 0.11228
| All Connections | Connection Type
| 1334632 | D3
| 1334852 | D3
| 1416910 | D3
Enclosing | Enclosing - Ext. Single Door 910x2000 Steel | Steel, Section, recycled (load bearing, window/door frame) | Reuse | Plan 00 | 1480805 | Space 1 | Component | 10 | 1 | 3 | 0.78 | 0.10743 | 2.5326 | 1016.6289 | 792.9705 | 0.083795 | 0.84333 | 0.65779
| All Connections | Connection Type
| 1330017 | B2
| 1331193 | B2
| 1332924 | B2
Enclosing | Enclosing - Window Barrier Steel | Steel, pipe, recycled (load bearing, window/door frame) | Reuse | Plan 00 | 1461910 | Space 1 | Element | 11 | 1 | 2 | 0.86 | 0.001744 | 0.26 | 20.1663 | 17.343 | 0.0014998 | 0.013687 | 0.011771
| All Connections | Connection Type
| 1331192 | C1
| 1332924 | C1
Equipment | 500x430 | Ceramics, Tiles and Cladding Panels (mechanical connection) | Reuse | Plan 00 | 1368978 | Space 1 | Component | 11 | 1 | 1 | 0.4 | 0.00070861 | 0.28042 | 0.7738 | 0.30952 | 0.00028344 | 0.00099205 | 0.00039682
| All Connections | Connection Type
| 1368892 | C2
Equipment | Equipment - Int. Radiator Mild Steel | Steel, Sheet (indoor) | Reuse | Plan 00 | 1371038 | Space 1 | Component | 5 | 2 | 1 | 0.8 | 0.022404 | 0.54877 | 400.9852 | 320.7882 | 0.017923 | 0.17587 | 0.1407
| All Connections | Connection Type
| 1333395 | C2
Equipment | Equipment - Int. Radiator Mild Steel | Steel, Sheet (indoor) | Reuse | Plan 00 | 1370994 | Space 1 | Component | 5 | 2 | 1 | 0.8 | 0.022404 | 0.54877 | 400.9852 | 320.7882 | 0.017923 | 0.17587 | 0.1407
| All Connections | Connection Type
| 1333395 | C2
Equipment | WC | Ceramics, Tiles and Cladding Panels (mechanical connection) | Reuse | Plan 00 | 1335080 | Space 1 | Component | 11 | 1 | 2 | 0.4 | 0.070416 | 0.88237 | 76.8946 | 30.7578 | 0.028167 | 0.098583 | 0.039433
| All Connections | Connection Type
| 1330017 | C2
| 1468151 | C2
Equipment | Equipment - Kitchen Sink 1200 | Ceramics, Tiles and Cladding Panels (mechanical connection) | Reuse | Plan 00 | 1533743 | Space 1 | Component | 11 | 1 | 1 | 0.4 | 0.0975 | 0.92 | 106.47 | 42.588 | 0.039 | 0.1365 | 0.0546
| All Connections | Connection Type
| 1370653 | B2
Equipment | Equipment - Int. Radiator Mild Steel | Steel, Sheet (indoor) | Reuse | Plan 00 | 1368149 | Space 1 | Component | 5 | 2 | 1 | 0.8 | 0.022404 | 0.54877 | 400.9852 | 320.7882 | 0.017923 | 0.17587 | 0.1407
| All Connections | Connection Type
| 1333979 | C2
Equipment | Equipment - Ext. Railing Balcony 900 Steel | Steel, Section (load bearing, window/door frame) | Reuse | Plan 00 | 1467251 | Space 1 | Component | 11 | 1 | 1 | 0.86 | 0.00555 | 0.6245 | 67.5293 | 58.0752 | 0.004773 | 0.043567 | 0.037468
| All Connections | Connection Type
| 1332711 | C1
Equipment | Equipment - Ceiling Lightning Flat | Steel, Sheet (indoor) | Reuse |  | 1459073 | Space 1 | Component | 11 | 1 | 1 | 0.8 | 0.014779 | 0.73002 | 264.5207 | 211.6166 | 0.011823 | 0.11602 | 0.092814
| All Connections | Connection Type
| 1330119 | C2
Equipment | Equipment - Ceiling Lightning Flat | Steel, Sheet (indoor) | Reuse |  | 1459172 | Space 1 | Component | 11 | 1 | 1 | 0.8 | 0.014779 | 0.73002 | 264.5207 | 211.6166 | 0.011823 | 0.11602 | 0.092814
| All Connections | Connection Type
| 1330119 | C2
Equipment | Equipment - Ext. Railing 15 Steel | Steel, Section (load bearing, window/door frame) | Reuse | Plan 00 | 1416945 | Space 1 | Element | 11 | 1 | 1 | 0.8 | 0 | 0 | 0 | 0 | 0 | 0 | 0
| All Connections | Connection Type
| 1416910 | C2
Equipment | Equipment - Window Blinds 1210 Wood | Timber, Hardwood (load bearing) | Reuse | Plan 00 | 1488540 | Space 1 | Component | 11 | 1 | 2 | 0.8 | 0.02241 | 1.7106 | -21.3871 | -17.1097 | 0.017928 | 0.016631 | 0.013305
| All Connections | Connection Type
| 1332290 | C2
| 1416041 | C2
Equipment | Equipment - Window Blinds 1410 Wood | Timber, Hardwood (load bearing) | Reuse | Plan 00 | 1484949 | Space 1 | Component | 11 | 1 | 2 | 0.8 | 0.02178 | 1.4196 | -20.7858 | -16.6287 | 0.017424 | 0.016163 | 0.012931
| All Connections | Connection Type
| 1332711 | C2
| 1344883 | C2
Equipment | Equipment - Bad & WC - Bathtub 800 Ceramics | Ceramics, Sanitary Products | Recycled | Plan 00 | 1483160 | Space 1 | Component | 11 | 1 | 4 | 0.2 | 0.20943 | 2.0312 | 809.2404 | 161.8481 | 0.041886 | 0.50263 | 0.10053
| All Connections | Connection Type
| 1330017 | A1
| 1368892 | C2
| 1369110 | C2
| 1468151 | A1
Installation Services | Installation Services - Ext. Pipe Steel | Steel, pipe (load bearing, window/door frame) | Reuse | Plan 00 | 1429652 | Space 1 | Element | 5 | 4 | 3 | 0.8 | 0.004658 | 0.24045 | 101.6517 | 81.3213 | 0.0037264 | 0.036565 | 0.029252
| All Connections | Connection Type
| 1332924 | A2
| 1334576 | A2
| 1334756 | A2
Installation Services | Installation Services - Int. Pipe Steel | Steel, pipe (load bearing, window/door frame) | Reuse | Plan 00 | 1430193 | Space 1 | Element | 5 | 4 | 4 | 0.776 | 0.0021205 | 0.14208 | 46.2751 | 35.9095 | 0.0016455 | 0.016646 | 0.012917
| All Connections | Connection Type
| 1330017 | A2
| 1330119 | A2
| 1468151 | A2
| 1528711 | A2
Installation Services | Installation Services - Int. Pipe Steel | Steel, pipe (load bearing, window/door frame) | Reuse | Plan 00 | 1430730 | Space 1 | Element | 5 | 2 | 3 | 0.8 | 0.0021205 | 0.14208 | 46.2751 | 37.0201 | 0.0016964 | 0.016646 | 0.013317
| All Connections | Connection Type
| 1330017 | A2
| 1330119 | A2
| 1359070 | A2
Installation Services | Installation Services - Int. Pipe Steel | Steel, pipe (load bearing, window/door frame) | Reuse | Plan 00 | 1430542 | Space 1 | Element | 5 | 4 | 4 | 0.776 | 0.0021205 | 0.14208 | 46.2751 | 35.9095 | 0.0016455 | 0.016646 | 0.012917
| All Connections | Connection Type
| 1330017 | A2
| 1330119 | A2
| 1468151 | A2
| 1528711 | A2
Installation Services | Installation Services - Int. Pipe Steel | Steel, pipe (load bearing, window/door frame) | Reuse | Plan 00 | 1430729 | Space 1 | Element | 5 | 2 | 3 | 0.8 | 0.0021205 | 0.14208 | 46.2751 | 37.0201 | 0.0016964 | 0.016646 | 0.013317
| All Connections | Connection Type
| 1330017 | A2
| 1330119 | A2
| 1359070 | A2
Load-bearing | Load-bearing - Int. Wall 240 Concrete | Concrete, 500 kg cement per m3, CEM I, reinforced | Recycled | Plan 00 | 1333001 | Space 1 | Element | 4 | 7 | 9 | 0.2 | 0.77952 | 3.248 | 437.1019 | 87.4204 | 0.1559 | 1.9096 | 0.38192
| All Connections | Connection Type
| 1330017 | D3
| 1330119 | D3
| 1333769 | D3
| 1370607 | D1
| 1471536 | C2
| 1471622 | C2
| 1471693 | C2
| 1512624 | D3
| 1513959 | C2
Load-bearing | Load-bearing - Int. Floor 200 Concrete | Concrete, 500 kg cement per m3, CEM I, reinforced | Recycled | Plan 01 | 1330119 | Space 1 | Element | 3 | 9 | 29 | 0.2 | 8 | 40 | 4485.8568 | 897.1714 | 1.6 | 19.5975 | 3.9195
| All Connections | Connection Type
| 1330126 | D3
| 1331091 | D3
| 1331139 | D3
| 1331192 | D3
| 1331193 | D3
| 1331194 | D3
| 1332290 | D3
| 1332711 | D3
| 1332824 | D3
| 1332924 | D3
| 1333001 | D3
| 1333519 | D3
| 1333769 | D3
| 1333979 | D3
| 1334143 | D3
| 1334242 | D3
| 1334349 | D3
| 1334756 | D3
| 1345537 | D3
| 1347360 | D3
| 1348931 | D3
| 1430193 | A2
| 1430542 | A2
| 1430729 | A2
| 1430730 | A2
| 1459073 | C2
| 1459172 | C2
| 1512624 | D3
| 1528711 | D2
Load-bearing | Load-bearing - Int. Wall 240 Concrete | Concrete, 500 kg cement per m3, CEM I, reinforced | Recycled | Plan 00 | 1331626 | Space 1 | Element | 4 | 6 | 7 | 0.2 | 1.0813 | 4.5056 | 606.3443 | 121.2689 | 0.21627 | 2.6489 | 0.52979
| All Connections | Connection Type
| 1330017 | D3
| 1331194 | D3
| 1332243 | D3
| 1333519 | D3
| 1347360 | D3
| 1369110 | D1
| 1468911 | C2
Load-bearing | Load-bearing - Int. Floor 100 Concrete | Concrete, 500 kg cement per m3, CEM I, reinforced | Recycled | Plan 00 | 1369709 | Space 1 | Element | 4 | 6 | 5 | 0.2 | 0.11126 | 1.1126 | 62.3883 | 12.4777 | 0.022252 | 0.27256 | 0.054511
| All Connections | Connection Type
| 1333519 | D3
| 1333979 | D3
| 1334105 | D3
| 1334143 | D3
| 1370348 | D3
Load-bearing | Load-bearing - Int. Wall 240 Concrete | Concrete, 500 kg cement per m3, CEM I, reinforced | Recycled | Plan 00 | 1331262 | Space 1 | Element | 4 | 6 | 10 | 0.2 | 1.0813 | 4.5056 | 606.3443 | 121.2689 | 0.21627 | 2.6489 | 0.52979
| All Connections | Connection Type
| 1330017 | D3
| 1331192 | D3
| 1332016 | D3
| 1333769 | D3
| 1345537 | D3
| 1370607 | D1
| 1370653 | D1
| 1471099 | C2
| 1471382 | C2
| 1471444 | C2
Load-bearing | Load-bearing - Ext. Column 240x400 Concrete | Concrete, 500 kg cement per m3, CEM I, reinforced | Recycled | Plan 00 | 1331193 | Space 1 | Element | 1 | 10 | 7 | 0.2 | 0.2688 | 1.888 | 150.7248 | 30.145 | 0.05376 | 0.65847 | 0.13169
| All Connections | Connection Type
| 1330017 | D3
| 1330119 | D3
| 1332824 | D3
| 1332924 | D3
| 1334105 | D3
| 1348931 | D3
| 1480805 | B2
Load-bearing | Load-bearing - Ext. Column 240x400 Concrete | Concrete, 500 kg cement per m3, CEM I, reinforced | Recycled | Plan 00 | 1331194 | Space 1 | Element | 1 | 11 | 6 | 0.2 | 0.2688 | 1.888 | 150.7248 | 30.145 | 0.05376 | 0.65847 | 0.13169
| All Connections | Connection Type
| 1330017 | D3
| 1330119 | D3
| 1331626 | D3
| 1332824 | D3
| 1347360 | D3
| 1369110 | D1
Load-bearing | Load-bearing - Int. Beam 240x240 Concrete | Concrete, 500 kg cement per m3, CEM I, reinforced | Recycled | Plan 01 | 1348931 | Space 1 | Element | 2 | 9 | 9 | 0.2 | 0.32255 | 2.7455 | 180.8649 | 36.173 | 0.06451 | 0.79015 | 0.15803
| All Connections | Connection Type
| 1330119 | D3
| 1331091 | D3
| 1331193 | D3
| 1333395 | D3
| 1333519 | D3
| 1334105 | D3
| 1334143 | D3
| 1370348 | D3
| 1512624 | D3
Load-bearing | Load-bearing - Ext. Column 150x150 Concrete | Concrete, 500 kg cement per m3, CEM I, reinforced | Recycled | Plan 00 | 1334737 | Space 1 | Element | 1 | 5 | 5 | 0.2 | 0.0675 | 0.9225 | 37.8494 | 7.5699 | 0.0135 | 0.16535 | 0.033071
| All Connections | Connection Type
| 1334576 | D3
| 1334756 | D3
| 1334852 | D3
| 1416910 | D3
| 1427701 | D3
Load-bearing | Load-bearing - Ext. Floor 200 Concrete | Concrete, 500 kg cement per m3, CEM I, reinforced | Recycled | Plan 01 | 1334756 | Space 1 | Element | 3 | 5 | 4 | 0.2 | 1.5625 | 7.8125 | 876.1439 | 175.2288 | 0.3125 | 3.8276 | 0.76553
| All Connections | Connection Type
| 1330119 | D3
| 1334632 | D3
| 1334737 | D3
| 1429652 | A2
Load-bearing | Load-bearing - Ext. Column 240x400 Concrete | Concrete, 500 kg cement per m3, CEM I, reinforced | Recycled | Plan 00 | 1331139 | Space 1 | Element | 1 | 11 | 6 | 0.2 | 0.2688 | 1.888 | 150.7248 | 30.145 | 0.05376 | 0.65847 | 0.13169
| All Connections | Connection Type
| 1330017 | D3
| 1330119 | D3
| 1332243 | D3
| 1332290 | D3
| 1347360 | D3
| 1468911 | C2
Load-bearing | Load-bearing - Int. Floor 200 Concrete | Concrete, 500 kg cement per m3, CEM I, reinforced | Recycled | Plan 00 | 1330017 | Space 1 | Element | 1 | 11 | 36 | 0.2 | 8 | 40 | 4485.8568 | 897.1714 | 1.6 | 19.5975 | 3.9195
| All Connections | Connection Type
| 1330126 | D3
| 1331091 | D3
| 1331139 | D3
| 1331192 | D3
| 1331193 | D3
| 1331194 | D3
| 1331262 | D3
| 1331626 | D3
| 1332243 | D3
| 1332290 | D3
| 1332711 | D3
| 1332824 | D3
| 1332924 | D3
| 1333001 | D3
| 1333395 | D3
| 1333519 | D3
| 1333769 | D3
| 1333979 | D3
| 1334105 | D3
| 1334143 | D3
| 1334242 | D3
| 1334349 | D3
| 1334576 | D3
| 1335080 | C2
| 1347765 | D2
| 1359070 | D2
| 1360188 | D2
| 1369410 | D2
| 1430193 | A2
| 1430542 | A2
| 1430729 | A2
| 1430730 | A2
| 1468151 | D2
| 1480805 | B2
| 1483160 | A1
| 1513582 | B2
Load-bearing | Load-bearing - Ext. Floor 200 Concrete | Concrete, 500 kg cement per m3, CEM I, reinforced | Recycled | Plan 00 | 1334576 | Space 1 | Element | 1 | 7 | 5 | 0.2 | 1.75 | 8.75 | 981.2812 | 196.2562 | 0.35 | 4.2869 | 0.85739
| All Connections | Connection Type
| 1330017 | D3
| 1334632 | D3
| 1334737 | D3
| 1334852 | D3
| 1429652 | A2
Load-bearing | Load-bearing - Ext. Column 150x150 Concrete | Concrete, 500 kg cement per m3, CEM I, reinforced | Recycled | Plan 00 | 1334632 | Space 1 | Element | 1 | 5 | 5 | 0.2 | 0.0675 | 0.9225 | 37.8494 | 7.5699 | 0.0135 | 0.16535 | 0.033071
| All Connections | Connection Type
| 1334576 | D3
| 1334756 | D3
| 1334852 | D3
| 1416910 | D3
| 1427634 | D3
Load-bearing | Load-bearing - Ext. Column 240x400 Concrete | Concrete, 500 kg cement per m3, CEM I, reinforced | Recycled | Plan 00 | 1330126 | Space 1 | Element | 1 | 11 | 8 | 0.2 | 0.2688 | 1.888 | 150.7248 | 30.145 | 0.05376 | 0.65847 | 0.13169
| All Connections | Connection Type
| 1330017 | D3
| 1330119 | D3
| 1332016 | D3
| 1332711 | D3
| 1345537 | D3
| 1470841 | C2
| 1470915 | C2
| 1471057 | C2
Load-bearing | Load-bearing - Int. Beam 240x240 Concrete | Concrete, 500 kg cement per m3, CEM I, reinforced | Recycled | Plan 01 | 1347360 | Space 1 | Element | 2 | 9 | 6 | 0.2 | 0.32255 | 2.7455 | 180.8649 | 36.173 | 0.06451 | 0.79015 | 0.15803
| All Connections | Connection Type
| 1330119 | D3
| 1331139 | D3
| 1331194 | D3
| 1331626 | D3
| 1332243 | D3
| 1333519 | D3
Load-bearing | Load-bearing - Int. Beam 240x240 Concrete | Concrete, 500 kg cement per m3, CEM I, reinforced | Recycled | Plan 01 | 1345537 | Space 1 | Element | 2 | 9 | 6 | 0.2 | 0.32255 | 2.7455 | 180.8649 | 36.173 | 0.06451 | 0.79015 | 0.15803
| All Connections | Connection Type
| 1330119 | D3
| 1330126 | D3
| 1331192 | D3
| 1331262 | D3
| 1332016 | D3
| 1333769 | D3
Load-bearing | Load-bearing - Ext. Column 240x400 Concrete | Concrete, 500 kg cement per m3, CEM I, reinforced | Recycled | Plan 00 | 1331091 | Space 1 | Element | 1 | 11 | 11 | 0.2 | 0.2688 | 1.888 | 150.7248 | 30.145 | 0.05376 | 0.65847 | 0.13169
| All Connections | Connection Type
| 1330017 | D3
| 1330119 | D3
| 1332290 | D3
| 1332711 | D3
| 1333395 | D3
| 1348931 | D3
| 1469766 | C2
| 1470128 | C2
| 1470272 | C2
| 1470732 | C2
| 1471200 | C2
Load-bearing | Load-bearing - Ext. Column 240x400 Concrete | Concrete, 500 kg cement per m3, CEM I, reinforced | Recycled | Plan 00 | 1331192 | Space 1 | Element | 1 | 11 | 9 | 0.2 | 0.2688 | 1.888 | 150.7248 | 30.145 | 0.05376 | 0.65847 | 0.13169
| All Connections | Connection Type
| 1330017 | D3
| 1330119 | D3
| 1331262 | D3
| 1332924 | D3
| 1345537 | D3
| 1370653 | D1
| 1370813 | D1
| 1414631 | B2
| 1461910 | C1
Partitioning | Partitioning - Int. Wall Moldings 60 Wood | Timber, MDF | Reuse | Plan 00 | 1471444 | Space 1 | Element | 9 | 1 | 3 | 0.4 | 6.6e-05 | 0.0083 | -0.032121 | -0.012848 | 2.64e-05 | 4.99e-05 | 1.996e-05
| All Connections | Connection Type
| 1331262 | C2
| 1471099 | C2
| 1471382 | C2
Partitioning | Partitioning - Int. Wall Moldings 60 Wood | Timber, MDF | Reuse | Plan 00 | 1471536 | Space 1 | Element | 9 | 1 | 4 | 0.4 | 0.000474 | 0.0559 | -0.23068 | -0.092274 | 0.0001896 | 0.00035837 | 0.00014335
| All Connections | Connection Type
| 1333001 | C2
| 1333769 | C2
| 1471382 | C2
| 1471622 | C2
Partitioning | Partitioning - Int. Wall Moldings 60 Wood | Timber, MDF | Reuse | Plan 00 | 1470732 | Space 1 | Element | 9 | 1 | 3 | 0.4 | 0.000996 | 0.1168 | -0.48473 | -0.19389 | 0.0003984 | 0.00075304 | 0.00030121
| All Connections | Connection Type
| 1331091 | C2
| 1332711 | C2
| 1471200 | C2
Partitioning | Partitioning - Int. Wall Moldings 60 Wood | Timber, MDF | Reuse | Plan 00 | 1470841 | Space 1 | Element | 9 | 1 | 3 | 0.4 | 3.6e-05 | 0.0048 | -0.01752 | -0.0070081 | 1.44e-05 | 2.7218e-05 | 1.0887e-05
| All Connections | Connection Type
| 1330126 | C2
| 1332711 | C2
| 1471057 | C2
Partitioning | Partitioning - Int. Wall Moldings 60 Wood | Timber, MDF | Reuse | Plan 00 | 1470351 | Space 1 | Element | 9 | 1 | 2 | 0.4 | 0.001572 | 0.184 | -0.76505 | -0.30602 | 0.0006288 | 0.0011885 | 0.00047541
| All Connections | Connection Type
| 1332290 | C2
| 1470128 | C2
Partitioning | Partitioning - Int. Wall Moldings 60 Wood | Timber, MDF | Reuse | Plan 00 | 1470128 | Space 1 | Element | 9 | 1 | 4 | 0.4 | 0.000174 | 0.0209 | -0.084682 | -0.033873 | 6.96e-05 | 0.00013155 | 5.2622e-05
| All Connections | Connection Type
| 1331091 | C2
| 1332290 | C2
| 1470272 | C2
| 1470351 | C2
Partitioning | Partitioning - Int. Wall Moldings 60 Wood | Timber, MDF | Reuse | Plan 00 | 1470272 | Space 1 | Element | 9 | 1 | 3 | 0.4 | 9e-05 | 0.0111 | -0.043801 | -0.01752 | 3.6e-05 | 6.8045e-05 | 2.7218e-05
| All Connections | Connection Type
| 1331091 | C2
| 1469766 | C2
| 1470128 | C2
Partitioning | Partitioning - Int. Wall Moldings 60 Wood | Timber, MDF | Reuse | Plan 00 | 1471200 | Space 1 | Element | 9 | 1 | 4 | 0.4 | 0.002562 | 0.2995 | -1.2469 | -0.49875 | 0.0010248 | 0.001937 | 0.00077481
| All Connections | Connection Type
| 1331091 | C2
| 1333395 | C2
| 1470732 | C2
| 1512624 | C2
Partitioning | Partitioning - Int. Wall Moldings 60 Wood | Timber, MDF | Reuse | Plan 00 | 1471382 | Space 1 | Element | 9 | 1 | 4 | 0.4 | 0.000102 | 0.0125 | -0.049641 | -0.019856 | 4.08e-05 | 7.7118e-05 | 3.0847e-05
| All Connections | Connection Type
| 1331262 | C2
| 1333769 | C2
| 1471444 | C2
| 1471536 | C2
Partitioning | Partitioning - Int. Wall Moldings 60 Wood | Timber, MDF | Reuse | Plan 00 | 1471099 | Space 1 | Element | 9 | 1 | 4 | 0.4 | 0.002298 | 0.2687 | -1.1184 | -0.44735 | 0.0009192 | 0.0017374 | 0.00069497
| All Connections | Connection Type
| 1331262 | C2
| 1332016 | C2
| 1470915 | C2
| 1471444 | C2
Partitioning | Partitioning - Int. Wall Moldings 60 Wood | Timber, MDF | Reuse | Plan 00 | 1470915 | Space 1 | Element | 9 | 1 | 4 | 0.4 | 7.8e-05 | 0.0097 | -0.037961 | -0.015184 | 3.12e-05 | 5.8973e-05 | 2.3589e-05
| All Connections | Connection Type
| 1330126 | C2
| 1332016 | C2
| 1471057 | C2
| 1471099 | C2
Partitioning | Partitioning - Int. Wall Moldings 60 Wood | Timber, MDF | Reuse | Plan 00 | 1471057 | Space 1 | Element | 9 | 1 | 3 | 0.4 | 0.000162 | 0.0195 | -0.078841 | -0.031537 | 6.48e-05 | 0.00012248 | 4.8993e-05
| All Connections | Connection Type
| 1330126 | C2
| 1470841 | C2
| 1470915 | C2
Partitioning | Partitioning - Int. Wall Moldings 60 Wood | Timber, MDF | Reuse | Plan 00 | 1471622 | Space 1 | Element | 9 | 1 | 3 | 0.4 | 9.6e-05 | 0.0118 | -0.046721 | -0.018688 | 3.84e-05 | 7.2582e-05 | 2.9033e-05
| All Connections | Connection Type
| 1333001 | C2
| 1471536 | C2
| 1471693 | C2
Partitioning | Partitioning - Int. Wall 10 Tiles | Ceramics, Tiles and Cladding Panels (chemical connection) | Recycled | Plan 00 | 1494549 | Space 1 | Element | 7 | 1 | 4 | 0.2 | 0.019869 | 1.9869 | 21.6969 | 4.3394 | 0.0039738 | 0.027817 | 0.0055633
| All Connections | Connection Type
| 1334242 | D1
| 1334349 | D1
| 1370813 | D1
| 1494429 | D1
Partitioning | Partitioning - Int. Wall 10 Tiles | Ceramics, Tiles and Cladding Panels (chemical connection) | Recycled | Plan 00 | 1494711 | Space 1 | Element | 7 | 1 | 2 | 0.2 | 0.002148 | 0.2148 | 2.3456 | 0.46912 | 0.0004296 | 0.0030072 | 0.00060144
| All Connections | Connection Type
| 1334349 | D1
| 1494841 | D1
Partitioning | Partitioning - Int. Wall 10 Tiles | Ceramics, Tiles and Cladding Panels (chemical connection) | Recycled | Plan 00 | 1494429 | Space 1 | Element | 7 | 1 | 3 | 0.2 | 0.00716 | 0.716 | 7.8187 | 1.5637 | 0.001432 | 0.010024 | 0.0020048
| All Connections | Connection Type
| 1334349 | D1
| 1494549 | D1
| 1494841 | D1
Partitioning | Partitioning - Ext. Wall Plaster | Plaster, Lime-cement plaster (outdoor) | Recycled | Plan 00 | 1490123 | Space 1 | Element | 6 | 1 | 1 | 0.2 | 0.00015707 | 0.010995 | 0.038954 | 0.0077908 | 3.1414e-05 | 0.00025132 | 5.0263e-05
| All Connections | Connection Type
| 1332824 | B2
Partitioning | Partitioning - Ext. Wall Plaster | Plaster, Lime-cement plaster (outdoor) | Recycled | Plan 00 | 1490337 | Space 1 | Element | 6 | 1 | 1 | 0.2 | 0.00015707 | 0.010995 | 0.038954 | 0.0077908 | 3.1414e-05 | 0.00025132 | 5.0263e-05
| All Connections | Connection Type
| 1332924 | B2
Partitioning | Partitioning - Int. Wall 10 Tiles | Ceramics, Tiles and Cladding Panels (chemical connection) | Recycled | Plan 00 | 1494841 | Space 1 | Element | 7 | 1 | 3 | 0.2 | 0.001432 | 0.1432 | 1.5637 | 0.31275 | 0.0002864 | 0.0020048 | 0.00040096
| All Connections | Connection Type
| 1334349 | D1
| 1494429 | D1
| 1494711 | D1
Partitioning | Partitioning - Int. Ceiling 10 Plaster | Plaster, Plasterboard (ceiling tiles) | Recycled | Plan 00 | 1528711 |  |  | 7 | 1 | 3 | 0.2 | 0.025454 | 2.5454 | 7.9416 | 1.5883 | 0.0050908 | 0.020363 | 0.0040726
| All Connections | Connection Type
| 1330119 | D2
| 1430193 | A2
| 1430542 | A2
Partitioning | Partitioning - Int. Wall 80 Perforated brick | Clay, Brick | Recycled | Plan 00 | 1334242 | Space 1 | Element | 4 | 6 | 7 | 0.2 | 0.25088 | 3.136 | 101.2005 | 20.2401 | 0.050176 | 0.47512 | 0.095024
| All Connections | Connection Type
| 1330017 | D3
| 1330119 | D3
| 1332924 | D3
| 1334349 | D3
| 1370813 | D1
| 1489857 | B2
| 1494549 | D1
Partitioning | Partitioning - Int. Wall Moldings 60 Wood | Timber, MDF | Reuse | Plan 00 | 1513959 | Space 1 | Element | 9 | 2 | 3 | 0.4 | 9.6e-05 | 0.0118 | -0.046721 | -0.018688 | 3.84e-05 | 7.2582e-05 | 2.9033e-05
| All Connections | Connection Type
| 1333001 | C2
| 1471693 | C2
| 1513582 | C2
Partitioning | Partitioning - Int. Wall 80 Perforated brick | Clay, Brick | Recycled | Plan 00 | 1512624 | Space 1 | Element | 4 | 7 | 5 | 0.2 | 0.00224 | 0.028 | 0.90358 | 0.18072 | 0.000448 | 0.0042421 | 0.00084843
| All Connections | Connection Type
| 1330119 | D3
| 1333001 | D3
| 1333519 | D3
| 1348931 | D3
| 1471200 | C2
Partitioning | Partitioning - Int. Single Door2 910x2010 Wood | Timber, Hardwood (load bearing) | Reuse | Plan 00 | 1513582 | Space 1 | Component | 10 | 1 | 4 | 0.716 | 0.11583 | 7.6703 | -110.5435 | -79.1492 | 0.082935 | 0.085959 | 0.061547
| All Connections | Connection Type
| 1330017 | B2
| 1347765 | B2
| 1370607 | B2
| 1513959 | C2
Partitioning | Partitioning - Int. Wall Plaster | Plaster, Plaster General, Gypsum (indoor) | Recycled | Plan 00 | 1489269 | Space 1 | Element | 6 | 1 | 1 | 0.2 | 0.00015707 | 0.010995 | 0.016336 | 0.0032671 | 3.1414e-05 | 0.00012566 | 2.5132e-05
| All Connections | Connection Type
| 1333769 | B2
Partitioning | Partitioning - Int. Wall Plaster | Plaster, Plaster General, Gypsum (indoor) | Recycled | Plan 00 | 1489395 | Space 1 | Element | 6 | 1 | 1 | 0.2 | 0.00015707 | 0.010995 | 0.016336 | 0.0032671 | 3.1414e-05 | 0.00012566 | 2.5132e-05
| All Connections | Connection Type
| 1332824 | B2
Partitioning | Partitioning - Int. Wall Plaster | Plaster, Plaster General, Gypsum (indoor) | Recycled | Plan 00 | 1489173 | Space 1 | Element | 6 | 1 | 1 | 0.2 | 0.00015707 | 0.010995 | 0.016336 | 0.0032671 | 3.1414e-05 | 0.00012566 | 2.5132e-05
| All Connections | Connection Type
| 1332290 | B2
Partitioning | Partitioning - Int. Wall Moldings 60 Wood | Timber, MDF | Reuse | Plan 00 | 1471693 | Space 1 | Element | 9 | 2 | 3 | 0.4 | 0.000702 | 0.0825 | -0.34165 | -0.13666 | 0.0002808 | 0.00053075 | 0.0002123
| All Connections | Connection Type
| 1333001 | C2
| 1471622 | C2
| 1513959 | C2
Partitioning | Partitioning - Int. Wall Plaster | Plaster, Plaster General, Gypsum (indoor) | Recycled | Plan 00 | 1489031 | Space 1 | Element | 6 | 1 | 1 | 0.2 | 0.00015707 | 0.010995 | 0.016336 | 0.0032671 | 3.1414e-05 | 0.00012566 | 2.5132e-05
| All Connections | Connection Type
| 1332711 | B2
Partitioning | Partitioning - Int. Wall Plaster | Plaster, Plaster General, Gypsum (indoor) | Recycled | Plan 00 | 1489572 | Space 1 | Element | 6 | 1 | 1 | 0.2 | 0.00015707 | 0.010995 | 0.016336 | 0.0032671 | 3.1414e-05 | 0.00012566 | 2.5132e-05
| All Connections | Connection Type
| 1333979 | B2
Partitioning | Partitioning - Int. Wall Plaster | Plaster, Plaster General, Gypsum (indoor) | Recycled | Plan 00 | 1489857 | Space 1 | Element | 6 | 1 | 1 | 0.2 | 0.00015707 | 0.010995 | 0.016336 | 0.0032671 | 3.1414e-05 | 0.00012566 | 2.5132e-05
| All Connections | Connection Type
| 1334242 | B2
Partitioning | Partitioning - Int. Wall Plaster | Plaster, Plaster General, Gypsum (indoor) | Recycled | Plan 00 | 1490004 | Space 1 | Element | 6 | 1 | 1 | 0.2 | 0.00015707 | 0.010995 | 0.016336 | 0.0032671 | 3.1414e-05 | 0.00012566 | 2.5132e-05
| All Connections | Connection Type
| 1334349 | B2
Partitioning | Partitioning - Int. Wall Plaster | Plaster, Plaster General, Gypsum (indoor) | Recycled | Plan 00 | 1489831 | Space 1 | Element | 6 | 1 | 1 | 0.2 | 0.00015707 | 0.010995 | 0.016336 | 0.0032671 | 3.1414e-05 | 0.00012566 | 2.5132e-05
| All Connections | Connection Type
| 1334105 | B2
Partitioning | Partitioning - Int. Wall Plaster | Plaster, Plaster General, Gypsum (indoor) | Recycled | Plan 00 | 1489684 | Space 1 | Element | 6 | 1 | 1 | 0.2 | 0.00015707 | 0.010995 | 0.016336 | 0.0032671 | 3.1414e-05 | 0.00012566 | 2.5132e-05
| All Connections | Connection Type
| 1334143 | B2
Partitioning | Partitioning - Int. Wall Plaster | Plaster, Plaster General, Gypsum (indoor) | Recycled | Plan 00 | 1489724 | Space 1 | Element | 6 | 1 | 1 | 0.2 | 0.00015707 | 0.010995 | 0.016336 | 0.0032671 | 3.1414e-05 | 0.00012566 | 2.5132e-05
| All Connections | Connection Type
| 1333519 | B2
Partitioning | Partitioning - Int. Wall Moldings 60 Wood | Timber, MDF | Reuse | Plan 00 | 1469950 | Space 1 | Element | 9 | 1 | 1 | 0.4 | 0.001188 | 0.1392 | -0.57817 | -0.23127 | 0.0004752 | 0.0008982 | 0.00035928
| All Connections | Connection Type
| 1333519 | C2
Partitioning | Partitioning - Int. Wall 10 Tiles | Ceramics, Tiles and Cladding Panels (chemical connection) | Recycled | Plan 00 | 1368892 | Space 1 | Element | 7 | 3 | 4 | 0.2 | 0.025597 | 2.5597 | 27.9519 | 5.5904 | 0.0051194 | 0.035836 | 0.0071672
| All Connections | Connection Type
| 1332824 | D1
| 1368625 | D1
| 1368978 | C2
| 1483160 | C2
Partitioning | Partitioning - Int. Wall 80 Perforated brick | Clay, Brick | Recycled | Plan 00 | 1333519 | Space 1 | Element | 4 | 7 | 17 | 0.2 | 0.51091 | 6.3864 | 206.0927 | 41.2185 | 0.10218 | 0.96757 | 0.19351
| All Connections | Connection Type
| 1330017 | D3
| 1330119 | D3
| 1331626 | D3
| 1333395 | D3
| 1333979 | D3
| 1347360 | D3
| 1348931 | D3
| 1349034 | B2
| 1359340 | B2
| 1369254 | D1
| 1369709 | D3
| 1370348 | D3
| 1466745 | B2
| 1468911 | C2
| 1469950 | C2
| 1489724 | B2
| 1512624 | D3
Partitioning | Partitioning - Int. Wall 80 Perforated brick | Clay, Brick | Recycled | Plan 00 | 1333769 | Space 1 | Element | 4 | 7 | 9 | 0.2 | 0.1792 | 2.24 | 72.2861 | 14.4572 | 0.03584 | 0.33937 | 0.067874
| All Connections | Connection Type
| 1330017 | D3
| 1330119 | D3
| 1331262 | D3
| 1333001 | D3
| 1345537 | D3
| 1370607 | D1
| 1471382 | C2
| 1471536 | C2
| 1489269 | B2
Partitioning | Partitioning - Int. Wall 10 Tiles | Ceramics, Tiles and Cladding Panels (chemical connection) | Recycled | Plan 00 | 1368625 | Space 1 | Element | 7 | 2 | 2 | 0.2 | 0.019437 | 1.9437 | 21.2256 | 4.2451 | 0.0038875 | 0.027212 | 0.0054425
| All Connections | Connection Type
| 1332824 | D1
| 1368892 | D1
Partitioning | Partitioning - Int. Wall 10 Tiles | Ceramics, Tiles and Cladding Panels (chemical connection) | Recycled | Plan 00 | 1369110 | Space 1 | Element | 7 | 3 | 3 | 0.2 | 0.03042 | 3.042 | 33.2186 | 6.6437 | 0.006084 | 0.042588 | 0.0085176
| All Connections | Connection Type
| 1331194 | D1
| 1331626 | D1
| 1483160 | C2
Partitioning | Partitioning - Int. Wall 80 Perforated brick | Clay, Brick | Recycled | Plan 00 | 1370348 | Space 1 | Element | 4 | 5 | 5 | 0.2 | 0.034948 | 0.441 | 14.0972 | 2.8194 | 0.0069895 | 0.066184 | 0.013237
| All Connections | Connection Type
| 1333519 | D3
| 1334105 | D3
| 1334143 | D3
| 1348931 | D3
| 1369709 | D3
Partitioning | Partitioning - Int. Wall 10 Tiles | Ceramics, Tiles and Cladding Panels (chemical connection) | Recycled | Plan 00 | 1370607 | Space 1 | Element | 7 | 5 | 5 | 0.2 | 0.036337 | 3.6337 | 39.68 | 7.936 | 0.0072674 | 0.050872 | 0.010174
| All Connections | Connection Type
| 1331262 | D1
| 1333001 | D1
| 1333769 | D1
| 1370653 | D1
| 1513582 | B2
Partitioning | Partitioning - Int. Wall 10 Tiles | Ceramics, Tiles and Cladding Panels (chemical connection) | Recycled | Plan 00 | 1369254 | Space 1 | Element | 7 | 1 | 2 | 0.2 | 0.024336 | 2.4336 | 26.5749 | 5.315 | 0.0048672 | 0.03407 | 0.0068141
| All Connections | Connection Type
| 1333519 | D1
| 1359340 | B2
Partitioning | Partitioning - Int. Floor 10 Teraco | Ceramics, Tiles and Cladding Panels (chemical connection) | Recycled | Plan 00 | 1369410 | Space 1 | Element | 8 | 1 | 1 | 0.2 | 0.010586 | 1.0586 | 11.5597 | 2.3119 | 0.0021172 | 0.01482 | 0.002964
| All Connections | Connection Type
| 1330017 | D2
Partitioning | Partitioning - Int. Floor 10 Teraco | Ceramics, Tiles and Cladding Panels (chemical connection) | Recycled | Plan 00 | 1360188 | Space 1 | Element | 8 | 1 | 1 | 0.2 | 0.11798 | 11.798 | 128.8342 | 25.7668 | 0.023596 | 0.16517 | 0.033034
| All Connections | Connection Type
| 1330017 | D2
Partitioning | Partitioning - Int. Wall 80 Perforated brick | Clay, Brick | Recycled | Plan 00 | 1334105 | Space 1 | Element | 4 | 3 | 8 | 0.2 | 0.10839 | 1.3824 | 43.7234 | 8.7447 | 0.021678 | 0.20527 | 0.041055
| All Connections | Connection Type
| 1330017 | D3
| 1331193 | D3
| 1334143 | D3
| 1348931 | D3
| 1359840 | B2
| 1369709 | D3
| 1370348 | D3
| 1489831 | B2
Partitioning | Partitioning - Int. Wall 80 Perforated brick | Clay, Brick | Recycled | Plan 00 | 1333979 | Space 1 | Element | 4 | 7 | 9 | 0.2 | 0.2992 | 3.74 | 120.6919 | 24.1384 | 0.05984 | 0.56663 | 0.11333
| All Connections | Connection Type
| 1330017 | D3
| 1330119 | D3
| 1332824 | D3
| 1333519 | D3
| 1334143 | D3
| 1359340 | B2
| 1368149 | C2
| 1369709 | D3
| 1489572 | B2
Partitioning | Partitioning - Int. Wall 80 Perforated brick | Clay, Brick | Recycled | Plan 00 | 1334349 | Space 1 | Element | 4 | 5 | 8 | 0.2 | 0.14112 | 1.764 | 56.9253 | 11.3851 | 0.028224 | 0.26725 | 0.053451
| All Connections | Connection Type
| 1330017 | D3
| 1330119 | D3
| 1334242 | D3
| 1490004 | B2
| 1494429 | D1
| 1494549 | D1
| 1494711 | D1
| 1494841 | D1
Partitioning | Partitioning - Int. Wall 80 Perforated brick | Clay, Brick | Recycled | Plan 00 | 1334143 | Space 1 | Element | 4 | 6 | 9 | 0.2 | 0.1633 | 2.0597 | 65.8728 | 13.1746 | 0.03266 | 0.30926 | 0.061852
| All Connections | Connection Type
| 1330017 | D3
| 1330119 | D3
| 1333979 | D3
| 1334105 | D3
| 1348931 | D3
| 1359840 | B2
| 1369709 | D3
| 1370348 | D3
| 1489684 | B2
Partitioning | Partitioning - Int. Floor 10 Teraco | Ceramics, Tiles and Cladding Panels (chemical connection) | Recycled | Plan 00 | 1347765 | Space 1 | Element | 8 | 2 | 2 | 0.2 | 0.064492 | 6.4492 | 70.4251 | 14.085 | 0.012898 | 0.090289 | 0.018058
| All Connections | Connection Type
| 1330017 | D2
| 1513582 | B2
Partitioning | Partitioning - Int. Single Door 650x2000 Wood | Timber, Hardwood (load bearing) | Reuse | Plan 00 | 1359340 | Space 1 | Component | 10 | 1 | 3 | 0.78 | 0.07155 | 1.787 | -68.2841 | -53.2616 | 0.055809 | 0.053098 | 0.041416
| All Connections | Connection Type
| 1333519 | B2
| 1333979 | B2
| 1369254 | B2
Partitioning | Partitioning - Int. Single Door 810x2000 Wood | Timber, Hardwood (load bearing) | Reuse | Plan 00 | 1359840 | Space 1 | Component | 10 | 1 | 2 | 0.78 | 0.08771 | 2.1262 | -83.7065 | -65.291 | 0.068414 | 0.065091 | 0.050771
| All Connections | Connection Type
| 1334105 | B2
| 1334143 | B2
Partitioning | Partitioning - Int. Single Door 810x2000 Wood | Timber, Hardwood (load bearing) | Reuse | Plan 00 | 1349034 | Space 1 | Component | 10 | 1 | 1 | 0.78 | 0.08771 | 2.1262 | -83.7065 | -65.291 | 0.068414 | 0.065091 | 0.050771
| All Connections | Connection Type
| 1333519 | B2
Partitioning | Partitioning - Int. Floor 10 Teraco | Ceramics, Tiles and Cladding Panels (chemical connection) | Recycled | Plan 00 | 1359070 | Space 1 | Element | 8 | 1 | 3 | 0.2 | 0.13518 | 13.5182 | 147.6187 | 29.5237 | 0.027036 | 0.18925 | 0.037851
| All Connections | Connection Type
| 1330017 | D2
| 1430729 | A2
| 1430730 | A2
Partitioning | Partitioning - Int. Wall 10 Tiles | Ceramics, Tiles and Cladding Panels (chemical connection) | Recycled | Plan 00 | 1370653 | Space 1 | Element | 7 | 3 | 5 | 0.2 | 0.031862 | 3.1862 | 34.7933 | 6.9587 | 0.0063724 | 0.044607 | 0.0089214
| All Connections | Connection Type
| 1331192 | D1
| 1331262 | D1
| 1370607 | D1
| 1370813 | D1
| 1533743 | B2
Partitioning | Partitioning - Int. Wall Plaster | Plaster, Plaster General, Gypsum (indoor) | Recycled | Plan 00 | 1466745 | Space 1 | Element | 6 | 1 | 1 | 0.2 | 0.00015707 | 0.010995 | 0.016336 | 0.0032671 | 3.1414e-05 | 0.00012566 | 2.5132e-05
| All Connections | Connection Type
| 1333519 | B2
Partitioning | Partitioning - Int. Wall Plaster | Plaster, Plaster General, Gypsum (indoor) | Recycled | Plan 00 | 1466795 | Space 1 | Element | 6 | 1 | 1 | 0.2 | 0.00015707 | 0.010995 | 0.016336 | 0.0032671 | 3.1414e-05 | 0.00012566 | 2.5132e-05
| All Connections | Connection Type
| 1333395 | B2
Partitioning | Partitioning - Ext. Wall Plaster | Plaster, Lime-cement plaster (outdoor) | Recycled | Plan 00 | 1466618 | Space 1 | Element | 6 | 1 | 1 | 0.2 | 0.00015707 | 0.010995 | 0.038954 | 0.0077908 | 3.1414e-05 | 0.00025132 | 5.0263e-05
| All Connections | Connection Type
| 1332290 | B2
Partitioning | Partitioning - Int. Wall Plaster | Plaster, Plaster General, Gypsum (indoor) | Recycled | Plan 00 | 1466641 | Space 1 | Element | 6 | 1 | 1 | 0.2 | 0.00015707 | 0.010995 | 0.016336 | 0.0032671 | 3.1414e-05 | 0.00012566 | 2.5132e-05
| All Connections | Connection Type
| 1332243 | B2
Partitioning | Partitioning - Int. Wall Plaster | Plaster, Plaster General, Gypsum (indoor) | Recycled | Plan 00 | 1466987 | Space 1 | Element | 6 | 1 | 1 | 0.2 | 0.00015707 | 0.010995 | 0.016336 | 0.0032671 | 3.1414e-05 | 0.00012566 | 2.5132e-05
| All Connections | Connection Type
| 1332016 | B2
Partitioning | Partitioning - Int. Wall Moldings 60 Wood | Timber, MDF | Reuse | Plan 00 | 1468911 | Space 1 | Element | 9 | 1 | 5 | 0.4 | 0.002568 | 0.3002 | -1.2498 | -0.49991 | 0.0010272 | 0.0019416 | 0.00077662
| All Connections | Connection Type
| 1331139 | C2
| 1331626 | C2
| 1332243 | C2
| 1332290 | C2
| 1333519 | C2
Partitioning | Partitioning - Int. Wall Moldings 60 Wood | Timber, MDF | Reuse | Plan 00 | 1469766 | Space 1 | Element | 9 | 1 | 3 | 0.4 | 0.0024 | 0.2806 | -1.168 | -0.46721 | 0.00096 | 0.0018145 | 0.00072582
| All Connections | Connection Type
| 1331091 | C2
| 1333395 | C2
| 1470272 | C2
Partitioning | Partitioning - Int. Wall Plaster | Plaster, Plaster General, Gypsum (indoor) | Recycled | Plan 00 | 1467028 | Space 1 | Element | 6 | 1 | 1 | 0.2 | 0.00015707 | 0.010995 | 0.016336 | 0.0032671 | 3.1414e-05 | 0.00012566 | 2.5132e-05
| All Connections | Connection Type
| 1333395 | B2
Partitioning | Partitioning - Int. Floor 10 Teraco | Ceramics, Tiles and Cladding Panels (chemical connection) | Recycled | Plan 00 | 1468151 | Space 1 | Element | 8 | 1 | 5 | 0.2 | 0.025454 | 2.5454 | 27.7958 | 5.5592 | 0.0050908 | 0.035636 | 0.0071271
| All Connections | Connection Type
| 1330017 | D2
| 1335080 | C2
| 1430193 | A2
| 1430542 | A2
| 1483160 | A1
Partitioning | Partitioning - Ext. Wall Plaster | Plaster, Lime-cement plaster (outdoor) | Recycled | Plan 00 | 1466227 | Space 1 | Element | 6 | 1 | 1 | 0.2 | 0.00015707 | 0.010995 | 0.038954 | 0.0077908 | 3.1414e-05 | 0.00025132 | 5.0263e-05
| All Connections | Connection Type
| 1332711 | B2
Partitioning | Partitioning - Ext. Wall 120 Hollow brick | Clay, Brick | Recycled | Plan 00 | 1332924 | Space 1 | Element | 4 | 6 | 11 | 0.2 | 0.73007 | 6.0839 | 294.4963 | 58.8993 | 0.14601 | 1.3826 | 0.27652
| All Connections | Connection Type
| 1330017 | D3
| 1330119 | D3
| 1331192 | D3
| 1331193 | D3
| 1334242 | D3
| 1370813 | D1
| 1414631 | B2
| 1429652 | A2
| 1461910 | C1
| 1480805 | B2
| 1490337 | B2
Partitioning | Partitioning - Ext. Wall 120 Hollow brick | Clay, Brick | Recycled | Plan 00 | 1332824 | Space 1 | Element | 4 | 6 | 11 | 0.2 | 0.78383 | 6.5319 | 316.1822 | 63.2364 | 0.15677 | 1.4844 | 0.29688
| All Connections | Connection Type
| 1330017 | D3
| 1330119 | D3
| 1331193 | D3
| 1331194 | D3
| 1333979 | D3
| 1368625 | D1
| 1368892 | D1
| 1415658 | B2
| 1461825 | C1
| 1489395 | B2
| 1490123 | B2
Partitioning | Partitioning - Int. Wall 10 Tiles | Ceramics, Tiles and Cladding Panels (chemical connection) | Recycled | Plan 00 | 1370813 | Space 1 | Element | 7 | 2 | 5 | 0.2 | 0.034905 | 3.4905 | 38.1163 | 7.6233 | 0.006981 | 0.048867 | 0.0097734
| All Connections | Connection Type
| 1331192 | D1
| 1332924 | D1
| 1334242 | D1
| 1370653 | D1
| 1494549 | D1
Partitioning | Partitioning - Int. Wall 80 Perforated brick | Clay, Brick | Recycled | Plan 00 | 1333395 | Space 1 | Element | 4 | 6 | 10 | 0.2 | 0.8192 | 10.24 | 330.4506 | 66.0901 | 0.16384 | 1.5514 | 0.31028
| All Connections | Connection Type
| 1330017 | D3
| 1331091 | D3
| 1333519 | D3
| 1348931 | D3
| 1370994 | C2
| 1371038 | C2
| 1466795 | B2
| 1467028 | B2
| 1469766 | C2
| 1471200 | C2
Partitioning | Partitioning - Ext. Wall 120 Hollow brick | Clay, Brick | Recycled | Plan 00 | 1332711 | Space 1 | Element | 4 | 6 | 11 | 0.2 | 0.66083 | 5.5069 | 266.5662 | 53.3132 | 0.13217 | 1.2515 | 0.2503
| All Connections | Connection Type
| 1330017 | D3
| 1330119 | D3
| 1330126 | D3
| 1331091 | D3
| 1344883 | B2
| 1466227 | B2
| 1467251 | C1
| 1470732 | C2
| 1470841 | C2
| 1484949 | C2
| 1489031 | B2
Partitioning | Partitioning - Int. Wall 120 Hollow brick | Clay, Brick | Recycled | Plan 00 | 1332243 | Space 1 | Element | 4 | 4 | 6 | 0.2 | 1.1796 | 9.8304 | 475.8489 | 95.1698 | 0.23593 | 2.234 | 0.44681
| All Connections | Connection Type
| 1330017 | D3
| 1331139 | D3
| 1331626 | D3
| 1347360 | D3
| 1466641 | B2
| 1468911 | C2
Partitioning | Partitioning - Int. Wall 120 Hollow brick | Clay, Brick | Recycled | Plan 00 | 1332016 | Space 1 | Element | 4 | 4 | 6 | 0.2 | 1.1796 | 9.8304 | 475.8489 | 95.1698 | 0.23593 | 2.234 | 0.44681
| All Connections | Connection Type
| 1330126 | D3
| 1331262 | D3
| 1345537 | D3
| 1466987 | B2
| 1470915 | C2
| 1471099 | C2
Partitioning | Partitioning - Ext. Wall Concrete | Concrete, 500 kg cement per m3, CEM I, reinforced | Recycled |  | 1416910 | Space 1 | Element | 4 | 2 | 6 | 0.2 | 0.050129 | 0.0082176 | 28.109 | 5.6218 | 0.010026 | 0.1228 | 0.02456
| All Connections | Connection Type
| 1334632 | D3
| 1334737 | D3
| 1334852 | D3
| 1416945 | C2
| 1427634 | D3
| 1427701 | D3
Partitioning | Partitioning - Ext. Wall 120 Hollow brick | Clay, Brick | Recycled | Plan 00 | 1332290 | Space 1 | Element | 4 | 7 | 11 | 0.2 | 0.66779 | 5.5649 | 269.3737 | 53.8747 | 0.13356 | 1.2647 | 0.25293
| All Connections | Connection Type
| 1330017 | D3
| 1330119 | D3
| 1331091 | D3
| 1331139 | D3
| 1416041 | C2
| 1466618 | B2
| 1468911 | C2
| 1470128 | C2
| 1470351 | C2
| 1488540 | C2
| 1489173 | B2