## Materials
Element function | Type | Material name | Level | ID | Spaces | Product | Sequence Number | No. disassembly steps | Number of Connections | Total RP | Recovering LC Option | Volume (m3) | Area (m2) | Embodied carbon (kgCO2e/kg) | Avoided carbon (kgCO2e/kg) | Reused Material(m3) | Material ton | Reused Material ton
Enclosing | Intermediary - Int. Wall Profile - 40x85 Aluminium | Aluminium, profile (base: walls) | Plan 00 | 1487626 | Space 17 | Element | 11 | 2 | 4 | 0.71231 | Reuse | 0.0005115 | 0.10638 | 9.6005 | 6.8385 | 0.00036435 | 0.0014066 | 0.0010019
Enclosing | Intermediary - Int. Wall Profile - 40x85 Aluminium | Aluminium, profile (base: walls) | Plan 00 | 1487625 | Space 17 | Element | 11 | 2 | 4 | 0.71231 | Reuse | 0.0005115 | 0.10638 | 9.6005 | 6.8385 | 0.00036435 | 0.0014066 | 0.0010019
Enclosing | Intermediary - Int. Wall Profile - 40x85 Aluminium | Aluminium, profile (base: walls) | Plan 00 | 1487627 | Space 17 | Element | 11 | 2 | 4 | 0.71231 | Reuse | 0.0005115 | 0.10638 | 9.6005 | 6.8385 | 0.00036435 | 0.0014066 | 0.0010019
Enclosing | Intermediary - Int. Wall Profile - 40x85 Aluminium | Aluminium, profile (base: walls) | Plan 00 | 1487629 | Space 17 | Element | 11 | 2 | 3 | 0.7 | Reuse | 0.0034565 | 0.71438 | 64.8761 | 45.4133 | 0.0024196 | 0.0095054 | 0.0066538
Enclosing | Intermediary - Int. Wall Profile - 40x85 Aluminium | Aluminium, profile (base: walls) | Plan 00 | 1487628 | Space 17 | Element | 11 | 2 | 4 | 0.71231 | Reuse | 0.0005115 | 0.10638 | 9.6005 | 6.8385 | 0.00036435 | 0.0014066 | 0.0010019
Enclosing | Intermediary - Int. Wall Profile - 40x85 Aluminium | Aluminium, profile (base: walls) | Plan 00 | 1487621 | Space 17 | Element | 11 | 2 | 4 | 0.71231 | Reuse | 0.0005115 | 0.10638 | 9.6005 | 6.8385 | 0.00036435 | 0.0014066 | 0.0010019
Enclosing | Intermediary - Int. Wall Profile - 40x85 Aluminium | Aluminium, profile (base: walls) | Plan 00 | 1487620 | Space 17 | Element | 11 | 2 | 4 | 0.71231 | Reuse | 0.0005115 | 0.10638 | 9.6005 | 6.8385 | 0.00036435 | 0.0014066 | 0.0010019
Enclosing | Intermediary - Int. Wall Profile - 40x85 Aluminium | Aluminium, profile (base: walls) | Plan 00 | 1487622 | Space 17 | Element | 11 | 2 | 4 | 0.71231 | Reuse | 0.0005115 | 0.10638 | 9.6005 | 6.8385 | 0.00036435 | 0.0014066 | 0.0010019
Enclosing | Intermediary - Int. Wall Profile - 40x85 Aluminium | Aluminium, profile (base: walls) | Plan 00 | 1487624 | Space 17 | Element | 11 | 2 | 4 | 0.71231 | Reuse | 0.0005115 | 0.10638 | 9.6005 | 6.8385 | 0.00036435 | 0.0014066 | 0.0010019
Enclosing | Intermediary - Int. Wall Profile - 40x85 Aluminium | Aluminium, profile (base: walls) | Plan 00 | 1487623 | Space 17 | Element | 11 | 2 | 4 | 0.71231 | Reuse | 0.0005115 | 0.10638 | 9.6005 | 6.8385 | 0.00036435 | 0.0014066 | 0.0010019
Enclosing | Intermediary - Int. Wall Profile - 40x85 Aluminium | Aluminium, profile (base: walls) | Plan 00 | 1487636 | Space 17 | Element | 11 | 2 | 3 | 0.7 | Reuse | 0.0034565 | 0.71438 | 64.8761 | 45.4133 | 0.0024196 | 0.0095054 | 0.0066538
Enclosing | Intermediary - Int. Wall Profile - 40x85 Aluminium | Aluminium, profile (base: walls) | Plan 00 | 1487635 | Space 17 | Element | 11 | 2 | 4 | 0.71231 | Reuse | 0.0034565 | 0.71438 | 64.8761 | 46.2117 | 0.0024621 | 0.0095054 | 0.0067708
Enclosing | Intermediary - Int. Wall Profile - 40x85 Aluminium | Aluminium, profile (base: walls) | Plan 00 | 1487637 | Space 17 | Element | 11 | 2 | 4 | 0.71231 | Reuse | 0.0005115 | 0.10638 | 9.6005 | 6.8385 | 0.00036435 | 0.0014066 | 0.0010019
Enclosing | Intermediary - Int. Wall Profile - 40x85 Aluminium | Aluminium, profile (base: walls) | Plan 00 | 1487639 | Space 17 | Element | 11 | 2 | 4 | 0.71231 | Reuse | 0.0005115 | 0.10638 | 9.6005 | 6.8385 | 0.00036435 | 0.0014066 | 0.0010019
Enclosing | Intermediary - Int. Wall Profile - 40x85 Aluminium | Aluminium, profile (base: walls) | Plan 00 | 1487638 | Space 17 | Element | 11 | 2 | 4 | 0.71231 | Reuse | 0.0005115 | 0.10638 | 9.6005 | 6.8385 | 0.00036435 | 0.0014066 | 0.0010019
Enclosing | Intermediary - Int. Wall Profile - 40x85 Aluminium | Aluminium, profile (base: walls) | Plan 00 | 1487631 | Space 17 | Element | 11 | 2 | 3 | 0.7 | Reuse | 0.0034565 | 0.71438 | 64.8761 | 45.4133 | 0.0024196 | 0.0095054 | 0.0066538
Enclosing | Intermediary - Int. Wall Profile - 40x85 Aluminium | Aluminium, profile (base: walls) | Plan 00 | 1487630 | Space 17 | Element | 11 | 2 | 3 | 0.7 | Reuse | 0.0034565 | 0.71438 | 64.8761 | 45.4133 | 0.0024196 | 0.0095054 | 0.0066538
Enclosing | Intermediary - Int. Wall Profile - 40x85 Aluminium | Aluminium, profile (base: walls) | Plan 00 | 1487632 | Space 17 | Element | 11 | 2 | 3 | 0.7 | Reuse | 0.0034565 | 0.71438 | 64.8761 | 45.4133 | 0.0024196 | 0.0095054 | 0.0066538
Enclosing | Intermediary - Int. Wall Profile - 40x85 Aluminium | Aluminium, profile (base: walls) | Plan 00 | 1487634 | Space 17 | Element | 11 | 2 | 3 | 0.7 | Reuse | 0.0034565 | 0.71438 | 64.8761 | 45.4133 | 0.0024196 | 0.0095054 | 0.0066538
Enclosing | Intermediary - Int. Wall Profile - 40x85 Aluminium | Aluminium, profile (base: walls) | Plan 00 | 1487633 | Space 17 | Element | 11 | 2 | 3 | 0.7 | Reuse | 0.0034565 | 0.71438 | 64.8761 | 45.4133 | 0.0024196 | 0.0095054 | 0.0066538
Enclosing | Intermediary - Int. Wall Profile - 40x85 Aluminium | Aluminium, profile (base: walls) | Plan 00 | 1487619 | Space 17 | Element | 11 | 2 | 4 | 0.71231 | Reuse | 0.0005115 | 0.10638 | 9.6005 | 6.8385 | 0.00036435 | 0.0014066 | 0.0010019
Enclosing | Enclosing - Ext. Wall - 31 Ceramic tiles | Ceramics, Tiles and Cladding Panels (chemical connection) | Plan 00 | 1487335 |  | Element | 12 | 1 | 2 | 0.7 | Reuse | 0.040095 | 1.2934 | 43.7842 | 30.6489 | 0.028067 | 0.056134 | 0.039293
Enclosing | Enclosing - Ext. Wall - 31 Ceramic tiles | Ceramics, Tiles and Cladding Panels (chemical connection) | Plan 00 | 1487344 |  | Element | 12 | 1 | 4 | 0.71231 | Reuse | 0.02227 | 0.7184 | 24.3193 | 17.3228 | 0.015863 | 0.031179 | 0.022209
Enclosing | Enclosing - Ext. Wall - 31 Ceramic tiles | Ceramics, Tiles and Cladding Panels (chemical connection) | Plan 00 | 1487314 |  | Element | 12 | 1 | 1 | 0.7 | Reuse | 0.05323 | 1.7171 | 58.1273 | 40.6891 | 0.037261 | 0.074522 | 0.052165
Enclosing | 2900x2500 Fast | Aluminium, profile (curtain wall/window/door frame) | Plan 00 | 1487264 |  | Component | 7 | 4 | 34 | 0.57111 | Reuse | 0.16665 | 3.661 | 3127.8475 | 1786.3485 | 0.095174 | 0.45828 | 0.26173
Enclosing | Enclosing - Ext. Wall - 2.2 Bitumen | Bitumen, Straight-run | Plan 00 | 1487292 |  | Element | 10 | 2 | 48 | 0.4331 | Reuse | 0.028836 | 13.1072 | 5.78 | 2.5033 | 0.012489 | 0.030278 | 0.013113
Enclosing | Enclosing - Ext. Wall - 31 Ceramic tiles | Ceramics, Tiles and Cladding Panels (chemical connection) | Plan 00 | 1487421 |  | Element | 12 | 1 | 5 | 0.71 | Reuse | 0.01762 | 0.5684 | 19.2415 | 13.6614 | 0.01251 | 0.024669 | 0.017515
Enclosing | Enclosing - Ext. Wall - 31 Ceramic tiles | Ceramics, Tiles and Cladding Panels (chemical connection) | Plan 00 | 1487442 |  | Element | 12 | 1 | 5 | 0.71 | Reuse | 0.01762 | 0.5684 | 19.2415 | 13.6614 | 0.01251 | 0.024669 | 0.017515
Enclosing | Enclosing - Ext. Wall - 31 Ceramic tiles | Ceramics, Tiles and Cladding Panels (chemical connection) | Plan 00 | 1487400 |  | Element | 12 | 1 | 5 | 0.71 | Reuse | 0.01762 | 0.5684 | 19.2415 | 13.6614 | 0.01251 | 0.024669 | 0.017515
Enclosing | Enclosing - Ext. Wall - 31 Ceramic tiles | Ceramics, Tiles and Cladding Panels (chemical connection) | Plan 00 | 1487359 |  | Element | 12 | 1 | 5 | 0.71 | Reuse | 0.01762 | 0.5684 | 19.2415 | 13.6614 | 0.01251 | 0.024669 | 0.017515
Enclosing | Enclosing - Ext. Wall - 31 Ceramic tiles | Ceramics, Tiles and Cladding Panels (chemical connection) | Plan 00 | 1487379 |  | Element | 12 | 1 | 5 | 0.71 | Reuse | 0.021266 | 0.686 | 23.2225 | 16.488 | 0.015099 | 0.029772 | 0.021138
Enclosing | Enclosing - Ext. Wall - 31 Ceramic tiles | Ceramics, Tiles and Cladding Panels (chemical connection) | Plan 00 | 1487563 |  | Element | 12 | 1 | 2 | 0.7 | Reuse | 0.040095 | 1.2934 | 43.7842 | 30.6489 | 0.028067 | 0.056134 | 0.039293
Enclosing | Enclosing - Ext. Wall - 31 Ceramic tiles | Ceramics, Tiles and Cladding Panels (chemical connection) | Plan 00 | 1487547 |  | Element | 12 | 1 | 2 | 0.7 | Reuse | 0.043552 | 1.4049 | 47.5587 | 33.2911 | 0.030486 | 0.060973 | 0.042681
Enclosing | Enclosing - Ext. Wall - 31 Ceramic tiles | Ceramics, Tiles and Cladding Panels (chemical connection) | Plan 00 | 1487578 |  | Element | 12 | 1 | 1 | 0.7 | Reuse | 0.032491 | 1.0481 | 35.4803 | 24.8362 | 0.022744 | 0.045488 | 0.031841
Enclosing | Intermediary - Int. Wall Profile - 40x85 Aluminium | Aluminium, profile (base: walls) | Plan 00 | 1487618 | Space 17 | Element | 11 | 2 | 3 | 0.7 | Reuse | 0.0034565 | 0.71438 | 64.8761 | 45.4133 | 0.0024196 | 0.0095054 | 0.0066538
Enclosing | Intermediary - Int. Wall Profile - 40x85 Aluminium | Aluminium, profile (base: walls) | Plan 00 | 1487617 | Space 17 | Element | 11 | 2 | 3 | 0.7 | Reuse | 0.0034565 | 0.71438 | 64.8761 | 45.4133 | 0.0024196 | 0.0095054 | 0.0066538
Enclosing | Enclosing - Ext. Wall - 31 Ceramic tiles | Ceramics, Tiles and Cladding Panels (chemical connection) | Plan 00 | 1487463 |  | Element | 12 | 1 | 5 | 0.71 | Reuse | 0.01762 | 0.5684 | 19.2415 | 13.6614 | 0.01251 | 0.024669 | 0.017515
Enclosing | Enclosing - Ext. Wall Insulation - 230 Rockwool | Insulation, Rockwool | Plan 00 | 1487263 |  | Element | 9 | 2 | 3 | 0.652 | Reuse | 3.0147 | 13.1072 | 168.8207 | 110.0711 | 1.9656 | 0.15073 | 0.098278
Enclosing | Enclosing - Ext. Wall - 31 Ceramic tiles | Ceramics, Tiles and Cladding Panels (chemical connection) | Plan 00 | 1487484 |  | Element | 12 | 1 | 5 | 0.71 | Reuse | 0.016557 | 0.5341 | 18.0804 | 12.8371 | 0.011756 | 0.02318 | 0.016458
Enclosing | Enclosing - Ext. Wall - 31 Ceramic tiles | Ceramics, Tiles and Cladding Panels (chemical connection) | Plan 00 | 1487526 |  | Element | 12 | 1 | 4 | 0.71231 | Reuse | 0.018662 | 0.602 | 20.3789 | 14.5161 | 0.013293 | 0.026127 | 0.01861
Enclosing | Enclosing - Ext. Wall - 31 Ceramic tiles | Ceramics, Tiles and Cladding Panels (chemical connection) | Plan 00 | 1487505 |  | Element | 12 | 1 | 5 | 0.71 | Reuse | 0.01762 | 0.5684 | 19.2415 | 13.6614 | 0.01251 | 0.024669 | 0.017515
Enclosing | Intermediary - Int. Wall Profile - 40x85 Aluminium | Aluminium, profile (base: walls) | Plan 00 | 1487640 | Space 17 | Element | 11 | 2 | 4 | 0.71231 | Reuse | 0.0005115 | 0.10638 | 9.6005 | 6.8385 | 0.00036435 | 0.0014066 | 0.0010019
Enclosing | Intermediary - Int. Wall Profile - 40x85 Aluminium | Aluminium, profile (base: walls) | Plan 00 | 1487662 | Space 17 | Element | 11 | 2 | 3 | 0.7 | Reuse | 0.0010075 | 0.20878 | 18.9101 | 13.237 | 0.00070525 | 0.0027706 | 0.0019394
Enclosing | Intermediary - Int. Wall Profile - 40x85 Aluminium | Aluminium, profile (base: walls) | Plan 00 | 1487652 | Space 17 | Element | 11 | 2 | 3 | 0.7 | Reuse | 0.0010075 | 0.20878 | 18.9101 | 13.237 | 0.00070525 | 0.0027706 | 0.0019394
Enclosing | Intermediary - Int. Wall Profile - 40x85 Aluminium | Aluminium, profile (base: walls) | Plan 00 | 1487653 | Space 17 | Element | 11 | 2 | 3 | 0.7 | Reuse | 0.0010075 | 0.20878 | 18.9101 | 13.237 | 0.00070525 | 0.0027706 | 0.0019394
Enclosing | Intermediary - Int. Wall Profile - 40x85 Aluminium | Aluminium, profile (base: walls) | Plan 00 | 1487650 | Space 17 | Element | 11 | 2 | 3 | 0.7 | Reuse | 0.0010075 | 0.20878 | 18.9101 | 13.237 | 0.00070525 | 0.0027706 | 0.0019394
Enclosing | Intermediary - Int. Wall Profile - 40x85 Aluminium | Aluminium, profile (base: walls) | Plan 00 | 1487647 | Space 17 | Element | 11 | 2 | 3 | 0.7 | Reuse | 0.0010075 | 0.20878 | 18.9101 | 13.237 | 0.00070525 | 0.0027706 | 0.0019394
Enclosing | Intermediary - Int. Wall Profile - 40x85 Aluminium | Aluminium, profile (base: walls) | Plan 00 | 1487648 | Space 17 | Element | 11 | 2 | 3 | 0.7 | Reuse | 0.0010075 | 0.20878 | 18.9101 | 13.237 | 0.00070525 | 0.0027706 | 0.0019394
Enclosing | Intermediary - Int. Wall Profile - 40x85 Aluminium | Aluminium, profile (base: walls) | Plan 00 | 1487649 | Space 17 | Element | 11 | 2 | 3 | 0.7 | Reuse | 0.0010075 | 0.20878 | 18.9101 | 13.237 | 0.00070525 | 0.0027706 | 0.0019394
Enclosing | Intermediary - Int. Wall Profile - 40x85 Aluminium | Aluminium, profile (base: walls) | Plan 00 | 1487654 | Space 17 | Element | 11 | 2 | 3 | 0.7 | Reuse | 0.0010075 | 0.20878 | 18.9101 | 13.237 | 0.00070525 | 0.0027706 | 0.0019394
Enclosing | Intermediary - Int. Wall Profile - 40x85 Aluminium | Aluminium, profile (base: walls) | Plan 00 | 1487659 | Space 17 | Element | 11 | 2 | 3 | 0.7 | Reuse | 0.0010075 | 0.20878 | 18.9101 | 13.237 | 0.00070525 | 0.0027706 | 0.0019394
Enclosing | Intermediary - Int. Wall Profile - 40x85 Aluminium | Aluminium, profile (base: walls) | Plan 00 | 1487660 | Space 17 | Element | 11 | 2 | 3 | 0.7 | Reuse | 0.0010075 | 0.20878 | 18.9101 | 13.237 | 0.00070525 | 0.0027706 | 0.0019394
Enclosing | Intermediary - Int. Wall Profile - 40x85 Aluminium | Aluminium, profile (base: walls) | Plan 00 | 1487661 | Space 17 | Element | 11 | 2 | 3 | 0.7 | Reuse | 0.0010075 | 0.20878 | 18.9101 | 13.237 | 0.00070525 | 0.0027706 | 0.0019394
Enclosing | Intermediary - Int. Wall Profile - 40x85 Aluminium | Aluminium, profile (base: walls) | Plan 00 | 1487658 | Space 17 | Element | 11 | 2 | 3 | 0.7 | Reuse | 0.0010075 | 0.20878 | 18.9101 | 13.237 | 0.00070525 | 0.0027706 | 0.0019394
Enclosing | Intermediary - Int. Wall Profile - 40x85 Aluminium | Aluminium, profile (base: walls) | Plan 00 | 1487655 | Space 17 | Element | 11 | 2 | 3 | 0.7 | Reuse | 0.0010075 | 0.20878 | 18.9101 | 13.237 | 0.00070525 | 0.0027706 | 0.0019394
Enclosing | Intermediary - Int. Wall Profile - 40x85 Aluminium | Aluminium, profile (base: walls) | Plan 00 | 1487656 | Space 17 | Element | 11 | 2 | 3 | 0.7 | Reuse | 0.0010075 | 0.20878 | 18.9101 | 13.237 | 0.00070525 | 0.0027706 | 0.0019394
Enclosing | Intermediary - Int. Wall Profile - 40x85 Aluminium | Aluminium, profile (base: walls) | Plan 00 | 1487657 | Space 17 | Element | 11 | 2 | 3 | 0.7 | Reuse | 0.0010075 | 0.20878 | 18.9101 | 13.237 | 0.00070525 | 0.0027706 | 0.0019394
Enclosing | Intermediary - Int. Wall Profile - 40x85 Aluminium | Aluminium, profile (base: walls) | Plan 00 | 1487643 | Space 17 | Element | 11 | 2 | 4 | 0.71231 | Reuse | 0.0005115 | 0.10638 | 9.6005 | 6.8385 | 0.00036435 | 0.0014066 | 0.0010019
Enclosing | Intermediary - Int. Wall Profile - 40x85 Aluminium | Aluminium, profile (base: walls) | Plan 00 | 1487642 | Space 17 | Element | 11 | 2 | 4 | 0.71231 | Reuse | 0.0005115 | 0.10638 | 9.6005 | 6.8385 | 0.00036435 | 0.0014066 | 0.0010019
Enclosing | Intermediary - Int. Wall Profile - 40x85 Aluminium | Aluminium, profile (base: walls) | Plan 00 | 1487644 | Space 17 | Element | 11 | 2 | 4 | 0.71231 | Reuse | 0.0005115 | 0.10638 | 9.6005 | 6.8385 | 0.00036435 | 0.0014066 | 0.0010019
Enclosing | Intermediary - Int. Wall Profile - 40x85 Aluminium | Aluminium, profile (base: walls) | Plan 00 | 1487646 | Space 17 | Element | 11 | 2 | 3 | 0.7 | Reuse | 0.0010075 | 0.20878 | 18.9101 | 13.237 | 0.00070525 | 0.0027706 | 0.0019394
Enclosing | Intermediary - Int. Wall Profile - 40x85 Aluminium | Aluminium, profile (base: walls) | Plan 00 | 1487645 | Space 17 | Element | 11 | 2 | 3 | 0.7 | Reuse | 0.0010075 | 0.20878 | 18.9101 | 13.237 | 0.00070525 | 0.0027706 | 0.0019394
Enclosing | Intermediary - Int. Wall Profile - 40x85 Aluminium | Aluminium, profile (base: walls) | Plan 00 | 1487651 | Space 17 | Element | 11 | 2 | 3 | 0.7 | Reuse | 0.0010075 | 0.20878 | 18.9101 | 13.237 | 0.00070525 | 0.0027706 | 0.0019394
Enclosing | Intermediary - Int. Wall Profile - 40x85 Aluminium | Aluminium, profile (base: walls) | Plan 00 | 1487641 | Space 17 | Element | 11 | 2 | 4 | 0.71231 | Reuse | 0.0005115 | 0.10638 | 9.6005 | 6.8385 | 0.00036435 | 0.0014066 | 0.0010019
Intermediary | Intermediary - Int. Wall Profile - 50x80 Aluminium | Aluminium, profile (base: walls) | Plan 00 | 1471956 |  | Element | 3 | 0 | 17 | 0.54364 | Reuse | 0.001665 | 0.34485 | 31.2509 | 16.9891 | 0.00090515 | 0.0045787 | 0.0024892
Intermediary | Intermediary - Int. Wall Profile - 50x80 Aluminium | Aluminium, profile (base: walls) |  | 1473093 |  | Element | 3 | 0 | 29 | 0.54547 | Reuse | 0.0035925 | 0.7432 | 67.4287 | 36.7806 | 0.0019596 | 0.0098794 | 0.0053889
Intermediary | Intermediary - Int. Wall Profile - 50x80 Aluminium | Aluminium, profile (base: walls) |  | 1473182 |  | Element | 3 | 0 | 29 | 0.54547 | Reuse | 0.0035925 | 0.7432 | 67.4287 | 36.7806 | 0.0019596 | 0.0098794 | 0.0053889
Intermediary | Intermediary - Int. Wall Profile - 50x80 Aluminium | Aluminium, profile (base: walls) | Plan 00 | 1472094 |  | Element | 3 | 0 | 9 | 0.61771 | Reuse | 0.0001575 | 0.0333 | 2.9562 | 1.8261 | 9.729e-05 | 0.00043312 | 0.00026755
Intermediary | Intermediary - Int. Wall Profile - 50x80 Aluminium | Aluminium, profile (base: walls) | Plan 00 | 1472026 |  | Element | 3 | 0 | 29 | 0.54547 | Reuse | 0.0035925 | 0.7432 | 67.4287 | 36.7806 | 0.0019596 | 0.0098794 | 0.0053889
Intermediary | Intermediary - Int. Wall Profile - 50x80 Aluminium | Aluminium, profile (base: walls) |  | 1472665 |  | Element | 3 | 0 | 24 | 0.54431 | Reuse | 0.00273 | 0.56495 | 51.2402 | 27.8904 | 0.001486 | 0.0075075 | 0.0040864
Intermediary | Intermediary - Int. Wall Profile - 50x80 Aluminium | Aluminium, profile (base: walls) |  | 1472193 |  | Element | 3 | 0 | 6 | 0.66042 | Reuse | 0.0009075 | 0.1883 | 17.0331 | 11.249 | 0.00059933 | 0.0024956 | 0.0016482
Intermediary | Intermediary - Int. Wall Profile - 50x80 Aluminium | Aluminium, profile (base: walls) | Plan 00 | 1343407 |  | Element | 3 | 0 | 15 | 0.558 | Reuse | 0.002737 | 0.56435 | 51.3716 | 28.6653 | 0.0015272 | 0.0075268 | 0.0041999
Intermediary | Intermediary - Int. Wall Profile - 50x80 Aluminium | Aluminium, profile (base: walls) | Plan 00 | 1343443 |  | Element | 3 | 0 | 15 | 0.558 | Reuse | 0.002737 | 0.56435 | 51.3716 | 28.6653 | 0.0015272 | 0.0075268 | 0.0041999
Intermediary | Intermediary - Int. Wall Profile - 50x80 Aluminium | Aluminium, profile (base: walls) | Plan 00 | 1406665 |  | Element | 3 | 0 | 6 | 0.66042 | Reuse | 0.002737 | 0.56435 | 51.3716 | 33.9269 | 0.0018076 | 0.0075268 | 0.0049708
Intermediary | Intermediary - Int. Wall Profile - 50x80 Aluminium | Aluminium, profile (base: walls) | Plan 00 | 1408210 |  | Element | 3 | 0 | 8 | 0.62431 | Reuse | 0.002737 | 0.56435 | 51.3716 | 32.0717 | 0.0017087 | 0.0075268 | 0.004699
Intermediary | Intermediary - Int. Wall Profile - 50x80 Aluminium | Aluminium, profile (base: walls) | Plan 00 | 1332480 |  | Element | 3 | 0 | 11 | 0.62533 | Reuse | 0.002737 | 0.56435 | 51.3716 | 32.1244 | 0.0017115 | 0.0075268 | 0.0047067
Intermediary | Intermediary - Int. Wall Profile - 50x80 Aluminium | Aluminium, profile (base: walls) | Plan 00 | 1406546 |  | Element | 3 | 0 | 6 | 0.668 | Reuse | 0.002737 | 0.56435 | 51.3716 | 34.3162 | 0.0018283 | 0.0075268 | 0.0050279
Intermediary | Intermediary - Int. Wall Profile - 50x80 Aluminium | Aluminium, profile (base: walls) | Plan 00 | 1406059 |  | Element | 3 | 0 | 6 | 0.66042 | Reuse | 0.002737 | 0.56435 | 51.3716 | 33.9269 | 0.0018076 | 0.0075268 | 0.0049708
Intermediary | Intermediary - Int. Wall Profile - 50x80 Aluminium | Aluminium, profile (base: walls) | Plan 00 | 1406632 |  | Element | 3 | 0 | 7 | 0.62591 | Reuse | 0.002737 | 0.56435 | 51.3716 | 32.1541 | 0.0017131 | 0.0075268 | 0.0047111
Intermediary | Intermediary - Int. Wall Profile - 50x80 Aluminium | Aluminium, profile (base: walls) | Plan 00 | 1343651 |  | Element | 3 | 0 | 10 | 0.622 | Reuse | 0.002737 | 0.56435 | 51.3716 | 31.9531 | 0.0017024 | 0.0075268 | 0.0046816
Intermediary | Intermediary - Int. Wall Profile - 50x80 Aluminium | Aluminium, profile (base: walls) | Plan 00 | 1343712 |  | Element | 3 | 0 | 11 | 0.62533 | Reuse | 0.002737 | 0.56435 | 51.3716 | 32.1244 | 0.0017115 | 0.0075268 | 0.0047067
Intermediary | Intermediary - Int. Wall Profile - 50x80 Aluminium | Aluminium, profile (base: walls) | Plan 00 | 1410791 |  | Element | 3 | 0 | 6 | 0.668 | Reuse | 0.002737 | 0.56435 | 51.3716 | 34.3162 | 0.0018283 | 0.0075268 | 0.0050279
Intermediary | Intermediary - Int. Wall Profile - 50x80 Aluminium | Aluminium, profile (base: walls) | Plan 00 | 1410790 |  | Element | 3 | 0 | 8 | 0.62431 | Reuse | 0.002737 | 0.56435 | 51.3716 | 32.0717 | 0.0017087 | 0.0075268 | 0.004699
Intermediary | Intermediary - Int. Wall Profile - 50x80 Aluminium | Aluminium, profile (base: walls) | Plan 00 | 1406046 |  | Element | 3 | 0 | 8 | 0.62431 | Reuse | 0.002737 | 0.56435 | 51.3716 | 32.0717 | 0.0017087 | 0.0075268 | 0.004699
Intermediary | Intermediary - Int. Wall Profile - 50x80 Aluminium | Aluminium, profile (base: walls) | Plan 00 | 1410794 |  | Element | 3 | 0 | 6 | 0.668 | Reuse | 0.002737 | 0.56435 | 51.3716 | 34.3162 | 0.0018283 | 0.0075268 | 0.0050279
Intermediary | Intermediary - Int. Wall Profile - 50x80 Aluminium | Aluminium, profile (base: walls) | Plan 00 | 1406045 |  | Element | 3 | 0 | 6 | 0.668 | Reuse | 0.002737 | 0.56435 | 51.3716 | 34.3162 | 0.0018283 | 0.0075268 | 0.0050279
Intermediary | Intermediary - Int. Wall Profile - 50x80 Aluminium | Aluminium, profile (base: walls) | Plan 00 | 1410785 |  | Element | 3 | 0 | 6 | 0.668 | Reuse | 0.002737 | 0.56435 | 51.3716 | 34.3162 | 0.0018283 | 0.0075268 | 0.0050279
Intermediary | Intermediary - Int. Wall Profile - 50x80 Aluminium | Aluminium, profile (base: walls) | Plan 00 | 1410784 |  | Element | 3 | 0 | 8 | 0.62431 | Reuse | 0.002737 | 0.56435 | 51.3716 | 32.0717 | 0.0017087 | 0.0075268 | 0.004699
Intermediary | Intermediary - Int. Wall Profile - 50x80 Aluminium | Aluminium, profile (base: walls) | Plan 00 | 1410783 |  | Element | 3 | 0 | 6 | 0.668 | Reuse | 0.002737 | 0.56435 | 51.3716 | 34.3162 | 0.0018283 | 0.0075268 | 0.0050279
Intermediary | Intermediary - Int. Wall Profile - 50x80 Aluminium | Aluminium, profile (base: walls) | Plan 00 | 1406047 |  | Element | 3 | 0 | 6 | 0.668 | Reuse | 0.002737 | 0.56435 | 51.3716 | 34.3162 | 0.0018283 | 0.0075268 | 0.0050279
Intermediary | Intermediary - Int. Wall Profile - 50x80 Aluminium | Aluminium, profile (base: walls) | Plan 00 | 1406052 |  | Element | 3 | 0 | 8 | 0.62431 | Reuse | 0.002737 | 0.56435 | 51.3716 | 32.0717 | 0.0017087 | 0.0075268 | 0.004699
Intermediary | Ceiling connection | Steel, wire | Plan 00 | 1350878 |  | Component | 8 | 0 | 2 | 0.676 | Reuse | 0.000119 | 0.0207 | 2.1205 | 1.4335 | 8.0444e-05 | 0.00093415 | 0.00063149
Intermediary | Ceiling connection | Steel, wire | Plan 00 | 1350880 |  | Component | 8 | 0 | 2 | 0.676 | Reuse | 0.000119 | 0.0207 | 2.1205 | 1.4335 | 8.0444e-05 | 0.00093415 | 0.00063149
Intermediary | Ceiling connection | Steel, wire | Plan 00 | 1350796 |  | Component | 8 | 0 | 2 | 0.676 | Reuse | 0.000119 | 0.0207 | 2.1205 | 1.4335 | 8.0444e-05 | 0.00093415 | 0.00063149
Intermediary | Intermediary - Int. Wall Profile - 50x80 Aluminium | Aluminium, profile (base: walls) | Plan 00 | 1471821 |  | Element | 3 | 0 | 29 | 0.54547 | Reuse | 0.0035925 | 0.7432 | 67.4287 | 36.7806 | 0.0019596 | 0.0098794 | 0.0053889
Intermediary | Ceiling connection | Steel, wire | Plan 00 | 1349080 |  | Component | 8 | 0 | 2 | 0.676 | Reuse | 0.000119 | 0.0207 | 2.1205 | 1.4335 | 8.0444e-05 | 0.00093415 | 0.00063149
Intermediary | Intermediary - Int. Wall Profile - 50x80 Aluminium | Aluminium, profile (base: walls) | Plan 00 | 1410796 |  | Element | 3 | 0 | 6 | 0.66042 | Reuse | 0.002737 | 0.56435 | 51.3716 | 33.9269 | 0.0018076 | 0.0075268 | 0.0049708
Intermediary | Intermediary - Int. Wall Profile - 50x80 Aluminium | Aluminium, profile (base: walls) | Plan 00 | 1406053 |  | Element | 3 | 0 | 6 | 0.668 | Reuse | 0.002737 | 0.56435 | 51.3716 | 34.3162 | 0.0018283 | 0.0075268 | 0.0050279
Intermediary | Intermediary - Int. Wall Profile - 50x80 Aluminium | Aluminium, profile (base: walls) | Plan 00 | 1410797 |  | Element | 3 | 0 | 6 | 0.66042 | Reuse | 0.002737 | 0.56435 | 51.3716 | 33.9269 | 0.0018076 | 0.0075268 | 0.0049708
Intermediary | Intermediary - Int. Wall Profile - 50x80 Aluminium | Aluminium, profile (base: walls) | Plan 00 | 1406056 |  | Element | 3 | 0 | 6 | 0.668 | Reuse | 0.002737 | 0.56435 | 51.3716 | 34.3162 | 0.0018283 | 0.0075268 | 0.0050279
Intermediary | Intermediary - Int. Wall Profile - 50x80 Aluminium | Aluminium, profile (base: walls) | Plan 00 | 1410800 |  | Element | 3 | 0 | 8 | 0.62431 | Reuse | 0.002737 | 0.56435 | 51.3716 | 32.0717 | 0.0017087 | 0.0075268 | 0.004699
Load-bearing | Load-bearing - Int. Floor Slab - 280 Concrete | Concrete, 500 kg cement per m3, CEM I, reinforced | Plan 00 | 1327741 |  | Element | 1 | 7 | 40 | 0.2 | Recycled | 6.764 | 24.157 | 3792.7726 | 758.5545 | 1.3528 | 16.5696 | 3.3139
Load-bearing | Load-bearing - Ext. Wall - 140 Concrete | Concrete, 500 kg cement per m3, CEM I, reinforced | Plan 00 | 1487250 |  | Element | 2 | 9 | 16 | 0.2 | Recycled | 1.835 | 13.1072 | 1028.9479 | 205.7896 | 0.367 | 4.4952 | 0.89904
Load-bearing | Load-bearing - Int. Floor Slab - 280 Concrete | Concrete, 500 kg cement per m3, CEM I, reinforced | Plan 01 | 1344744 |  | Element | 1 | 8 | 43 | 0.2 | Recycled | 6.764 | 24.157 | 3792.7726 | 758.5545 | 1.3528 | 16.5696 | 3.3139
Partitioning | Partitioning - Int. Wall Insulation - 80 Mineral wool | Insulation, Mineral wool | Plan 00 | 1406048 |  | Element | 4 | 4 | 6 | 0.652 | Reuse | 0.14812 | 1.8515 | 9.4797 | 6.1808 | 0.096574 | 0.007406 | 0.0048287
Partitioning | Partitioning - Int. Wall Insulation - 80 Mineral wool | Insulation, Mineral wool | Plan 00 | 1406054 |  | Element | 4 | 4 | 6 | 0.652 | Reuse | 0.14812 | 1.8515 | 9.4797 | 6.1808 | 0.096574 | 0.007406 | 0.0048287
Partitioning | Partitioning - Int. Wall Insulation - 80 Mineral wool | Insulation, Mineral wool | Plan 00 | 1406055 |  | Element | 4 | 4 | 6 | 0.652 | Reuse | 0.14812 | 1.8515 | 9.4797 | 6.1808 | 0.096574 | 0.007406 | 0.0048287
Partitioning | Partitioning - Int. Wall Insulation - 80 Mineral wool | Insulation, Mineral wool | Plan 00 | 1406049 |  | Element | 4 | 4 | 6 | 0.652 | Reuse | 0.14812 | 1.8515 | 9.4797 | 6.1808 | 0.096574 | 0.007406 | 0.0048287
Partitioning | Partitioning - Int. Wall Insulation - 80 Mineral wool | Insulation, Mineral wool | Plan 00 | 1406050 |  | Element | 4 | 4 | 6 | 0.652 | Reuse | 0.14812 | 1.8515 | 9.4797 | 6.1808 | 0.096574 | 0.007406 | 0.0048287
Partitioning | Partitioning - Int. Wall Insulation - 80 Mineral wool | Insulation, Mineral wool | Plan 00 | 1406051 |  | Element | 4 | 4 | 6 | 0.652 | Reuse | 0.14812 | 1.8515 | 9.4797 | 6.1808 | 0.096574 | 0.007406 | 0.0048287
Partitioning | Partitioning - Int. Wall - 10 Plasterboard | Plaster, Plasterboard (walls) | Plan 00 | 1408151 |  | Element | 5 | 2 | 11 | 0.66062 | Reuse | 0.042075 | 4.2075 | 13.1274 | 8.6722 | 0.027795 | 0.03366 | 0.022236
Partitioning | Partitioning - Int. Wall - 10 Plasterboard | Plaster, Plasterboard (walls) | Plan 00 | 1408405 |  | Element | 5 | 2 | 11 | 0.66062 | Reuse | 0.04125 | 4.125 | 12.87 | 8.5021 | 0.02725 | 0.033 | 0.0218
Partitioning | Partitioning - Int. Wall - 10 Plasterboard | Plaster, Plasterboard (walls) | Plan 00 | 1408646 |  | Element | 5 | 2 | 11 | 0.66062 | Reuse | 0.04125 | 4.125 | 12.87 | 8.5021 | 0.02725 | 0.033 | 0.0218
Partitioning | Partitioning - Int. Wall Insulation - 80 Mineral wool | Insulation, Mineral wool | Plan 00 | 1406057 |  | Element | 4 | 4 | 6 | 0.652 | Reuse | 0.14812 | 1.8515 | 9.4797 | 6.1808 | 0.096574 | 0.007406 | 0.0048287
Partitioning | Partitioning - Int. Wall Insulation - 80 Mineral wool | Insulation, Mineral wool | Plan 00 | 1406719 |  | Element | 4 | 4 | 7 | 0.612 | Reuse | 0.081144 | 1.0143 | 5.1932 | 3.1782 | 0.04966 | 0.0040572 | 0.002483
Partitioning | Partitioning - Int. Wall Insulation - 80 Mineral wool | Insulation, Mineral wool | Plan 00 | 1406803 |  | Element | 4 | 5 | 6 | 0.652 | Reuse | 0.063112 | 0.7889 | 4.0392 | 2.6335 | 0.041149 | 0.0031556 | 0.0020575
Partitioning | Partitioning - Int. Wall - 10 Plasterboard | Plaster, Plasterboard (walls) | Plan 00 | 1342512 |  | Element | 5 | 4 | 14 | 0.57624 | Reuse | 0.042075 | 4.2075 | 13.1274 | 7.5645 | 0.024245 | 0.03366 | 0.019396
Partitioning | Partitioning - Int. Wall Insulation - 80 Mineral wool | Insulation, Mineral wool | Plan 00 | 1342929 |  | Element | 4 | 5 | 12 | 0.612 | Reuse | 0.14812 | 1.8515 | 9.4797 | 5.8016 | 0.090649 | 0.007406 | 0.0045325
Partitioning | Partitioning - Int. Floor - 80 Wood | Timber, Wood-plastic composite | Plan 00 | 1344360 |  | Element | 6 | 5 | 16 | 0.672 | Reuse | 1.3611 | 17.014 | 651.2959 | 437.6709 | 0.91467 | 1.1229 | 0.7546
Partitioning | Partitioning - Int. Wall - 10 Plasterboard | Plaster, Plasterboard (walls) | Plan 00 | 1410803 |  | Element | 5 | 4 | 10 | 0.63867 | Reuse | 0.030525 | 3.0525 | 9.5238 | 6.0825 | 0.019495 | 0.02442 | 0.015596
Partitioning | Partitioning - Int. Wall - 10 Plasterboard | Plaster, Plasterboard (walls) | Plan 00 | 1329420 |  | Element | 5 | 4 | 20 | 0.55679 | Reuse | 0.030855 | 3.0855 | 9.6268 | 5.3601 | 0.01718 | 0.024684 | 0.013744
Partitioning | Partitioning - Int. Wall - 10 Plasterboard | Plaster, Plasterboard (walls) | Plan 00 | 1329421 |  | Element | 5 | 3 | 23 | 0.55225 | Reuse | 0.033825 | 3.3825 | 10.5534 | 5.8281 | 0.01868 | 0.02706 | 0.014944
Partitioning | Partitioning - Int. Wall Insulation - 80 Mineral wool | Insulation, Mineral wool | Plan 00 | 1397391 |  | Element | 4 | 5 | 10 | 0.612 | Reuse | 0.028336 | 0.3542 | 1.8135 | 1.1099 | 0.017342 | 0.0014168 | 0.00086708
Partitioning | 1200x2300 | Timber, MDF | Plan 00 | 1397748 |  | Component | 7 | 1 | 8 | 0.6424 | Reuse | 0.1532 | 3.5227 | -74.5575 | -47.8957 | 0.098414 | 0.11583 | 0.074407
Partitioning | Partitioning - Int. Wall Insulation - 80 Mineral wool | Insulation, Mineral wool | Plan 00 | 1397963 |  | Element | 4 | 5 | 10 | 0.612 | Reuse | 0.080828 | 1.0103 | 5.173 | 3.1659 | 0.049467 | 0.0040414 | 0.0024733
Partitioning | Partitioning - Int. Ceiling - 10 Plasterboard Gypsum | Plaster, Plasterboard (ceiling tiles) | Plan 00 | 1345492 |  | Component | 8 | 1 | 4 | 0.668 | Reuse | 0.16805 | 16.8048 | 52.431 | 35.0239 | 0.11226 | 0.13444 | 0.089805
Partitioning | Partitioning - Int. Wall Insulation - 80 Mineral wool | Insulation, Mineral wool | Plan 00 | 1396970 |  | Element | 4 | 5 | 10 | 0.612 | Reuse | 0.14812 | 1.8515 | 9.4797 | 5.8016 | 0.090649 | 0.007406 | 0.0045325
Partitioning | Partitioning - Int. Wall Insulation - 80 Mineral wool | Insulation, Mineral wool | Plan 00 | 1397215 |  | Element | 4 | 5 | 10 | 0.612 | Reuse | 0.14812 | 1.8515 | 9.4797 | 5.8016 | 0.090649 | 0.007406 | 0.0045325
Partitioning | Partitioning - Int. Wall - 10 Plasterboard | Plaster, Plasterboard (walls) | Plan 00 | 1408679 |  | Element | 5 | 3 | 11 | 0.63662 | Reuse | 0.033825 | 3.3825 | 10.5534 | 6.7185 | 0.021534 | 0.02706 | 0.017227
Partitioning | Partitioning - Int. Wall Insulation - 80 Mineral wool | Insulation, Mineral wool | Plan 00 | 1410795 |  | Element | 4 | 4 | 6 | 0.652 | Reuse | 0.14812 | 1.8515 | 9.4797 | 6.1808 | 0.096574 | 0.007406 | 0.0048287
Partitioning | Partitioning - Int. Wall Insulation - 80 Mineral wool | Insulation, Mineral wool | Plan 00 | 1410798 |  | Element | 4 | 4 | 7 | 0.612 | Reuse | 0.081144 | 1.0143 | 5.1932 | 3.1782 | 0.04966 | 0.0040572 | 0.002483
Partitioning | Partitioning - Int. Wall - 10 Plasterboard | Plaster, Plasterboard (walls) | Plan 00 | 1410799 |  | Element | 5 | 4 | 13 | 0.57523 | Reuse | 0.042075 | 4.2075 | 13.1274 | 7.5513 | 0.024203 | 0.03366 | 0.019362
Partitioning | Partitioning - Int. Wall Insulation - 80 Mineral wool | Insulation, Mineral wool | Plan 00 | 1410789 |  | Element | 4 | 4 | 6 | 0.652 | Reuse | 0.14812 | 1.8515 | 9.4797 | 6.1808 | 0.096574 | 0.007406 | 0.0048287
Partitioning | Partitioning - Int. Wall Insulation - 80 Mineral wool | Insulation, Mineral wool | Plan 00 | 1410792 |  | Element | 4 | 4 | 6 | 0.652 | Reuse | 0.14812 | 1.8515 | 9.4797 | 6.1808 | 0.096574 | 0.007406 | 0.0048287
Partitioning | Partitioning - Int. Wall Insulation - 80 Mineral wool | Insulation, Mineral wool | Plan 00 | 1410793 |  | Element | 4 | 4 | 6 | 0.652 | Reuse | 0.14812 | 1.8515 | 9.4797 | 6.1808 | 0.096574 | 0.007406 | 0.0048287
Partitioning | Partitioning - Int. Wall - 10 Plasterboard | Plaster, Plasterboard (walls) | Plan 00 | 1410805 |  | Element | 5 | 2 | 11 | 0.66062 | Reuse | 0.04125 | 4.125 | 12.87 | 8.5021 | 0.02725 | 0.033 | 0.0218
Partitioning | Partitioning - Int. Wall - 10 Plasterboard | Plaster, Plasterboard (walls) | Plan 00 | 1410806 |  | Element | 5 | 2 | 11 | 0.66062 | Reuse | 0.033825 | 3.3825 | 10.5534 | 6.9717 | 0.022345 | 0.02706 | 0.017876
Partitioning | Partitioning - Int. Wall - 12 Plaster Gypsum | Plaster, Plaster General, Gypsum (indoor) | Plan 00 | 1487251 |  | Element | 5 | 7 | 7 | 0.69956 | Reuse | 0.078641 | 6.5534 | 8.1786 | 5.7214 | 0.055014 | 0.062913 | 0.044011
Partitioning | Partitioning - Int. Wall - 10 Plasterboard | Plaster, Plasterboard (walls) | Plan 00 | 1410801 |  | Element | 5 | 4 | 12 | 0.63805 | Reuse | 0.04125 | 4.125 | 12.87 | 8.2117 | 0.026319 | 0.033 | 0.021056
Partitioning | Partitioning - Int. Wall - 10 Plasterboard | Plaster, Plasterboard (walls) | Plan 00 | 1410802 |  | Element | 5 | 4 | 12 | 0.63805 | Reuse | 0.04125 | 4.125 | 12.87 | 8.2117 | 0.026319 | 0.033 | 0.021056
Partitioning | Partitioning - Int. Wall - 10 Plasterboard | Plaster, Plasterboard (walls) | Plan 00 | 1410804 |  | Element | 5 | 2 | 11 | 0.66062 | Reuse | 0.04125 | 4.125 | 12.87 | 8.5021 | 0.02725 | 0.033 | 0.0218
Partitioning | Partitioning - Int. Wall Insulation - 80 Mineral wool | Insulation, Mineral wool | Plan 00 | 1410788 |  | Element | 4 | 4 | 6 | 0.652 | Reuse | 0.14812 | 1.8515 | 9.4797 | 6.1808 | 0.096574 | 0.007406 | 0.0048287
Partitioning | Partitioning - Int. Wall - 10 Plasterboard | Plaster, Plasterboard (walls) | Plan 00 | 1409536 |  | Element | 5 | 3 | 11 | 0.63662 | Reuse | 0.04125 | 4.125 | 12.87 | 8.1932 | 0.02626 | 0.033 | 0.021008
Partitioning | Partitioning - Int. Wall - 10 Plasterboard | Plaster, Plasterboard (walls) | Plan 00 | 1409719 |  | Element | 5 | 4 | 12 | 0.63805 | Reuse | 0.04125 | 4.125 | 12.87 | 8.2117 | 0.026319 | 0.033 | 0.021056
Partitioning | Partitioning - Int. Wall - 10 Plasterboard | Plaster, Plasterboard (walls) | Plan 00 | 1409919 |  | Element | 5 | 4 | 13 | 0.56933 | Reuse | 0.013689 | 1.3689 | 4.2711 | 2.4317 | 0.0077939 | 0.010952 | 0.0062351
Partitioning | Partitioning - Int. Wall - 10 Plasterboard | Plaster, Plasterboard (walls) | Plan 00 | 1408780 |  | Element | 5 | 4 | 12 | 0.63805 | Reuse | 0.04125 | 4.125 | 12.87 | 8.2117 | 0.026319 | 0.033 | 0.021056
Partitioning | Partitioning - Int. Wall - 10 Plasterboard | Plaster, Plasterboard (walls) | Plan 00 | 1408955 |  | Element | 5 | 4 | 12 | 0.63805 | Reuse | 0.04125 | 4.125 | 12.87 | 8.2117 | 0.026319 | 0.033 | 0.021056
Partitioning | Partitioning - Int. Wall - 10 Plasterboard | Plaster, Plasterboard (walls) | Plan 00 | 1409091 |  | Element | 5 | 4 | 10 | 0.63867 | Reuse | 0.030525 | 3.0525 | 9.5238 | 6.0825 | 0.019495 | 0.02442 | 0.015596
Partitioning | Partitioning - Int. Wall - 10 Plasterboard | Plaster, Plasterboard (walls) | Plan 00 | 1410782 |  | Element | 5 | 2 | 11 | 0.66062 | Reuse | 0.042075 | 4.2075 | 13.1274 | 8.6722 | 0.027795 | 0.03366 | 0.022236
Partitioning | Partitioning - Int. Wall Insulation - 80 Mineral wool | Insulation, Mineral wool | Plan 00 | 1410786 |  | Element | 4 | 4 | 6 | 0.652 | Reuse | 0.14812 | 1.8515 | 9.4797 | 6.1808 | 0.096574 | 0.007406 | 0.0048287
Partitioning | Partitioning - Int. Wall Insulation - 80 Mineral wool | Insulation, Mineral wool | Plan 00 | 1410787 |  | Element | 4 | 4 | 6 | 0.652 | Reuse | 0.14812 | 1.8515 | 9.4797 | 6.1808 | 0.096574 | 0.007406 | 0.0048287
Partitioning | Partitioning - Int. Wall - 10 Plasterboard | Plaster, Plasterboard (walls) | Plan 00 | 1410077 |  | Element | 5 | 3 | 12 | 0.63151 | Reuse | 0.013689 | 1.3689 | 4.2711 | 2.6973 | 0.0086451 | 0.010952 | 0.0069161
Partitioning | Partitioning - Int. Wall - 10 Plasterboard | Plaster, Plasterboard (walls) | Plan 00 | 1410421 |  | Element | 5 | 3 | 12 | 0.63151 | Reuse | 0.008745 | 0.8745 | 2.7284 | 1.723 | 0.0055226 | 0.006996 | 0.0044181
Partitioning | Partitioning - Int. Wall - 10 Plasterboard | Plaster, Plasterboard (walls) | Plan 00 | 1410482 |  | Element | 5 | 4 | 9 | 0.637 | Reuse | 0.005775 | 0.5775 | 1.8018 | 1.1477 | 0.0036787 | 0.00462 | 0.0029429