## Materials
Element function | Type | Material name | Recovering LC Option | Level | ID | Spaces | Product | Sequence Number | No. disassembly steps | Number of Connections | Total RP | Volume (m3) | Area (m2) | Embodied carbon (kgCO2e/kg) | Avoided carbon (kgCO2e/kg) | Reused Material(m3) | Material ton | Reused Material ton
Enclosing | 55x100 cm | Timber, Softwood, treated (window/door frame, finishing facade) | Reuse | P2 + 7,56 | 9217383 |  | Component | 31 | 1 | 6 | 0.69886 | 0.027842 | 1.2238 | -19.3615 | -13.5309 | 0.019457 | 0.014987 | 0.010474
| All Connections | Connection Type
| 9061690 | A1
| 9061691 | C2
| 9061692 | A1
| 9061693 | C2
| 9061695 | A1
| 9061696 | C2
Enclosing | 90x225+55 cm | Timber, Softwood, treated (window/door frame, finishing facade) | Reuse | P2 + 7,56 | 9217385 |  | Component | 31 | 1 | 2 | 0.69 | 0.056972 | 5.6255 | -39.6193 | -27.3373 | 0.039311 | 0.030667 | 0.021161
| All Connections | Connection Type
| 9062247 | B2
| 9171904 | A1
Enclosing | 90x225+55 cm | Timber, Softwood, treated (window/door frame, finishing facade) | Reuse | P2 + 7,56 | 9217382 |  | Component | 31 | 1 | 2 | 0.69 | 0.056972 | 5.6255 | -39.6193 | -27.3373 | 0.039311 | 0.030667 | 0.021161
| All Connections | Connection Type
| 9061695 | B2
| 9061696 | A1
Enclosing | Enclosing - Balcony edge Insulation - 45.8 Polystyrene | Insulation, Expanded Polystyrene (EPS, PIR) | Reuse | P3 + 10,76 | 9217315 |  | Component | 13 | 6 | 15 | 0.54168 | 4.9392 | 10.7843 | 365.6258 | 198.0537 | 2.6755 | 0.11113 | 0.060199
| All Connections | Connection Type
| 2691683 | C1
| 2691684 | C1
| 7731121 | A2
| 7731122 | A2
| 7731123 | A2
| 7731124 | A2
| 7731125 | A2
| 7731126 | A2
| 7731127 | A2
| 9071450 | A2
| 9101334 | A2
| 9101353 | A2
| 9101372 | A2
| 9101391 | A2
| 9101410 | C1
Enclosing | Enclosing - Balcony edge Insulation - 45.8 Polystyrene | Insulation, Expanded Polystyrene (EPS, PIR) | Reuse | P3 + 10,76 | 9217322 |  | Component | 13 | 3 | 6 | 0.67078 | 3.8129 | 8.3251 | 282.2502 | 189.3285 | 2.5576 | 0.08579 | 0.057547
| All Connections | Connection Type
| 9097299 | A2
| 9097301 | A2
| 9097303 | A2
| 9097305 | A2
| 9097307 | C1
| 9097311 | A2
Enclosing | Enclosing - Insulation - 1 Insulation General | Insulation, Insulation General | Reuse | P3 + 10,76 | 9217416 |  | Element | 9 | 10 | 6 | 0.652 | 0.079942 | 7.9942 | 5.2042 | 3.3932 | 0.052122 | 0.002798 | 0.0018243
| All Connections | Connection Type
| 7732167 | A1
| 7732168 | A1
| 9095855 | A1
| 9098584 | A1
| 9100702 | A1
| 9101410 | A1
Enclosing | Enclosing - Insulation - 1 Insulation General | Insulation, Insulation General | Reuse | P3 + 10,76 | 9217427 |  | Element | 9 | 10 | 6 | 0.652 | 0.08011 | 8.011 | 5.2151 | 3.4003 | 0.052231 | 0.0028038 | 0.0018281
| All Connections | Connection Type
| 7732165 | A1
| 7732166 | A1
| 9095895 | A1
| 9098584 | A1
| 9100702 | A1
| 9101410 | A1
Enclosing | 55x100 cm | Timber, Softwood, treated (window/door frame, finishing facade) | Reuse | P2 + 7,56 | 9217389 |  | Component | 31 | 1 | 6 | 0.69886 | 0.027842 | 1.2238 | -19.3615 | -13.5309 | 0.019457 | 0.014987 | 0.010474
| All Connections | Connection Type
| 9061253 | A1
| 9061254 | C2
| 9061255 | A1
| 9061256 | C2
| 9061258 | A1
| 9172140 | C2
Enclosing | 55x100 cm | Timber, Softwood, treated (window/door frame, finishing facade) | Reuse | P2 + 7,56 | 9217386 |  | Component | 31 | 1 | 6 | 0.69886 | 0.027842 | 1.2238 | -19.3615 | -13.5309 | 0.019457 | 0.014987 | 0.010474
| All Connections | Connection Type
| 9062242 | A1
| 9062243 | C2
| 9062244 | A1
| 9062245 | C2
| 9062247 | A1
| 9171904 | C2
Enclosing | 90x225+55 cm | Timber, Softwood, treated (window/door frame, finishing facade) | Reuse | P2 + 7,56 | 9217388 |  | Component | 31 | 1 | 2 | 0.69 | 0.056972 | 5.6255 | -39.6193 | -27.3373 | 0.039311 | 0.030667 | 0.021161
| All Connections | Connection Type
| 9061258 | B2
| 9172140 | A1
Enclosing | 90x240 cm + roller shutter | Timber, Softwood, treated (window/door frame, finishing facade) | Reuse | P2 + 7,56 | 9216127 |  | Component | 31 | 2 | 8 | 0.55407 | 0.034962 | 2.962 | -24.3127 | -13.4709 | 0.019371 | 0.018819 | 0.010427
| All Connections | Connection Type
| 9060641 | C2
| 9062689 | A1
| 9062711 | B2
| 9062732 | A1
| 9062733 | B2
| 9062734 | A1
| 9064693 | C2
| 9065491 | C2
Enclosing | 90x240 cm + roller shutter | Timber, Softwood, treated (window/door frame, finishing facade) | Reuse | P2 + 7,56 | 9216129 |  | Component | 31 | 2 | 8 | 0.55407 | 0.034962 | 2.962 | -24.3127 | -13.4709 | 0.019371 | 0.018819 | 0.010427
| All Connections | Connection Type
| 9060625 | C2
| 9062933 | A1
| 9062953 | B2
| 9062972 | A1
| 9062973 | B2
| 9062974 | A1
| 9064677 | C2
| 9065689 | C2
Enclosing | roller shutter | Timber, Softwood, treated (window/door frame, finishing facade) | Reuse | P2 + 7,56 | 9216044 |  | Component | 31 | 1 | 1 | 0.76 | 0.1107 | 15.4664 | -76.9833 | -58.5073 | 0.084133 | 0.059589 | 0.045288
| All Connections | Connection Type
| 9062735 | C1
Enclosing | roller shutter | Timber, Softwood, treated (window/door frame, finishing facade) | Reuse | P2 + 7,56 | 9216001 |  | Component | 31 | 1 | 1 | 0.76 | 0.1107 | 15.4664 | -76.9833 | -58.5073 | 0.084133 | 0.059589 | 0.045288
| All Connections | Connection Type
| 9062581 | C1
Enclosing | roller shutter | Timber, Softwood, treated (window/door frame, finishing facade) | Reuse | P2 + 7,56 | 9216043 |  | Component | 31 | 1 | 1 | 0.76 | 0.1107 | 15.4664 | -76.9833 | -58.5073 | 0.084133 | 0.059589 | 0.045288
| All Connections | Connection Type
| 9062975 | C1
Enclosing | Enclosing - Insulation - 1 Insulation General | Insulation, Insulation General | Recycled | P3 + 10,76 | 9216522 |  | Element | 9 | 9 | 13 | 0.36555 | 1.2577 | 125.7682 | 81.8751 | 29.9295 | 0.45975 | 0.044019 | 0.016091
| All Connections | Connection Type
| 7732164 | A1
| 9060720 | A1
| 9060721 | A1
| 9060722 | A1
| 9060723 | A1
| 9060724 | A1
| 9060725 | A1
| 9060731 | A1
| 9093866 | D2
| 9100702 | A1
| 9111253 | A1
| 9185199 | A1
| 9185251 | A1
Enclosing | Enclosing - Insulation - 1 Insulation General | Insulation, Insulation General | Reuse | P3 + 10,76 | 9216860 |  | Element | 9 | 10 | 6 | 0.652 | 0.078603 | 7.8603 | 5.1171 | 3.3363 | 0.051249 | 0.0027511 | 0.0017937
| All Connections | Connection Type
| 7732169 | A1
| 9095826 | A1
| 9098584 | A1
| 9100702 | A1
| 9101410 | A1
| 9184378 | A1
Enclosing | 180x240 cm + roller shutter | Timber, Softwood, treated (window/door frame, finishing facade) | Reuse | P2 + 7,56 | 9216133 |  | Component | 31 | 1 | 6 | 0.666 | 0.065271 | 5.6038 | -45.3904 | -30.23 | 0.043471 | 0.035135 | 0.0234
| All Connections | Connection Type
| 9063074 | B2
| 9063075 | A1
| 9063077 | A1
| 9063078 | B2
| 9063079 | A1
| 9063080 | B2
Enclosing | 180x240 cm + roller shutter | Timber, Softwood, treated (window/door frame, finishing facade) | Reuse | P2 + 7,56 | 9216131 |  | Component | 31 | 1 | 6 | 0.666 | 0.065271 | 5.6038 | -45.3904 | -30.23 | 0.043471 | 0.035135 | 0.0234
| All Connections | Connection Type
| 9060878 | B2
| 9060879 | A1
| 9061677 | A1
| 9061678 | B2
| 9061679 | A1
| 9062467 | B2
Enclosing | 180x240 cm + roller shutter | Timber, Softwood, treated (window/door frame, finishing facade) | Reuse | P2 + 7,56 | 9216132 |  | Component | 31 | 1 | 6 | 0.666 | 0.065271 | 5.6038 | -45.3904 | -30.23 | 0.043471 | 0.035135 | 0.0234
| All Connections | Connection Type
| 9062808 | B2
| 9062809 | A1
| 9062811 | A1
| 9062812 | B2
| 9062813 | A1
| 9062814 | B2
Enclosing | Enclosing - Tile adhesive 0.7 Cement | Tile adhesive, 872 kg cement per m3 | Reuse | P3 + 10,76 | 9219469 |  | Element | 21 | 5 | 7 | 0.41754 | 0.057823 | 8.2605 | 50.852 | 21.2327 | 0.024144 | 0.14165 | 0.059144
| All Connections | Connection Type
| 9060666 | D1
| 9060736 | A1
| 9061026 | D1
| 9061034 | D1
| 9061120 | D1
| 9061447 | A1
| 9084938 | D1
Enclosing | Enclosing - Ext. OSB 1.5 Timber | Timber, OSB | Reuse | P3 + 10,76 | 9219526 |  | Element | 16 | 4 | 10 | 0.636 | 0.048762 | 3.2508 | -30.8007 | -19.5892 | 0.031013 | 0.02941 | 0.018705
| All Connections | Connection Type
| 7732034 | A1
| 7732057 | A1
| 7733555 | A1
| 9060708 | A1
| 9061031 | A1
| 9061117 | A2
| 9061253 | A1
| 9063236 | A1
| 9084938 | A1
| 9100702 | A1
Enclosing | Enclosing - Insulation 5 Rockwool | Insulation, Rockwool | Reuse | P3 + 10,76 | 9219468 |  | Element | 20 | 6 | 9 | 0.42097 | 0.45381 | 9.0762 | 25.4134 | 10.6982 | 0.19104 | 0.022691 | 0.0095519
| All Connections | Connection Type
| 7732169 | A1
| 9061033 | A2
| 9061035 | D1
| 9061119 | A1
| 9061120 | D1
| 9061447 | C2
| 9084938 | A1
| 9100702 | A1
| 9184378 | A1
Enclosing | Enclosing - Insulation 16 Rockwool | Insulation, Rockwool | Reuse | P3 + 10,76 | 9219466 |  | Element | 18 | 7 | 9 | 0.57257 | 1.4209 | 8.8806 | 79.5698 | 45.5594 | 0.81356 | 0.071044 | 0.040678
| All Connections | Connection Type
| 7732169 | A1
| 9061031 | A2
| 9061033 | A2
| 9061117 | A1
| 9061118 | A2
| 9061447 | C2
| 9084938 | A1
| 9100702 | A1
| 9184378 | A1
Enclosing | Enclosing - Ext. OSB 1.5 Timber | Timber, OSB | Reuse | P3 + 10,76 | 9219467 |  | Element | 19 | 7 | 9 | 0.612 | 0.13389 | 8.9257 | -84.5693 | -51.7564 | 0.081938 | 0.08075 | 0.049419
| All Connections | Connection Type
| 7732169 | A1
| 9061032 | A2
| 9061034 | A2
| 9061118 | A1
| 9061119 | A2
| 9061447 | A1
| 9084938 | A1
| 9100702 | A1
| 9184378 | A1
Enclosing | Enclosing - Tile adhesive 0.7 Cement | Tile adhesive, 872 kg cement per m3 | Recycled | P3 + 10,76 | 9219530 |  | Element | 21 | 4 | 9 | 0.38933 | 0.020904 | 2.9863 | 18.3835 | 7.1573 | 0.0081385 | 0.051208 | 0.019937
| All Connections | Connection Type
| 9060785 | A1
| 9061026 | D1
| 9061034 | D1
| 9061035 | D1
| 9061119 | D1
| 9061256 | D1
| 9061257 | D1
| 9063236 | D1
| 9084938 | D1
Enclosing | Enclosing - Ext. Stone panel 1.5 Wood beton | Stone, General (finishing: facade, roof) | Reuse | P3 + 10,76 | 9219531 |  | Element | 22 | 3 | 3 | 0.46667 | 0.035548 | 2.3699 | 7.5825 | 3.5385 | 0.016589 | 0.09598 | 0.044791
| All Connections | Connection Type
| 9060667 | A1
| 9061126 | D1
| 9061257 | D1
Enclosing | Enclosing - Insulation 5 Rockwool | Insulation, Rockwool | Reuse | P3 + 10,76 | 9219529 |  | Element | 20 | 5 | 11 | 0.42956 | 0.16266 | 3.2532 | 9.109 | 3.9129 | 0.069873 | 0.008133 | 0.0034936
| All Connections | Connection Type
| 7733555 | A1
| 9060785 | A1
| 9061033 | A2
| 9061034 | A1
| 9061118 | A2
| 9061120 | D1
| 9061255 | A2
| 9061256 | A1
| 9063236 | A1
| 9084938 | A1
| 9100702 | A1
Enclosing | Enclosing - Insulation 16 Rockwool | Insulation, Rockwool | Reuse | P3 + 10,76 | 9219527 |  | Element | 18 | 4 | 10 | 0.636 | 0.52051 | 3.2532 | 29.1487 | 18.5386 | 0.33105 | 0.026026 | 0.016552
| All Connections | Connection Type
| 7733555 | A1
| 9061031 | A2
| 9061032 | A1
| 9061116 | A2
| 9061118 | A2
| 9061253 | A2
| 9061254 | A1
| 9063236 | A1
| 9084938 | A1
| 9100702 | A1
Enclosing | Enclosing - Ext. OSB 1.5 Timber | Timber, OSB | Reuse | P3 + 10,76 | 9219528 |  | Element | 19 | 5 | 10 | 0.612 | 0.048798 | 3.2532 | -30.8235 | -18.864 | 0.029864 | 0.029431 | 0.018012
| All Connections | Connection Type
| 7733555 | A1
| 9061032 | A2
| 9061033 | A1
| 9061117 | A2
| 9061119 | A2
| 9061254 | A2
| 9061255 | A1
| 9063236 | A1
| 9084938 | A1
| 9100702 | A1
Enclosing | Enclosing - Ext. Stone panel 1.5 Wood beton | Stone, General (finishing: facade, roof) | Reuse | P3 + 10,76 | 9219152 |  | Element | 22 | 4 | 7 | 0.42424 | 0.12297 | 8.1979 | 26.2293 | 11.1274 | 0.052168 | 0.33202 | 0.14085
| All Connections | Connection Type
| 9060668 | A1
| 9060738 | C2
| 9061121 | A1
| 9061126 | D1
| 9061131 | D1
| 9061641 | C2
| 9061684 | D1
Enclosing | Enclosing - Ext. Stone panel 1.5 Wood beton | Stone, General (finishing: facade, roof) | Reuse | P3 + 10,76 | 9219153 |  | Element | 22 | 3 | 4 | 0.46444 | 0.035062 | 2.3374 | 7.4787 | 3.4734 | 0.016284 | 0.094667 | 0.043967
| All Connections | Connection Type
| 9060667 | A1
| 9060757 | C2
| 9061684 | D1
| 9061694 | D1
Enclosing | Enclosing - Ext. Stone panel 1.5 Wood beton | Stone, General (finishing: facade, roof) | Reuse | P3 + 10,76 | 9219151 |  | Element | 22 | 4 | 3 | 0.4725 | 0.11039 | 7.3592 | 23.5459 | 11.1254 | 0.052159 | 0.29805 | 0.14083
| All Connections | Connection Type
| 9061026 | A1
| 9061035 | D1
| 9061447 | C2
Enclosing | Enclosing - Ext. Balcony Panel 275x100 Steel | Steel, pipe (load bearing, window/door frame) | Reuse | P3 + 10,76 | 9218932 |  | Component | 31 | 2 | 3 | 0.76 | 0.1375 | 3.2925 | 3000.6625 | 2280.5035 | 0.1045 | 1.0794 | 0.82032
| All Connections | Connection Type
| 2697900 | C1
| 9125627 | C1
| 9125894 | C1
Enclosing | Enclosing - Ext. Balcony Panel 275x100 Steel | Steel, pipe (load bearing, window/door frame) | Reuse | P3 + 10,76 | 9218933 |  | Component | 31 | 2 | 3 | 0.76 | 0.1375 | 3.2925 | 3000.6625 | 2280.5035 | 0.1045 | 1.0794 | 0.82032
| All Connections | Connection Type
| 2697879 | C1
| 9125627 | C1
| 9125894 | C1
Enclosing | Enclosing - Ext. Stone panel 1.5 Wood beton | Stone, General (finishing: facade, roof) | Reuse | P3 + 10,76 | 9219464 |  | Element | 22 | 3 | 5 | 0.458 | 0.035062 | 2.3374 | 7.4787 | 3.4252 | 0.016058 | 0.094667 | 0.043357
| All Connections | Connection Type
| 9060666 | A1
| 9060785 | C2
| 9061035 | D1
| 9061120 | D1
| 9061257 | D1
Enclosing | Enclosing - Ext. OSB 1.5 Timber | Timber, OSB | Reuse | P3 + 10,76 | 9219465 |  | Element | 16 | 8 | 12 | 0.636 | 0.12595 | 8.3965 | -79.5556 | -50.5974 | 0.080103 | 0.075963 | 0.048312
| All Connections | Connection Type
| 7732035 | A1
| 7732169 | A1
| 9060708 | A1
| 9060709 | A1
| 9061032 | A2
| 9061116 | A1
| 9061117 | A2
| 9061446 | A2
| 9061447 | A1
| 9084938 | A1
| 9100702 | A1
| 9184378 | A1
Enclosing | Enclosing - Ext. Stone panel 1.5 Wood beton | Stone, General (finishing: facade, roof) | Reuse | P3 + 10,76 | 9219164 |  | Element | 22 | 2 | 3 | 0.46667 | 0.035062 | 2.3374 | 7.4787 | 3.49 | 0.016362 | 0.094667 | 0.044178
| All Connections | Connection Type
| 9060678 | A1
| 9062246 | D1
| 9062455 | D1
Enclosing | Enclosing - Ext. Stone panel 1.5 Wood beton | Stone, General (finishing: facade, roof) | Reuse | P3 + 10,76 | 9219154 |  | Element | 22 | 4 | 7 | 0.42424 | 0.12297 | 8.1979 | 26.2293 | 11.1274 | 0.052168 | 0.33202 | 0.14085
| All Connections | Connection Type
| 9061689 | D1
| 9061883 | A1
| 9061907 | D1
| 9061999 | C2
| 9062241 | D1
| 9062442 | A1
| 9159422 | C2
Enclosing | Enclosing - Ext. Stone panel 1.5 Wood beton | Stone, General (finishing: facade, roof) | Reuse | P3 + 10,76 | 9219163 |  | Element | 22 | 2 | 4 | 0.46444 | 0.037364 | 2.491 | 7.9698 | 3.7015 | 0.017354 | 0.10088 | 0.046855
| All Connections | Connection Type
| 9060679 | A1
| 9060737 | C2
| 9062455 | D1
| 9062460 | D1
Enclosing | Enclosing - Ext. OSB 1.5 Timber | Timber, OSB | Reuse | P2 + 7,56 | 9215617 |  | Element | 19 | 8 | 10 | 0.46687 | 0.12892 | 8.595 | -81.4359 | -38.0201 | 0.060191 | 0.077758 | 0.036303
| All Connections | Connection Type
| 7734011 | A1
| 7734013 | A1
| 9062574 | A2
| 9062575 | A2
| 9062732 | A2
| 9062734 | A2
| 9062925 | A2
| 9063236 | A2
| 9064693 | C2
| 9065445 | B2
Enclosing | Enclosing - Ext. Panels 100x100 Ceramics | Ceramics, Tiles and Cladding Panels (chemical connection) | Recycled | P2 + 7,56 | 9215619 |  | Element | 22 | 3 | 7 | 0.37354 | 0.028414 | 8.1183 | 31.0282 | 11.5902 | 0.010614 | 0.03978 | 0.014859
| All Connections | Connection Type
| 9062576 | D1
| 9062577 | D1
| 9062734 | D1
| 9062927 | D1
| 9064421 | C2
| 9064674 | C1
| 9064729 | C2
Enclosing | Enclosing - Insulation 16 Rockwool | Insulation, Rockwool | Reuse | P2 + 7,56 | 9215616 |  | Element | 18 | 8 | 12 | 0.612 | 1.3001 | 8.1256 | 72.8054 | 44.5569 | 0.79566 | 0.065005 | 0.039783
| All Connections | Connection Type
| 7732161 | A1
| 7734011 | A1
| 7734013 | A1
| 9060717 | A1
| 9060718 | A1
| 9062574 | A2
| 9062689 | A2
| 9062733 | A2
| 9062924 | A2
| 9062925 | A2
| 9063236 | A2
| 9065445 | A1
Enclosing | Enclosing - Ext. OSB 1.5 Timber | Timber, OSB | Reuse | P2 + 7,56 | 9215485 |  | Element | 19 | 8 | 9 | 0.46629 | 0.12175 | 8.1166 | -76.9032 | -35.8589 | 0.05677 | 0.07343 | 0.034239
| All Connections | Connection Type
| 7734014 | A1
| 7734016 | A1
| 9062570 | A2
| 9062571 | A2
| 9062578 | A2
| 9062580 | A2
| 9063236 | A2
| 9063535 | B2
| 9064355 | C2
Enclosing | Enclosing - Ext. Panels 100x100 Ceramics | Ceramics, Tiles and Cladding Panels (chemical connection) | Reuse | P2 + 7,56 | 9215487 |  | Element | 22 | 3 | 5 | 0.416 | 0.026212 | 7.4893 | 28.624 | 11.9076 | 0.010904 | 0.036697 | 0.015266
| All Connections | Connection Type
| 9062572 | D1
| 9062573 | D1
| 9062580 | D1
| 9064352 | C1
| 9064421 | C2
Enclosing | Enclosing - Insulation 16 Rockwool | Insulation, Rockwool | Reuse | P2 + 7,56 | 9215763 |  | Element | 18 | 8 | 10 | 0.636 | 0.2581 | 1.6131 | 14.4534 | 9.1924 | 0.16415 | 0.012905 | 0.0082075
| All Connections | Connection Type
| 7732050 | A1
| 7732690 | A1
| 9060717 | A1
| 9060848 | A1
| 9060853 | A1
| 9062732 | A2
| 9062812 | A2
| 9062813 | A2
| 9062925 | A2
| 9063236 | A2
Enclosing | Enclosing - Ext. OSB 1.5 Timber | Timber, OSB | Reuse | P2 + 7,56 | 9215764 |  | Element | 19 | 6 | 9 | 0.612 | 0.031373 | 2.0915 | -19.8166 | -12.1278 | 0.0192 | 0.018922 | 0.01158
| All Connections | Connection Type
| 7732690 | A1
| 9062732 | A2
| 9062733 | A2
| 9062734 | A2
| 9062811 | A2
| 9062812 | A2
| 9062924 | A2
| 9062926 | A2
| 9063236 | A2
Enclosing | Enclosing - Ext. Panels 100x100 Ceramics | Ceramics, Tiles and Cladding Panels (chemical connection) | Reuse | P2 + 7,56 | 9215677 |  | Element | 22 | 3 | 5 | 0.44 | 0.0067189 | 1.9197 | 7.337 | 3.2283 | 0.0029563 | 0.0094064 | 0.0041388
| All Connections | Connection Type
| 9062811 | D1
| 9062926 | D1
| 9062927 | D1
| 9062931 | D1
| 9067204 | B2
Enclosing | Enclosing - Ext. OSB 1.5 Timber | Timber, OSB | Reuse | P2 + 7,56 | 9215675 |  | Element | 19 | 6 | 10 | 0.554 | 0.041897 | 2.7932 | -26.4645 | -14.6614 | 0.023211 | 0.025269 | 0.013999
| All Connections | Connection Type
| 7732184 | A1
| 7732185 | A1
| 9062811 | A2
| 9062813 | A2
| 9062924 | A2
| 9062925 | A2
| 9062929 | A2
| 9062930 | A2
| 9063236 | A2
| 9067204 | B2
Enclosing | Enclosing - Insulation 16 Rockwool | Insulation, Rockwool | Reuse | P2 + 7,56 | 9215676 |  | Element | 18 | 8 | 12 | 0.636 | 0.61005 | 3.8128 | 34.1627 | 21.7275 | 0.38799 | 0.030502 | 0.0194
| All Connections | Connection Type
| 7732048 | A1
| 7732050 | A1
| 7732184 | A1
| 7732185 | A1
| 9060848 | A1
| 9060858 | A1
| 9062812 | A2
| 9062924 | A2
| 9062928 | A2
| 9062929 | A2
| 9063236 | A2
| 9067204 | A1
Enclosing | Enclosing - Insulation 16 Rockwool | Insulation, Rockwool | Reuse | P2 + 7,56 | 9215476 |  | Element | 18 | 9 | 11 | 0.612 | 0.33464 | 2.0915 | 18.7399 | 11.4688 | 0.2048 | 0.016732 | 0.01024
| All Connections | Connection Type
| 7732058 | A1
| 7737015 | A1
| 9060719 | A1
| 9060824 | A1
| 9060829 | A1
| 9061678 | A2
| 9061679 | A2
| 9062571 | A2
| 9062578 | A2
| 9062579 | A2
| 9063236 | A2
Enclosing | Enclosing - Ext. OSB 1.5 Timber | Timber, OSB | Reuse | P2 + 7,56 | 9215477 |  | Element | 19 | 6 | 8 | 0.612 | 0.031373 | 2.0915 | -19.8166 | -12.1278 | 0.0192 | 0.018922 | 0.01158
| All Connections | Connection Type
| 7737015 | A1
| 9061677 | A2
| 9061678 | A2
| 9062570 | A2
| 9062572 | A2
| 9062579 | A2
| 9062580 | A2
| 9063236 | A2
Enclosing | Enclosing - Ext. Panels 100x100 Ceramics | Ceramics, Tiles and Cladding Panels (chemical connection) | Reuse | P2 + 7,56 | 9215386 |  | Element | 22 | 4 | 5 | 0.416 | 0.0084829 | 2.4237 | 9.2633 | 3.8535 | 0.0035289 | 0.011876 | 0.0049404
| All Connections | Connection Type
| 9061677 | D1
| 9062572 | D1
| 9062573 | D1
| 9062577 | D1
| 9066481 | B2
Enclosing | Enclosing - Insulation 5 Rockwool | Insulation, Rockwool | Reuse | P2 + 7,56 | 9215378 |  | Element | 20 | 4 | 7 | 0.428 | 0.16197 | 3.2393 | 9.0702 | 3.882 | 0.069322 | 0.0080984 | 0.0034661
| All Connections | Connection Type
| 7732164 | A1
| 9060737 | A1
| 9062453 | A2
| 9062454 | A1
| 9062458 | A2
| 9062460 | D1
| 9100702 | A1
Enclosing | Enclosing - Tile adhesive 0.7 Cement | Tile adhesive, 872 kg cement per m3 | Recycled | P2 + 7,56 | 9215379 |  | Element | 21 | 3 | 12 | 0.2 | 0.023725 | 3.3893 | 20.865 | 4.173 | 0.0047451 | 0.05812 | 0.011624
| All Connections | Connection Type
| 7731873 | A1
| 7732164 | A1
| 9060678 | D1
| 9060737 | A1
| 9062454 | D1
| 9062455 | D1
| 9062459 | D1
| 9063236 | D1
| 9063287 | D1
| 9063338 | D1
| 9063389 | D1
| 9100702 | D3
Enclosing | Enclosing - Ext. Panels 100x100 Ceramics | Ceramics, Tiles and Cladding Panels (chemical connection) | Recycled | P2 + 7,56 | 9215483 |  | Element | 22 | 3 | 4 | 0.376 | 0.0067738 | 1.9354 | 7.3969 | 2.7813 | 0.0025469 | 0.0094833 | 0.0035657
| All Connections | Connection Type
| 9061677 | D1
| 9062467 | D1
| 9062576 | D1
| 9062735 | D1
Enclosing | Enclosing - Insulation 16 Rockwool | Insulation, Rockwool | Reuse | P2 + 7,56 | 9215484 |  | Element | 18 | 8 | 10 | 0.612 | 1.2236 | 7.6472 | 68.5189 | 41.9336 | 0.74881 | 0.061178 | 0.037441
| All Connections | Connection Type
| 7732040 | A1
| 7734014 | A1
| 7734016 | A1
| 9060719 | A1
| 9060724 | A1
| 9062570 | A2
| 9062579 | A2
| 9062584 | A2
| 9063236 | A2
| 9063535 | A1
Enclosing | Enclosing - Ext. OSB 1.5 Timber | Timber, OSB | Reuse | P2 + 7,56 | 9215481 |  | Element | 19 | 6 | 8 | 0.612 | 0.032045 | 2.1364 | -20.2415 | -12.3878 | 0.019612 | 0.019327 | 0.011828
| All Connections | Connection Type
| 7737015 | A1
| 9061678 | A2
| 9061679 | A2
| 9062574 | A2
| 9062576 | A2
| 9062733 | A2
| 9062734 | A2
| 9063236 | A2
Enclosing | Enclosing - Ext. Panels 100x100 Ceramics | Ceramics, Tiles and Cladding Panels (chemical connection) | Reuse | P2 + 7,56 | 9215479 |  | Element | 22 | 3 | 4 | 0.406 | 0.00674 | 1.9257 | 7.3601 | 2.9882 | 0.0027365 | 0.009436 | 0.003831
| All Connections | Connection Type
| 9062467 | D1
| 9062572 | D1
| 9062581 | D1
| 9064421 | C2
Enclosing | Enclosing - Insulation 16 Rockwool | Insulation, Rockwool | Reuse | P2 + 7,56 | 9215480 |  | Element | 18 | 9 | 10 | 0.612 | 0.33464 | 2.0915 | 18.7399 | 11.4688 | 0.2048 | 0.016732 | 0.01024
| All Connections | Connection Type
| 7732056 | A1
| 7737015 | A1
| 9060718 | A1
| 9060834 | A1
| 9060844 | A1
| 9061679 | A2
| 9062575 | A2
| 9062732 | A2
| 9062733 | A2
| 9063236 | A2
Enclosing | Enclosing - Insulation 16 Rockwool | Insulation, Rockwool | Reuse | P2 + 7,56 | 9215961 |  | Element | 18 | 5 | 7 | 0.636 | 0.33464 | 2.0915 | 18.7399 | 11.9186 | 0.21283 | 0.016732 | 0.010642
| All Connections | Connection Type
| 7737007 | A1
| 9060721 | A1
| 9063079 | A2
| 9063195 | A2
| 9063198 | A2
| 9063199 | A2
| 9063236 | A2
Enclosing | Enclosing - Ext. OSB 1.5 Timber | Timber, OSB | Reuse | P2 + 7,56 | 9215962 |  | Element | 19 | 5 | 8 | 0.636 | 0.032045 | 2.1364 | -20.2415 | -12.8736 | 0.020381 | 0.019327 | 0.012292
| All Connections | Connection Type
| 7737007 | A1
| 9063078 | A2
| 9063079 | A2
| 9063194 | A2
| 9063196 | A2
| 9063199 | A2
| 9063200 | A2
| 9063236 | A2
Enclosing | Enclosing - Ext. Panels 100x100 Ceramics | Ceramics, Tiles and Cladding Panels (chemical connection) | Recycled | P2 + 7,56 | 9215960 |  | Element | 22 | 3 | 3 | 0.376 | 0.0067063 | 1.9161 | 7.3233 | 2.7536 | 0.0025216 | 0.0093888 | 0.0035302
| All Connections | Connection Type
| 9062975 | D1
| 9063080 | D1
| 9063192 | D1
Enclosing | Enclosing - Insulation 16 Rockwool | Insulation, Rockwool | Reuse | P2 + 7,56 | 9215957 |  | Element | 18 | 8 | 10 | 0.636 | 0.2581 | 1.6131 | 14.4534 | 9.1924 | 0.16415 | 0.012905 | 0.0082075
| All Connections | Connection Type
| 7732042 | A1
| 7737007 | A1
| 9060715 | A1
| 9060872 | A1
| 9060877 | A1
| 9062972 | A2
| 9063078 | A2
| 9063079 | A2
| 9063191 | A2
| 9063236 | A2
Enclosing | Enclosing - Ext. OSB 1.5 Timber | Timber, OSB | Reuse | P2 + 7,56 | 9215958 |  | Element | 19 | 6 | 9 | 0.612 | 0.031373 | 2.0915 | -19.8166 | -12.1278 | 0.0192 | 0.018922 | 0.01158
| All Connections | Connection Type
| 7737007 | A1
| 9062972 | A2
| 9062973 | A2
| 9062974 | A2
| 9063077 | A2
| 9063078 | A2
| 9063190 | A2
| 9063192 | A2
| 9063236 | A2
Enclosing | Enclosing - Ext. Panels 100x100 Ceramics | Ceramics, Tiles and Cladding Panels (chemical connection) | Reuse | P2 + 7,56 | 9215970 |  | Element | 22 | 2 | 4 | 0.406 | 0.011044 | 3.1555 | 12.0604 | 4.8965 | 0.004484 | 0.015462 | 0.0062776
| All Connections | Connection Type
| 9063196 | D1
| 9063197 | D1
| 9063200 | D1
| 9064709 | C2
Enclosing | 90x240 cm + roller shutter | Timber, Softwood, treated (window/door frame, finishing facade) | Reuse | P2 + 7,56 | 9215989 |  | Component | 31 | 2 | 8 | 0.55407 | 0.034962 | 2.962 | -24.3127 | -13.4709 | 0.019371 | 0.018819 | 0.010427
| All Connections | Connection Type
| 9062578 | A1
| 9062579 | B2
| 9062580 | A1
| 9062582 | C2
| 9062583 | B2
| 9062584 | A1
| 9062685 | C2
| 9064355 | C2
Enclosing | Enclosing - Ext. OSB 1.5 Timber | Timber, OSB | Reuse | P2 + 7,56 | 9215966 |  | Element | 19 | 3 | 5 | 0.7 | 0.048492 | 3.2328 | -30.6303 | -21.4412 | 0.033945 | 0.029247 | 0.020473
| All Connections | Connection Type
| 9063194 | A2
| 9063195 | A2
| 9063198 | A2
| 9063200 | A2
| 9063236 | A2
Enclosing | Enclosing - Ext. Panels 100x100 Ceramics | Ceramics, Tiles and Cladding Panels (chemical connection) | Recycled | P2 + 7,56 | 9215964 |  | Element | 22 | 3 | 4 | 0.376 | 0.0067738 | 1.9354 | 7.3969 | 2.7813 | 0.0025469 | 0.0094833 | 0.0035657
| All Connections | Connection Type
| 9063077 | D1
| 9063080 | D1
| 9063196 | D1
| 9063223 | D1
Enclosing | Enclosing - Insulation 16 Rockwool | Insulation, Rockwool | Reuse | P2 + 7,56 | 9215965 |  | Element | 18 | 3 | 4 | 0.7 | 0.44071 | 2.7544 | 24.6795 | 17.2757 | 0.30849 | 0.022035 | 0.015425
| All Connections | Connection Type
| 9060721 | A1
| 9063194 | A2
| 9063199 | A2
| 9063236 | A2
Enclosing | Enclosing - Ext. Panels 100x100 Ceramics | Ceramics, Tiles and Cladding Panels (chemical connection) | Recycled | P2 + 7,56 | 9215770 |  | Element | 22 | 3 | 4 | 0.376 | 0.0067738 | 1.9354 | 7.3969 | 2.7813 | 0.0025469 | 0.0094833 | 0.0035657
| All Connections | Connection Type
| 9062811 | D1
| 9062814 | D1
| 9062930 | D1
| 9062975 | D1
Enclosing | Enclosing - Insulation 16 Rockwool | Insulation, Rockwool | Reuse | P2 + 7,56 | 9215807 |  | Element | 18 | 8 | 12 | 0.612 | 1.3001 | 8.1256 | 72.8054 | 44.5569 | 0.79566 | 0.065005 | 0.039783
| All Connections | Connection Type
| 7732037 | A1
| 7734008 | A1
| 7734010 | A1
| 9060715 | A1
| 9060716 | A1
| 9062928 | A2
| 9062933 | A2
| 9062973 | A2
| 9063190 | A2
| 9063191 | A2
| 9063236 | A2
| 9065624 | A1
Enclosing | Enclosing - Ext. OSB 1.5 Timber | Timber, OSB | Reuse | P2 + 7,56 | 9215768 |  | Element | 19 | 6 | 8 | 0.612 | 0.032045 | 2.1364 | -20.2415 | -12.3878 | 0.019612 | 0.019327 | 0.011828
| All Connections | Connection Type
| 7732690 | A1
| 9062812 | A2
| 9062813 | A2
| 9062928 | A2
| 9062930 | A2
| 9062973 | A2
| 9062974 | A2
| 9063236 | A2
Enclosing | Enclosing - Ext. Panels 100x100 Ceramics | Ceramics, Tiles and Cladding Panels (chemical connection) | Recycled | P2 + 7,56 | 9215766 |  | Element | 22 | 3 | 4 | 0.376 | 0.0067063 | 1.9161 | 7.3233 | 2.7536 | 0.0025216 | 0.0093888 | 0.0035302
| All Connections | Connection Type
| 9062734 | D1
| 9062735 | D1
| 9062814 | D1
| 9062926 | D1
Enclosing | Enclosing - Insulation 16 Rockwool | Insulation, Rockwool | Reuse | P2 + 7,56 | 9215767 |  | Element | 18 | 9 | 10 | 0.612 | 0.33464 | 2.0915 | 18.7399 | 11.4688 | 0.2048 | 0.016732 | 0.01024
| All Connections | Connection Type
| 7732048 | A1
| 7732690 | A1
| 9060716 | A1
| 9060858 | A1
| 9060868 | A1
| 9062813 | A2
| 9062929 | A2
| 9062972 | A2
| 9062973 | A2
| 9063236 | A2
Enclosing | Enclosing - Insulation 16 Rockwool | Insulation, Rockwool | Reuse | P2 + 7,56 | 9215869 |  | Element | 18 | 8 | 10 | 0.636 | 0.61005 | 3.8128 | 34.1627 | 21.7275 | 0.38799 | 0.030502 | 0.0194
| All Connections | Connection Type
| 7732042 | A1
| 7732181 | A1
| 7732182 | A1
| 9060872 | A1
| 9063078 | A2
| 9063190 | A2
| 9063194 | A2
| 9063195 | A2
| 9063236 | A2
| 9067307 | A1
Enclosing | Enclosing - Ext. Panels 100x100 Ceramics | Ceramics, Tiles and Cladding Panels (chemical connection) | Reuse | P2 + 7,56 | 9215870 |  | Element | 22 | 3 | 5 | 0.44 | 0.0067189 | 1.9197 | 7.337 | 3.2283 | 0.0029563 | 0.0094064 | 0.0041388
| All Connections | Connection Type
| 9063077 | D1
| 9063192 | D1
| 9063193 | D1
| 9063197 | D1
| 9067307 | B2
Enclosing | Enclosing - Ext. OSB 1.5 Timber | Timber, OSB | Reuse | P2 + 7,56 | 9215868 |  | Element | 19 | 6 | 10 | 0.554 | 0.041897 | 2.7932 | -26.4645 | -14.6614 | 0.023211 | 0.025269 | 0.013999
| All Connections | Connection Type
| 7732181 | A1
| 7732182 | A1
| 9063077 | A2
| 9063079 | A2
| 9063190 | A2
| 9063191 | A2
| 9063195 | A2
| 9063196 | A2
| 9063236 | A2
| 9067307 | B2
Enclosing | Enclosing - Ext. OSB 1.5 Timber | Timber, OSB | Reuse | P2 + 7,56 | 9215808 |  | Element | 19 | 8 | 10 | 0.46687 | 0.12893 | 8.595 | -81.4359 | -38.0201 | 0.060191 | 0.077758 | 0.036303
| All Connections | Connection Type
| 7734008 | A1
| 7734010 | A1
| 9062928 | A2
| 9062929 | A2
| 9062972 | A2
| 9062974 | A2
| 9063191 | A2
| 9063236 | A2
| 9064677 | C2
| 9065624 | B2
Enclosing | Enclosing - Ext. Panels 100x100 Ceramics | Ceramics, Tiles and Cladding Panels (chemical connection) | Recycled | P2 + 7,56 | 9215810 |  | Element | 22 | 3 | 8 | 0.37057 | 0.028373 | 8.1066 | 30.9835 | 11.4816 | 0.010514 | 0.039722 | 0.01472
| All Connections | Connection Type
| 9062930 | D1
| 9062931 | D1
| 9062974 | D1
| 9063192 | D1
| 9063193 | D1
| 9064673 | C1
| 9064709 | C2
| 9064729 | C2
Enclosing | Enclosing - Insulation 16 Rockwool | Insulation, Rockwool | Reuse | P3 + 10,76 | 9220553 |  | Element | 18 | 4 | 9 | 0.636 | 0.52051 | 3.2532 | 29.1487 | 18.5386 | 0.33105 | 0.026026 | 0.016552
| All Connections | Connection Type
| 7733553 | A1
| 9062243 | A1
| 9062244 | A2
| 9062451 | A2
| 9062453 | A2
| 9062457 | A1
| 9062458 | A2
| 9063236 | A1
| 9100702 | A1
Enclosing | Enclosing - Ext. OSB 1.5 Timber | Timber, OSB | Reuse | P3 + 10,76 | 9220554 |  | Element | 19 | 5 | 9 | 0.612 | 0.048798 | 3.2532 | -30.8235 | -18.864 | 0.029864 | 0.029431 | 0.018012
| All Connections | Connection Type
| 7733553 | A1
| 9062244 | A1
| 9062245 | A2
| 9062452 | A2
| 9062454 | A2
| 9062458 | A1
| 9062459 | A2
| 9063236 | A1
| 9100702 | A1
Enclosing | Enclosing - Ext. OSB 1.5 Timber | Timber, OSB | Reuse | P3 + 10,76 | 9220552 |  | Element | 16 | 4 | 11 | 0.636 | 0.048798 | 3.2532 | -30.8235 | -19.6037 | 0.031036 | 0.029431 | 0.018718
| All Connections | Connection Type
| 7733553 | A1
| 9060720 | A2
| 9060722 | A2
| 9060731 | A2
| 9062242 | A1
| 9062243 | A2
| 9062452 | A2
| 9062456 | A1
| 9062457 | A2
| 9063236 | A1
| 9100702 | A1
Enclosing | Enclosing - Tile adhesive 0.7 Cement | Tile adhesive, 872 kg cement per m3 | Recycled | P3 + 10,76 | 9220424 |  | Element | 21 | 4 | 6 | 0.376 | 0.022556 | 3.2223 | 19.8368 | 7.4587 | 0.0084812 | 0.055256 | 0.020776
| All Connections | Connection Type
| 9060679 | D1
| 9062241 | D1
| 9062245 | D1
| 9062442 | D1
| 9062454 | D1
| 9062455 | D1
Enclosing | Enclosing - Ext. Stone panel 1.5 Wood beton | Stone, General (finishing: facade, roof) | Reuse | P3 + 10,76 | 9220545 |  | Element | 22 | 3 | 4 | 0.46444 | 0.035548 | 2.3699 | 7.5825 | 3.5216 | 0.01651 | 0.09598 | 0.044578
| All Connections | Connection Type
| 9060669 | A1
| 9060739 | C2
| 9062241 | D1
| 9062246 | D1
Enclosing | Enclosing - Insulation 16 Rockwool | Insulation, Rockwool | Reuse | P3 + 10,76 | 9220558 |  | Element | 18 | 3 | 6 | 0.676 | 0.4343 | 2.7143 | 24.3206 | 16.4407 | 0.29358 | 0.021715 | 0.014679
| All Connections | Connection Type
| 7732164 | A1
| 9062451 | A2
| 9062452 | A1
| 9062456 | A2
| 9062458 | A2
| 9100702 | A1
Enclosing | Enclosing - Ext. OSB 1.5 Timber | Timber, OSB | Reuse | P3 + 10,76 | 9220559 |  | Element | 19 | 4 | 6 | 0.652 | 0.047915 | 3.1943 | -30.2658 | -19.7333 | 0.031241 | 0.028899 | 0.018842
| All Connections | Connection Type
| 7732164 | A1
| 9062452 | A2
| 9062453 | A1
| 9062457 | A2
| 9062459 | A2
| 9100702 | A1
Enclosing | Enclosing - Ext. OSB 1.5 Timber | Timber, OSB | Reuse | P3 + 10,76 | 9220557 |  | Element | 16 | 3 | 3 | 0.7 | 0.04004 | 2.6693 | -25.2915 | -17.7041 | 0.028028 | 0.024149 | 0.016904
| All Connections | Connection Type
| 9062451 | A1
| 9062457 | A2
| 9100702 | A1
Enclosing | Enclosing - Insulation 5 Rockwool | Insulation, Rockwool | Reuse | P3 + 10,76 | 9220555 |  | Element | 20 | 5 | 9 | 0.42089 | 0.16266 | 3.2532 | 9.109 | 3.8339 | 0.068462 | 0.008133 | 0.0034231
| All Connections | Connection Type
| 7733553 | A1
| 9062245 | A1
| 9062246 | D1
| 9062453 | A2
| 9062455 | D1
| 9062459 | A1
| 9062460 | D1
| 9063236 | A1
| 9100702 | A1
Enclosing | Enclosing - Tile adhesive 0.7 Cement | Tile adhesive, 872 kg cement per m3 | Recycled | P3 + 10,76 | 9220556 |  | Element | 21 | 3 | 8 | 0.2 | 0.022772 | 3.2532 | 20.0269 | 4.0054 | 0.0045545 | 0.055785 | 0.011157
| All Connections | Connection Type
| 7733553 | A1
| 9060678 | D1
| 9060679 | D1
| 9062246 | D1
| 9062454 | D1
| 9062460 | D1
| 9063236 | D1
| 9100702 | D3
Enclosing | Enclosing - Ext. OSB 1.5 Timber | Timber, OSB | Reuse | P3 + 10,76 | 9220417 |  | Element | 19 | 5 | 10 | 0.612 | 0.048798 | 3.2532 | -30.8235 | -18.864 | 0.029864 | 0.029431 | 0.018012
| All Connections | Connection Type
| 7733553 | A1
| 9061904 | A2
| 9061905 | A1
| 9062238 | A2
| 9062240 | A2
| 9062243 | A2
| 9062244 | A1
| 9063236 | A1
| 9092124 | A1
| 9100702 | A1
Enclosing | Enclosing - Insulation 5 Rockwool | Insulation, Rockwool | Reuse | P3 + 10,76 | 9220418 |  | Element | 20 | 5 | 11 | 0.42956 | 0.16266 | 3.2532 | 9.109 | 3.9129 | 0.069873 | 0.008133 | 0.0034936
| All Connections | Connection Type
| 7733553 | A1
| 9060739 | A1
| 9061905 | A2
| 9061906 | A1
| 9062239 | A2
| 9062241 | D1
| 9062244 | A2
| 9062245 | A1
| 9063236 | A1
| 9092124 | A1
| 9100702 | A1
Enclosing | Enclosing - Insulation 16 Rockwool | Insulation, Rockwool | Reuse | P3 + 10,76 | 9220416 |  | Element | 18 | 4 | 10 | 0.636 | 0.52051 | 3.2532 | 29.1487 | 18.5386 | 0.33105 | 0.026026 | 0.016552
| All Connections | Connection Type
| 7733553 | A1
| 9061903 | A2
| 9061904 | A1
| 9062237 | A2
| 9062239 | A2
| 9062242 | A2
| 9062243 | A1
| 9063236 | A1
| 9092124 | A1
| 9100702 | A1
Enclosing | 55x200 cm | Timber, Softwood, treated (window/door frame, finishing facade) | Reuse | P3 + 10,76 | 9220187 |  | Component | 31 | 1 | 8 | 0.65886 | 0.058009 | 2.4798 | -40.3405 | -26.5786 | 0.03822 | 0.031226 | 0.020573
| All Connections | Connection Type
| 9060669 | C2
| 9061903 | A1
| 9061904 | C2
| 9061905 | A1
| 9061906 | C2
| 9061907 | A1
| 9061998 | C2
| 9062000 | A1
Enclosing | Enclosing - Ext. OSB 1.5 Timber | Timber, OSB | Reuse | P3 + 10,76 | 9220415 |  | Element | 16 | 4 | 10 | 0.636 | 0.048762 | 3.2508 | -30.8007 | -19.5892 | 0.031013 | 0.02941 | 0.018705
| All Connections | Connection Type
| 7732036 | A1
| 7732041 | A1
| 7733553 | A1
| 9060704 | A1
| 9061903 | A1
| 9062238 | A2
| 9062242 | A1
| 9063236 | A1
| 9092124 | A1
| 9100702 | A1
Enclosing | Enclosing - Ext. OSB 1.5 Timber | Timber, OSB | Reuse | P3 + 10,76 | 9220422 |  | Element | 19 | 6 | 9 | 0.612 | 0.062876 | 4.1917 | -39.7158 | -24.3061 | 0.03848 | 0.037922 | 0.023208
| All Connections | Connection Type
| 9062239 | A1
| 9062240 | A2
| 9062243 | A2
| 9062245 | A2
| 9062452 | A2
| 9062453 | A1
| 9063236 | A1
| 9100702 | A1
| 9171906 | A1
Enclosing | Enclosing - Insulation 5 Rockwool | Insulation, Rockwool | Reuse | P3 + 10,76 | 9220423 |  | Element | 20 | 6 | 9 | 0.42097 | 0.1998 | 3.9961 | 11.189 | 4.7102 | 0.084111 | 0.0099902 | 0.0042055
| All Connections | Connection Type
| 9062240 | A1
| 9062241 | D1
| 9062244 | A2
| 9062246 | D1
| 9062453 | A2
| 9062454 | A1
| 9063236 | A1
| 9100702 | A1
| 9171906 | C2
Enclosing | Enclosing - Insulation 16 Rockwool | Insulation, Rockwool | Reuse | P3 + 10,76 | 9220421 |  | Element | 18 | 5 | 9 | 0.57257 | 0.75445 | 4.7153 | 42.2494 | 24.1908 | 0.43198 | 0.037723 | 0.021599
| All Connections | Connection Type
| 9062238 | A1
| 9062239 | A2
| 9062242 | A2
| 9062244 | A2
| 9062451 | A2
| 9062452 | A1
| 9063236 | A1
| 9100702 | A1
| 9171906 | C2
Enclosing | Enclosing - Tile adhesive 0.7 Cement | Tile adhesive, 872 kg cement per m3 | Recycled | P3 + 10,76 | 9220419 |  | Element | 21 | 4 | 12 | 0.2 | 0.02292 | 3.2743 | 20.1566 | 4.0313 | 0.004584 | 0.056147 | 0.011229
| All Connections | Connection Type
| 7733553 | A1
| 9060669 | D1
| 9060739 | A1
| 9061906 | D1
| 9061907 | D1
| 9062240 | D1
| 9062245 | D1
| 9062246 | D1
| 9062442 | D1
| 9063236 | D1
| 9092124 | D1
| 9100702 | D3
Enclosing | Enclosing - Ext. OSB 1.5 Timber | Timber, OSB | Reuse | P3 + 10,76 | 9220420 |  | Element | 16 | 7 | 9 | 0.636 | 0.078715 | 5.2476 | -49.7204 | -31.6221 | 0.050062 | 0.047475 | 0.030194
| All Connections | Connection Type
| 7732036 | A1
| 9060722 | A2
| 9062237 | A1
| 9062238 | A2
| 9062243 | A2
| 9062451 | A1
| 9063236 | A1
| 9100702 | A1
| 9171906 | A1
Enclosing | Enclosing - Ext. OSB 1.5 Timber | Timber, OSB | Reuse | P3 + 10,76 | 9220799 |  | Element | 19 | 8 | 10 | 0.46687 | 0.12892 | 8.595 | -81.4359 | -38.0201 | 0.060191 | 0.077758 | 0.036303
| All Connections | Connection Type
| 7734011 | A1
| 7734013 | A1
| 9062574 | A2
| 9062575 | A2
| 9062732 | A2
| 9062734 | A2
| 9062925 | A2
| 9063236 | A2
| 9064693 | C2
| 9065445 | B2
Enclosing | Enclosing - Ext. Panels 100x100 Ceramics | Ceramics, Tiles and Cladding Panels (chemical connection) | Recycled | P3 + 10,76 | 9220801 |  | Element | 22 | 3 | 7 | 0.37354 | 0.028414 | 8.1183 | 31.0282 | 11.5902 | 0.010614 | 0.03978 | 0.014859
| All Connections | Connection Type
| 9062576 | D1
| 9062577 | D1
| 9062734 | D1
| 9062927 | D1
| 9064421 | C2
| 9064674 | C1
| 9064729 | C2
Enclosing | Enclosing - Insulation 16 Rockwool | Insulation, Rockwool | Reuse | P3 + 10,76 | 9220798 |  | Element | 18 | 8 | 12 | 0.612 | 1.3001 | 8.1256 | 72.8054 | 44.5569 | 0.79566 | 0.065005 | 0.039783
| All Connections | Connection Type
| 7732161 | A1
| 7734011 | A1
| 7734013 | A1
| 9060717 | A1
| 9060718 | A1
| 9062574 | A2
| 9062689 | A2
| 9062733 | A2
| 9062924 | A2
| 9062925 | A2
| 9063236 | A2
| 9065445 | A1
Enclosing | Enclosing - Ext. OSB 1.5 Timber | Timber, OSB | Reuse | P3 + 10,76 | 9220667 |  | Element | 19 | 8 | 9 | 0.46629 | 0.12175 | 8.1166 | -76.9032 | -35.8589 | 0.05677 | 0.07343 | 0.034239
| All Connections | Connection Type
| 7734014 | A1
| 7734016 | A1
| 9062570 | A2
| 9062571 | A2
| 9062578 | A2
| 9062580 | A2
| 9063236 | A2
| 9063535 | B2
| 9064355 | C2
Enclosing | Enclosing - Ext. Panels 100x100 Ceramics | Ceramics, Tiles and Cladding Panels (chemical connection) | Reuse | P3 + 10,76 | 9220669 |  | Element | 22 | 3 | 5 | 0.416 | 0.026212 | 7.4893 | 28.624 | 11.9076 | 0.010904 | 0.036697 | 0.015266
| All Connections | Connection Type
| 9062572 | D1
| 9062573 | D1
| 9062580 | D1
| 9064352 | C1
| 9064421 | C2
Enclosing | Enclosing - Insulation 16 Rockwool | Insulation, Rockwool | Reuse | P3 + 10,76 | 9220945 |  | Element | 18 | 8 | 10 | 0.636 | 0.2581 | 1.6131 | 14.4534 | 9.1924 | 0.16415 | 0.012905 | 0.0082075
| All Connections | Connection Type
| 7732050 | A1
| 7732690 | A1
| 9060717 | A1
| 9060848 | A1
| 9060853 | A1
| 9062732 | A2
| 9062812 | A2
| 9062813 | A2
| 9062925 | A2
| 9063236 | A2
Enclosing | Enclosing - Ext. OSB 1.5 Timber | Timber, OSB | Reuse | P3 + 10,76 | 9220946 |  | Element | 19 | 6 | 9 | 0.612 | 0.031373 | 2.0915 | -19.8166 | -12.1278 | 0.0192 | 0.018922 | 0.01158
| All Connections | Connection Type
| 7732690 | A1
| 9062732 | A2
| 9062733 | A2
| 9062734 | A2
| 9062811 | A2
| 9062812 | A2
| 9062924 | A2
| 9062926 | A2
| 9063236 | A2
Enclosing | Enclosing - Ext. Panels 100x100 Ceramics | Ceramics, Tiles and Cladding Panels (chemical connection) | Reuse | P3 + 10,76 | 9220859 |  | Element | 22 | 3 | 5 | 0.44 | 0.0067189 | 1.9197 | 7.337 | 3.2283 | 0.0029563 | 0.0094064 | 0.0041388
| All Connections | Connection Type
| 9062811 | D1
| 9062926 | D1
| 9062927 | D1
| 9062931 | D1
| 9067204 | B2
Enclosing | Enclosing - Ext. OSB 1.5 Timber | Timber, OSB | Reuse | P3 + 10,76 | 9220857 |  | Element | 19 | 6 | 10 | 0.554 | 0.041897 | 2.7932 | -26.4645 | -14.6614 | 0.023211 | 0.025269 | 0.013999
| All Connections | Connection Type
| 7732184 | A1
| 7732185 | A1
| 9062811 | A2
| 9062813 | A2
| 9062924 | A2
| 9062925 | A2
| 9062929 | A2
| 9062930 | A2
| 9063236 | A2
| 9067204 | B2
Enclosing | Enclosing - Insulation 16 Rockwool | Insulation, Rockwool | Reuse | P3 + 10,76 | 9220858 |  | Element | 18 | 8 | 12 | 0.636 | 0.61005 | 3.8128 | 34.1627 | 21.7275 | 0.38799 | 0.030502 | 0.0194
| All Connections | Connection Type
| 7732048 | A1
| 7732050 | A1
| 7732184 | A1
| 7732185 | A1
| 9060848 | A1
| 9060858 | A1
| 9062812 | A2
| 9062924 | A2
| 9062928 | A2
| 9062929 | A2
| 9063236 | A2
| 9067204 | A1
Enclosing | Enclosing - Insulation 16 Rockwool | Insulation, Rockwool | Reuse | P3 + 10,76 | 9220658 |  | Element | 18 | 9 | 11 | 0.612 | 0.33464 | 2.0915 | 18.7399 | 11.4688 | 0.2048 | 0.016732 | 0.01024
| All Connections | Connection Type
| 7732058 | A1
| 7737015 | A1
| 9060719 | A1
| 9060824 | A1
| 9060829 | A1
| 9061678 | A2
| 9061679 | A2
| 9062571 | A2
| 9062578 | A2
| 9062579 | A2
| 9063236 | A2
Enclosing | Enclosing - Ext. OSB 1.5 Timber | Timber, OSB | Reuse | P3 + 10,76 | 9220659 |  | Element | 19 | 6 | 8 | 0.612 | 0.031373 | 2.0915 | -19.8166 | -12.1278 | 0.0192 | 0.018922 | 0.01158
| All Connections | Connection Type
| 7737015 | A1
| 9061677 | A2
| 9061678 | A2
| 9062570 | A2
| 9062572 | A2
| 9062579 | A2
| 9062580 | A2
| 9063236 | A2
Enclosing | Enclosing - Ext. Panels 100x100 Ceramics | Ceramics, Tiles and Cladding Panels (chemical connection) | Reuse | P3 + 10,76 | 9220568 |  | Element | 22 | 4 | 5 | 0.416 | 0.0084829 | 2.4237 | 9.2633 | 3.8535 | 0.0035289 | 0.011876 | 0.0049404
| All Connections | Connection Type
| 9061677 | D1
| 9062572 | D1
| 9062573 | D1
| 9062577 | D1
| 9066481 | B2
Enclosing | Enclosing - Insulation 5 Rockwool | Insulation, Rockwool | Reuse | P3 + 10,76 | 9220560 |  | Element | 20 | 4 | 7 | 0.428 | 0.16197 | 3.2393 | 9.0702 | 3.882 | 0.069322 | 0.0080984 | 0.0034661
| All Connections | Connection Type
| 7732164 | A1
| 9060737 | A1
| 9062453 | A2
| 9062454 | A1
| 9062458 | A2
| 9062460 | D1
| 9100702 | A1
Enclosing | Enclosing - Tile adhesive 0.7 Cement | Tile adhesive, 872 kg cement per m3 | Recycled | P3 + 10,76 | 9220561 |  | Element | 21 | 3 | 12 | 0.2 | 0.023725 | 3.3893 | 20.865 | 4.173 | 0.0047451 | 0.05812 | 0.011624
| All Connections | Connection Type
| 7731873 | A1
| 7732164 | A1
| 9060678 | D1
| 9060737 | A1
| 9062454 | D1
| 9062455 | D1
| 9062459 | D1
| 9063236 | D1
| 9063287 | D1
| 9063338 | D1
| 9063389 | D1
| 9100702 | D3
Enclosing | Enclosing - Ext. Panels 100x100 Ceramics | Ceramics, Tiles and Cladding Panels (chemical connection) | Recycled | P3 + 10,76 | 9220665 |  | Element | 22 | 3 | 4 | 0.376 | 0.0067738 | 1.9354 | 7.3969 | 2.7813 | 0.0025469 | 0.0094833 | 0.0035657
| All Connections | Connection Type
| 9061677 | D1
| 9062467 | D1
| 9062576 | D1
| 9062735 | D1
Enclosing | Enclosing - Insulation 16 Rockwool | Insulation, Rockwool | Reuse | P3 + 10,76 | 9220666 |  | Element | 18 | 8 | 10 | 0.612 | 1.2236 | 7.6472 | 68.5189 | 41.9336 | 0.74881 | 0.061178 | 0.037441
| All Connections | Connection Type
| 7732040 | A1
| 7734014 | A1
| 7734016 | A1
| 9060719 | A1
| 9060724 | A1
| 9062570 | A2
| 9062579 | A2
| 9062584 | A2
| 9063236 | A2
| 9063535 | A1
Enclosing | Enclosing - Ext. OSB 1.5 Timber | Timber, OSB | Reuse | P3 + 10,76 | 9220663 |  | Element | 19 | 6 | 8 | 0.612 | 0.032045 | 2.1364 | -20.2415 | -12.3878 | 0.019612 | 0.019327 | 0.011828
| All Connections | Connection Type
| 7737015 | A1
| 9061678 | A2
| 9061679 | A2
| 9062574 | A2
| 9062576 | A2
| 9062733 | A2
| 9062734 | A2
| 9063236 | A2
Enclosing | Enclosing - Ext. Panels 100x100 Ceramics | Ceramics, Tiles and Cladding Panels (chemical connection) | Reuse | P3 + 10,76 | 9220661 |  | Element | 22 | 3 | 4 | 0.406 | 0.00674 | 1.9257 | 7.3601 | 2.9882 | 0.0027365 | 0.009436 | 0.003831
| All Connections | Connection Type
| 9062467 | D1
| 9062572 | D1
| 9062581 | D1
| 9064421 | C2
Enclosing | Enclosing - Insulation 16 Rockwool | Insulation, Rockwool | Reuse | P3 + 10,76 | 9220662 |  | Element | 18 | 9 | 10 | 0.612 | 0.33464 | 2.0915 | 18.7399 | 11.4688 | 0.2048 | 0.016732 | 0.01024
| All Connections | Connection Type
| 7732056 | A1
| 7737015 | A1
| 9060718 | A1
| 9060834 | A1
| 9060844 | A1
| 9061679 | A2
| 9062575 | A2
| 9062732 | A2
| 9062733 | A2
| 9063236 | A2
Enclosing | Enclosing - Insulation 5 Rockwool | Insulation, Rockwool | Reuse | P3 + 10,76 | 9219629 |  | Element | 20 | 6 | 9 | 0.41585 | 0.17618 | 3.5236 | 9.866 | 4.1028 | 0.073263 | 0.008809 | 0.0036632
| All Connections | Connection Type
| 9061119 | A1
| 9061120 | D1
| 9061125 | A1
| 9061126 | D1
| 9061255 | A2
| 9061257 | D1
| 9063236 | A1
| 9100702 | A1
| 9172142 | C2
Enclosing | Enclosing - Tile adhesive 0.7 Cement | Tile adhesive, 872 kg cement per m3 | Reuse | P3 + 10,76 | 9219630 |  | Element | 21 | 4 | 5 | 0.4 | 0.021804 | 3.1149 | 19.1752 | 7.6701 | 0.0087216 | 0.053413 | 0.021365
| All Connections | Connection Type
| 9061026 | D1
| 9061120 | D1
| 9061121 | D1
| 9061126 | D1
| 9061256 | D1
Enclosing | Enclosing - Ext. OSB 1.5 Timber | Timber, OSB | Reuse | P3 + 10,76 | 9219628 |  | Element | 19 | 6 | 9 | 0.612 | 0.060744 | 4.0496 | -38.369 | -23.4818 | 0.037175 | 0.036636 | 0.022421
| All Connections | Connection Type
| 9061118 | A1
| 9061119 | A2
| 9061124 | A1
| 9061125 | A2
| 9061254 | A2
| 9061256 | A2
| 9063236 | A1
| 9100702 | A1
| 9172142 | A1
Enclosing | Enclosing - Ext. OSB 1.5 Timber | Timber, OSB | Reuse | P3 + 10,76 | 9219626 |  | Element | 16 | 7 | 9 | 0.636 | 0.076622 | 5.1081 | -48.3982 | -30.7813 | 0.048731 | 0.046212 | 0.029391
| All Connections | Connection Type
| 7732034 | A1
| 9061116 | A1
| 9061117 | A2
| 9061122 | A1
| 9061123 | A2
| 9061254 | A2
| 9063236 | A1
| 9100702 | A1
| 9172142 | A1
Enclosing | Enclosing - Insulation 16 Rockwool | Insulation, Rockwool | Reuse | P3 + 10,76 | 9219627 |  | Element | 18 | 5 | 9 | 0.57257 | 0.66238 | 4.1399 | 37.0934 | 21.2386 | 0.37926 | 0.033119 | 0.018963
| All Connections | Connection Type
| 9061117 | A1
| 9061118 | A2
| 9061123 | A1
| 9061124 | A2
| 9061253 | A2
| 9061255 | A2
| 9063236 | A1
| 9100702 | A1
| 9172142 | C2
Enclosing | Enclosing - Insulation 16 Rockwool | Insulation, Rockwool | Reuse | P3 + 10,76 | 9219971 |  | Element | 18 | 8 | 12 | 0.636 | 0.61005 | 3.8128 | 34.1627 | 21.7275 | 0.38799 | 0.030502 | 0.0194
| All Connections | Connection Type
| 7732056 | A1
| 7732058 | A1
| 7732187 | A1
| 7732188 | A1
| 9060824 | A1
| 9060834 | A1
| 9061678 | A2
| 9062570 | A2
| 9062574 | A2
| 9062575 | A2
| 9063236 | A2
| 9066481 | A1
Enclosing | Enclosing - Ext. OSB 1.5 Timber | Timber, OSB | Reuse | P3 + 10,76 | 9219972 |  | Element | 16 | 4 | 11 | 0.636 | 0.049439 | 3.2959 | -31.2285 | -19.8613 | 0.031443 | 0.029818 | 0.018964
| All Connections | Connection Type
| 7732032 | A1
| 7732049 | A1
| 7733554 | A1
| 9060706 | A1
| 9061127 | A1
| 9061128 | A2
| 9061681 | A2
| 9061690 | A1
| 9063236 | A1
| 9090773 | A1
| 9100702 | A1
Enclosing | Enclosing - Ext. OSB 1.5 Timber | Timber, OSB | Reuse | P3 + 10,76 | 9219970 |  | Element | 19 | 6 | 10 | 0.554 | 0.041897 | 2.7932 | -26.4645 | -14.6614 | 0.023211 | 0.025269 | 0.013999
| All Connections | Connection Type
| 7732187 | A1
| 7732188 | A1
| 9061677 | A2
| 9061679 | A2
| 9062570 | A2
| 9062571 | A2
| 9062575 | A2
| 9062576 | A2
| 9063236 | A2
| 9066481 | B2
Enclosing | 55x200 cm | Timber, Softwood, treated (window/door frame, finishing facade) | Reuse | P3 + 10,76 | 9219749 |  | Component | 31 | 1 | 8 | 0.65886 | 0.058009 | 2.4798 | -40.3405 | -26.5786 | 0.03822 | 0.031226 | 0.020573
| All Connections | Connection Type
| 9060666 | C2
| 9061031 | A1
| 9061032 | C2
| 9061033 | A1
| 9061034 | C2
| 9061035 | A1
| 9061446 | C2
| 9061448 | A1
Enclosing | 55x200 cm | Timber, Softwood, treated (window/door frame, finishing facade) | Reuse | P3 + 10,76 | 9219936 |  | Component | 31 | 1 | 8 | 0.65886 | 0.058009 | 2.4798 | -40.3405 | -26.5786 | 0.03822 | 0.031226 | 0.020573
| All Connections | Connection Type
| 9060667 | C2
| 9061127 | A1
| 9061128 | C2
| 9061129 | A1
| 9061130 | C2
| 9061131 | A1
| 9061640 | C2
| 9061642 | A1
Enclosing | Enclosing - Insulation 5 Rockwool | Insulation, Rockwool | Reuse | P3 + 10,76 | 9219535 |  | Element | 20 | 5 | 11 | 0.42674 | 0.17019 | 3.4037 | 9.5304 | 4.067 | 0.072624 | 0.0085093 | 0.0036312
| All Connections | Connection Type
| 7733555 | A1
| 9061124 | A2
| 9061126 | D1
| 9061129 | A2
| 9061130 | A1
| 9061131 | D1
| 9061255 | A2
| 9061256 | A1
| 9063236 | A1
| 9090773 | A1
| 9100702 | A1
Enclosing | Enclosing - Tile adhesive 0.7 Cement | Tile adhesive, 872 kg cement per m3 | Recycled | P3 + 10,76 | 9219536 |  | Element | 21 | 4 | 8 | 0.356 | 0.021039 | 3.0056 | 18.5026 | 6.5869 | 0.0074899 | 0.051539 | 0.018348
| All Connections | Connection Type
| 9060667 | D1
| 9061121 | D1
| 9061125 | D1
| 9061131 | D1
| 9061256 | D1
| 9061257 | D1
| 9063236 | D1
| 9090773 | D1
Enclosing | Enclosing - Ext. OSB 1.5 Timber | Timber, OSB | Reuse | P3 + 10,76 | 9219534 |  | Element | 19 | 4 | 9 | 0.612 | 0.048798 | 3.2532 | -30.8235 | -18.864 | 0.029864 | 0.029431 | 0.018012
| All Connections | Connection Type
| 7733555 | A1
| 9061123 | A2
| 9061125 | A2
| 9061129 | A1
| 9061254 | A2
| 9061255 | A1
| 9063236 | A1
| 9090773 | A1
| 9100702 | A1
Enclosing | Enclosing - Ext. OSB 1.5 Timber | Timber, OSB | Reuse | P3 + 10,76 | 9219532 |  | Element | 16 | 6 | 12 | 0.636 | 0.049439 | 3.2959 | -31.2285 | -19.8613 | 0.031443 | 0.029818 | 0.018964
| All Connections | Connection Type
| 7732034 | A1
| 7732055 | A1
| 7733555 | A1
| 9060707 | A1
| 9061123 | A2
| 9061127 | A1
| 9061128 | A2
| 9061253 | A1
| 9061477 | A2
| 9063236 | A1
| 9090773 | A1
| 9100702 | A1
Enclosing | Enclosing - Insulation 16 Rockwool | Insulation, Rockwool | Reuse | P3 + 10,76 | 9219533 |  | Element | 18 | 4 | 10 | 0.636 | 0.59757 | 3.7348 | 33.4639 | 21.283 | 0.38005 | 0.029878 | 0.019003
| All Connections | Connection Type
| 7733555 | A1
| 9061122 | A2
| 9061124 | A2
| 9061128 | A1
| 9061129 | A2
| 9061253 | A2
| 9061254 | A1
| 9063236 | A1
| 9090773 | A1
| 9100702 | A1
Enclosing | Enclosing - Insulation 5 Rockwool | Insulation, Rockwool | Reuse | P3 + 10,76 | 9219540 |  | Element | 20 | 6 | 12 | 0.427 | 0.49607 | 9.9214 | 27.78 | 11.862 | 0.21182 | 0.024804 | 0.010591
| All Connections | Connection Type
| 7732167 | A1
| 7732168 | A1
| 9060735 | A1
| 9060738 | A1
| 9061125 | A1
| 9061129 | A2
| 9061131 | D1
| 9061641 | C2
| 9061682 | A2
| 9061683 | A1
| 9090773 | A1
| 9100702 | A1
Enclosing | Enclosing - Tile adhesive 0.7 Cement | Tile adhesive, 872 kg cement per m3 | Reuse | P3 + 10,76 | 9219541 |  | Element | 21 | 5 | 10 | 0.41916 | 0.065053 | 9.2933 | 57.21 | 23.98 | 0.027268 | 0.15936 | 0.066797
| All Connections | Connection Type
| 9060667 | D1
| 9060735 | A1
| 9060738 | A1
| 9061125 | D1
| 9061126 | D1
| 9061130 | D1
| 9061641 | A1
| 9061683 | D1
| 9061684 | D1
| 9090773 | D1
Enclosing | Enclosing - Ext. OSB 1.5 Timber | Timber, OSB | Reuse | P3 + 10,76 | 9219539 |  | Element | 19 | 7 | 12 | 0.612 | 0.14814 | 9.8763 | -93.5757 | -57.2683 | 0.090664 | 0.089349 | 0.054682
| All Connections | Connection Type
| 7732167 | A1
| 7732168 | A1
| 9061123 | A2
| 9061124 | A1
| 9061125 | A2
| 9061128 | A2
| 9061130 | A2
| 9061641 | A1
| 9061681 | A2
| 9061682 | A1
| 9090773 | A1
| 9100702 | A1
Enclosing | Enclosing - Ext. OSB 1.5 Timber | Timber, OSB | Reuse | P3 + 10,76 | 9219537 |  | Element | 16 | 9 | 12 | 0.636 | 0.13159 | 8.7728 | -83.1205 | -52.8647 | 0.083693 | 0.079367 | 0.050477
| All Connections | Connection Type
| 7732033 | A1
| 7732167 | A1
| 7732168 | A1
| 9060706 | A1
| 9060707 | A1
| 9061122 | A1
| 9061128 | A2
| 9061640 | A2
| 9061641 | A1
| 9061680 | A1
| 9090773 | A1
| 9100702 | A1
Enclosing | Enclosing - Insulation 16 Rockwool | Insulation, Rockwool | Reuse | P3 + 10,76 | 9219538 |  | Element | 18 | 7 | 11 | 0.57321 | 1.4189 | 8.8679 | 79.4565 | 45.5452 | 0.81331 | 0.070943 | 0.040665
| All Connections | Connection Type
| 7732167 | A1
| 7732168 | A1
| 9061122 | A2
| 9061123 | A1
| 9061127 | A2
| 9061129 | A2
| 9061641 | C2
| 9061680 | A2
| 9061681 | A1
| 9090773 | A1
| 9100702 | A1
Enclosing | Enclosing - Tile adhesive 0.7 Cement | Tile adhesive, 872 kg cement per m3 | Reuse | P3 + 10,76 | 9219986 |  | Element | 21 | 4 | 5 | 0.4 | 0.021804 | 3.1149 | 19.1752 | 7.6701 | 0.0087216 | 0.053413 | 0.021365
| All Connections | Connection Type
| 9060668 | D1
| 9061684 | D1
| 9061689 | D1
| 9061693 | D1
| 9061883 | D1
Enclosing | Enclosing - Ext. Stone panel 1.5 Wood beton | Stone, General (finishing: facade, roof) | Reuse | P3 + 10,76 | 9220091 |  | Element | 22 | 3 | 3 | 0.46667 | 0.035062 | 2.3374 | 7.4787 | 3.49 | 0.016362 | 0.094667 | 0.044178
| All Connections | Connection Type
| 9060669 | A1
| 9061689 | D1
| 9061694 | D1
Enclosing | Enclosing - Insulation 5 Rockwool | Insulation, Rockwool | Reuse | P3 + 10,76 | 9219985 |  | Element | 20 | 6 | 9 | 0.41585 | 0.18743 | 3.7486 | 10.496 | 4.3647 | 0.077942 | 0.0093715 | 0.0038971
| All Connections | Connection Type
| 9061683 | A1
| 9061684 | D1
| 9061688 | A1
| 9061689 | D1
| 9061692 | A2
| 9061694 | D1
| 9063236 | A1
| 9100702 | A1
| 9171416 | C2
Enclosing | Enclosing - Insulation 16 Rockwool | Insulation, Rockwool | Reuse | P3 + 10,76 | 9219983 |  | Element | 18 | 5 | 9 | 0.57257 | 0.66238 | 4.1399 | 37.0934 | 21.2386 | 0.37926 | 0.033119 | 0.018963
| All Connections | Connection Type
| 9061681 | A1
| 9061682 | A2
| 9061686 | A1
| 9061687 | A2
| 9061690 | A2
| 9061692 | A2
| 9063236 | A1
| 9100702 | A1
| 9171416 | C2
Enclosing | Enclosing - Ext. OSB 1.5 Timber | Timber, OSB | Reuse | P3 + 10,76 | 9219984 |  | Element | 19 | 6 | 9 | 0.612 | 0.060744 | 4.0496 | -38.369 | -23.4818 | 0.037175 | 0.036636 | 0.022421
| All Connections | Connection Type
| 9061682 | A1
| 9061683 | A2
| 9061687 | A1
| 9061688 | A2
| 9061691 | A2
| 9061693 | A2
| 9063236 | A1
| 9100702 | A1
| 9171416 | A1
Enclosing | Enclosing - Insulation 5 Rockwool | Insulation, Rockwool | Reuse | P3 + 10,76 | 9220110 |  | Element | 20 | 6 | 12 | 0.4242 | 0.50336 | 10.0672 | 28.1883 | 11.9573 | 0.21352 | 0.025168 | 0.010676
| All Connections | Connection Type
| 7732165 | A1
| 7732166 | A1
| 9060734 | A1
| 9061688 | A1
| 9061905 | A2
| 9061907 | D1
| 9061999 | C2
| 9062240 | A1
| 9062241 | D1
| 9092124 | A1
| 9100702 | A1
| 9159422 | A1
Enclosing | Enclosing - Tile adhesive 0.7 Cement | Tile adhesive, 872 kg cement per m3 | Reuse | P3 + 10,76 | 9220111 |  | Element | 21 | 5 | 9 | 0.42267 | 0.06502 | 9.2886 | 57.1813 | 24.1686 | 0.027482 | 0.15928 | 0.067322
| All Connections | Connection Type
| 9060669 | D1
| 9060734 | A1
| 9061688 | D1
| 9061689 | D1
| 9061906 | D1
| 9061999 | A1
| 9062241 | D1
| 9092124 | D1
| 9159422 | A1
Enclosing | Enclosing - Ext. OSB 1.5 Timber | Timber, OSB | Reuse | P3 + 10,76 | 9220109 |  | Element | 19 | 7 | 12 | 0.612 | 0.14875 | 9.9167 | -93.9592 | -57.503 | 0.091036 | 0.089716 | 0.054906
| All Connections | Connection Type
| 7732165 | A1
| 7732166 | A1
| 9061686 | A2
| 9061687 | A1
| 9061688 | A2
| 9061904 | A2
| 9061906 | A2
| 9061999 | A1
| 9062239 | A1
| 9062240 | A2
| 9092124 | A1
| 9100702 | A1
Enclosing | Enclosing - Ext. OSB 1.5 Timber | Timber, OSB | Reuse | P3 + 10,76 | 9220107 |  | Element | 16 | 9 | 14 | 0.572 | 0.13295 | 8.8631 | -83.9761 | -48.0343 | 0.076045 | 0.080183 | 0.045865
| All Connections | Connection Type
| 7732031 | A1
| 7732165 | A1
| 7732166 | A1
| 9060704 | A1
| 9060705 | A1
| 9061685 | A1
| 9061686 | A2
| 9061904 | A2
| 9061998 | A2
| 9061999 | A1
| 9062237 | A1
| 9062238 | A2
| 9092124 | A1
| 9100702 | A1
Enclosing | Enclosing - Insulation 16 Rockwool | Insulation, Rockwool | Reuse | P3 + 10,76 | 9220108 |  | Element | 18 | 7 | 10 | 0.57292 | 1.4952 | 9.3448 | 83.7298 | 47.9707 | 0.85662 | 0.074759 | 0.042831
| All Connections | Connection Type
| 7732165 | A1
| 7732166 | A1
| 9061686 | A1
| 9061903 | A2
| 9061905 | A2
| 9061999 | C2
| 9062238 | A1
| 9062239 | A2
| 9092124 | A1
| 9100702 | A1
Enclosing | Enclosing - Tile adhesive 0.7 Cement | Tile adhesive, 872 kg cement per m3 | Recycled | P3 + 10,76 | 9219976 |  | Element | 21 | 4 | 9 | 0.38933 | 0.021039 | 3.0056 | 18.5026 | 7.2037 | 0.0081912 | 0.051539 | 0.020066
| All Connections | Connection Type
| 9060667 | D1
| 9060668 | D1
| 9060757 | A1
| 9061131 | D1
| 9061683 | D1
| 9061693 | D1
| 9061694 | D1
| 9063236 | D1
| 9090773 | D1
Enclosing | Enclosing - Ext. OSB 1.5 Timber | Timber, OSB | Reuse | P3 + 10,76 | 9219977 |  | Element | 16 | 6 | 11 | 0.636 | 0.048762 | 3.2508 | -30.8007 | -19.5892 | 0.031013 | 0.02941 | 0.018705
| All Connections | Connection Type
| 7732032 | A1
| 7732047 | A1
| 7733554 | A1
| 9060705 | A1
| 9061686 | A2
| 9061690 | A1
| 9061856 | A2
| 9061903 | A1
| 9063236 | A1
| 9092124 | A1
| 9100702 | A1
Enclosing | Enclosing - Insulation 5 Rockwool | Insulation, Rockwool | Reuse | P3 + 10,76 | 9219975 |  | Element | 20 | 5 | 11 | 0.42674 | 0.17019 | 3.4037 | 9.5304 | 4.067 | 0.072624 | 0.0085093 | 0.0036312
| All Connections | Connection Type
| 7733554 | A1
| 9060757 | A1
| 9061130 | A1
| 9061131 | D1
| 9061682 | A2
| 9061684 | D1
| 9061692 | A2
| 9061693 | A1
| 9063236 | A1
| 9090773 | A1
| 9100702 | A1
Enclosing | Enclosing - Insulation 16 Rockwool | Insulation, Rockwool | Reuse | P3 + 10,76 | 9219973 |  | Element | 18 | 4 | 10 | 0.636 | 0.59757 | 3.7348 | 33.4639 | 21.283 | 0.38005 | 0.029878 | 0.019003
| All Connections | Connection Type
| 7733554 | A1
| 9061128 | A1
| 9061129 | A2
| 9061680 | A2
| 9061682 | A2
| 9061690 | A2
| 9061691 | A1
| 9063236 | A1
| 9090773 | A1
| 9100702 | A1
Enclosing | Enclosing - Ext. OSB 1.5 Timber | Timber, OSB | Reuse | P3 + 10,76 | 9219974 |  | Element | 19 | 5 | 10 | 0.612 | 0.049475 | 3.2984 | -31.2513 | -19.1258 | 0.030279 | 0.02984 | 0.018262
| All Connections | Connection Type
| 7733554 | A1
| 9061129 | A1
| 9061130 | A2
| 9061681 | A2
| 9061683 | A2
| 9061691 | A2
| 9061692 | A1
| 9063236 | A1
| 9090773 | A1
| 9100702 | A1
Enclosing | Enclosing - Tile adhesive 0.7 Cement | Tile adhesive, 872 kg cement per m3 | Recycled | P3 + 10,76 | 9219981 |  | Element | 21 | 4 | 8 | 0.356 | 0.020926 | 2.9895 | 18.4035 | 6.5516 | 0.0074498 | 0.051263 | 0.01825
| All Connections | Connection Type
| 9060669 | D1
| 9061688 | D1
| 9061693 | D1
| 9061694 | D1
| 9061883 | D1
| 9061907 | D1
| 9063236 | D1
| 9092124 | D1
Enclosing | Enclosing - Ext. OSB 1.5 Timber | Timber, OSB | Reuse | P3 + 10,76 | 9219982 |  | Element | 16 | 7 | 9 | 0.636 | 0.076622 | 5.1081 | -48.3982 | -30.7813 | 0.048731 | 0.046212 | 0.029391
| All Connections | Connection Type
| 7732032 | A1
| 9061680 | A1
| 9061681 | A2
| 9061685 | A1
| 9061686 | A2
| 9061691 | A2
| 9063236 | A1
| 9100702 | A1
| 9171416 | A1
Enclosing | Enclosing - Insulation 5 Rockwool | Insulation, Rockwool | Reuse | P3 + 10,76 | 9219980 |  | Element | 20 | 5 | 11 | 0.42674 | 0.17019 | 3.4037 | 9.5304 | 4.067 | 0.072624 | 0.0085093 | 0.0036312
| All Connections | Connection Type
| 7733554 | A1
| 9061687 | A2
| 9061689 | D1
| 9061692 | A2
| 9061693 | A1
| 9061905 | A2
| 9061906 | A1
| 9061907 | D1
| 9063236 | A1
| 9092124 | A1
| 9100702 | A1
Enclosing | Enclosing - Insulation 16 Rockwool | Insulation, Rockwool | Reuse | P3 + 10,76 | 9219978 |  | Element | 18 | 4 | 11 | 0.636 | 0.59757 | 3.7348 | 33.4639 | 21.283 | 0.38005 | 0.029878 | 0.019003
| All Connections | Connection Type
| 7733554 | A1
| 9061685 | A2
| 9061687 | A2
| 9061690 | A2
| 9061691 | A1
| 9061903 | A2
| 9061904 | A1
| 9061905 | A2
| 9063236 | A1
| 9092124 | A1
| 9100702 | A1
Enclosing | Enclosing - Ext. OSB 1.5 Timber | Timber, OSB | Reuse | P3 + 10,76 | 9219979 |  | Element | 19 | 4 | 9 | 0.612 | 0.048798 | 3.2532 | -30.8235 | -18.864 | 0.029864 | 0.029431 | 0.018012
| All Connections | Connection Type
| 7733554 | A1
| 9061686 | A2
| 9061688 | A2
| 9061691 | A2
| 9061692 | A1
| 9061905 | A1
| 9063236 | A1
| 9092124 | A1
| 9100702 | A1
Enclosing | Enclosing - Ext. OSB 1.5 Timber | Timber, OSB | Reuse | PLAN 01a | 9063195 |  | Element | 19 | 5 | 8 | 0.636 | 0.032045 | 2.1364 | -20.2415 | -12.8736 | 0.020381 | 0.019327 | 0.012292
| All Connections | Connection Type
| 7737007 | A1
| 9063078 | A2
| 9063079 | A2
| 9063194 | A2
| 9063196 | A2
| 9063199 | A2
| 9063200 | A2
| 9063236 | A2
Enclosing | Enclosing - Ext. Panels 100x100 Ceramics | Ceramics, Tiles and Cladding Panels (chemical connection) | Recycled | PLAN 01a | 9063197 |  | Element | 22 | 3 | 4 | 0.376 | 0.0067738 | 1.9354 | 7.3969 | 2.7813 | 0.0025469 | 0.0094833 | 0.0035657
| All Connections | Connection Type
| 9063077 | D1
| 9063080 | D1
| 9063196 | D1
| 9063223 | D1
Enclosing | Enclosing - Insulation 16 Rockwool | Insulation, Rockwool | Reuse | PLAN 01a | 9063194 |  | Element | 18 | 5 | 7 | 0.636 | 0.33464 | 2.0915 | 18.7399 | 11.9186 | 0.21283 | 0.016732 | 0.010642
| All Connections | Connection Type
| 7737007 | A1
| 9060721 | A1
| 9063079 | A2
| 9063195 | A2
| 9063198 | A2
| 9063199 | A2
| 9063236 | A2
Enclosing | Enclosing - Ext. OSB 1.5 Timber | Timber, OSB | Reuse | PLAN 01a | 9063191 |  | Element | 19 | 6 | 9 | 0.612 | 0.031373 | 2.0915 | -19.8166 | -12.1278 | 0.0192 | 0.018922 | 0.01158
| All Connections | Connection Type
| 7737007 | A1
| 9062972 | A2
| 9062973 | A2
| 9062974 | A2
| 9063077 | A2
| 9063078 | A2
| 9063190 | A2
| 9063192 | A2
| 9063236 | A2
Enclosing | Enclosing - Ext. Panels 100x100 Ceramics | Ceramics, Tiles and Cladding Panels (chemical connection) | Recycled | PLAN 01a | 9063193 |  | Element | 22 | 3 | 3 | 0.376 | 0.0067063 | 1.9161 | 7.3233 | 2.7536 | 0.0025216 | 0.0093888 | 0.0035302
| All Connections | Connection Type
| 9062975 | D1
| 9063080 | D1
| 9063192 | D1
Enclosing | 90x240 cm + roller shutter | Timber, Softwood, treated (window/door frame, finishing facade) | Reuse | PLAN 01a | 9063535 |  | Component | 31 | 1 | 8 | 0.55407 | 0.034962 | 2.962 | -24.3127 | -13.4709 | 0.019371 | 0.018819 | 0.010427
| All Connections | Connection Type
| 9062578 | A1
| 9062579 | B2
| 9062580 | A1
| 9062582 | C2
| 9062583 | B2
| 9062584 | A1
| 9062685 | C2
| 9064355 | C2
Enclosing | roller shutter | Timber, Softwood, treated (window/door frame, finishing facade) | Reuse | PLAN 01a | 9064352 |  | Component | 31 | 1 | 1 | 0.76 | 0.1107 | 15.4664 | -76.9833 | -58.5073 | 0.084133 | 0.059589 | 0.045288
| All Connections | Connection Type
| 9062581 | C1
Enclosing | Enclosing - Ext. Panels 100x100 Ceramics | Ceramics, Tiles and Cladding Panels (chemical connection) | Reuse | PLAN 01a | 9063223 |  | Element | 22 | 2 | 4 | 0.406 | 0.011044 | 3.1555 | 12.0604 | 4.8965 | 0.004484 | 0.015462 | 0.0062776
| All Connections | Connection Type
| 9063196 | D1
| 9063197 | D1
| 9063200 | D1
| 9064709 | C2
Enclosing | Enclosing - Insulation 16 Rockwool | Insulation, Rockwool | Reuse | PLAN 01a | 9063198 |  | Element | 18 | 3 | 4 | 0.7 | 0.44071 | 2.7544 | 24.6795 | 17.2757 | 0.30849 | 0.022035 | 0.015425
| All Connections | Connection Type
| 9060721 | A1
| 9063194 | A2
| 9063199 | A2
| 9063236 | A2
Enclosing | Enclosing - Ext. OSB 1.5 Timber | Timber, OSB | Reuse | PLAN 01a | 9063199 |  | Element | 19 | 3 | 5 | 0.7 | 0.048492 | 3.2328 | -30.6303 | -21.4412 | 0.033945 | 0.029247 | 0.020473
| All Connections | Connection Type
| 9063194 | A2
| 9063195 | A2
| 9063198 | A2
| 9063200 | A2
| 9063236 | A2
Enclosing | Enclosing - Insulation 16 Rockwool | Insulation, Rockwool | Reuse | PLAN 01a | 9062972 |  | Element | 18 | 8 | 12 | 0.612 | 1.3001 | 8.1256 | 72.8054 | 44.5569 | 0.79566 | 0.065005 | 0.039783
| All Connections | Connection Type
| 7732037 | A1
| 7734008 | A1
| 7734010 | A1
| 9060715 | A1
| 9060716 | A1
| 9062928 | A2
| 9062933 | A2
| 9062973 | A2
| 9063190 | A2
| 9063191 | A2
| 9063236 | A2
| 9065624 | A1
Enclosing | Enclosing - Ext. OSB 1.5 Timber | Timber, OSB | Reuse | PLAN 01a | 9062973 |  | Element | 19 | 8 | 10 | 0.46687 | 0.12893 | 8.595 | -81.4359 | -38.0201 | 0.060191 | 0.077758 | 0.036303
| All Connections | Connection Type
| 7734008 | A1
| 7734010 | A1
| 9062928 | A2
| 9062929 | A2
| 9062972 | A2
| 9062974 | A2
| 9063191 | A2
| 9063236 | A2
| 9064677 | C2
| 9065624 | B2
Enclosing | Enclosing - Ext. Panels 100x100 Ceramics | Ceramics, Tiles and Cladding Panels (chemical connection) | Recycled | PLAN 01a | 9062931 |  | Element | 22 | 3 | 4 | 0.376 | 0.0067738 | 1.9354 | 7.3969 | 2.7813 | 0.0025469 | 0.0094833 | 0.0035657
| All Connections | Connection Type
| 9062811 | D1
| 9062814 | D1
| 9062930 | D1
| 9062975 | D1
Enclosing | Enclosing - Insulation 16 Rockwool | Insulation, Rockwool | Reuse | PLAN 01a | 9062928 |  | Element | 18 | 9 | 10 | 0.612 | 0.33464 | 2.0915 | 18.7399 | 11.4688 | 0.2048 | 0.016732 | 0.01024
| All Connections | Connection Type
| 7732048 | A1
| 7732690 | A1
| 9060716 | A1
| 9060858 | A1
| 9060868 | A1
| 9062813 | A2
| 9062929 | A2
| 9062972 | A2
| 9062973 | A2
| 9063236 | A2
Enclosing | Enclosing - Ext. OSB 1.5 Timber | Timber, OSB | Reuse | PLAN 01a | 9062929 |  | Element | 19 | 6 | 8 | 0.612 | 0.032045 | 2.1364 | -20.2415 | -12.3878 | 0.019612 | 0.019327 | 0.011828
| All Connections | Connection Type
| 7732690 | A1
| 9062812 | A2
| 9062813 | A2
| 9062928 | A2
| 9062930 | A2
| 9062973 | A2
| 9062974 | A2
| 9063236 | A2
Enclosing | Enclosing - Ext. Panels 100x100 Ceramics | Ceramics, Tiles and Cladding Panels (chemical connection) | Reuse | PLAN 01a | 9063080 |  | Element | 22 | 3 | 5 | 0.44 | 0.0067189 | 1.9197 | 7.337 | 3.2283 | 0.0029563 | 0.0094064 | 0.0041388
| All Connections | Connection Type
| 9063077 | D1
| 9063192 | D1
| 9063193 | D1
| 9063197 | D1
| 9067307 | B2
Enclosing | Enclosing - Insulation 16 Rockwool | Insulation, Rockwool | Reuse | PLAN 01a | 9063190 |  | Element | 18 | 8 | 10 | 0.636 | 0.2581 | 1.6131 | 14.4534 | 9.1924 | 0.16415 | 0.012905 | 0.0082075
| All Connections | Connection Type
| 7732042 | A1
| 7737007 | A1
| 9060715 | A1
| 9060872 | A1
| 9060877 | A1
| 9062972 | A2
| 9063078 | A2
| 9063079 | A2
| 9063191 | A2
| 9063236 | A2
Enclosing | Enclosing - Insulation 16 Rockwool | Insulation, Rockwool | Reuse | PLAN 01a | 9063079 |  | Element | 18 | 8 | 10 | 0.636 | 0.61005 | 3.8128 | 34.1627 | 21.7275 | 0.38799 | 0.030502 | 0.0194
| All Connections | Connection Type
| 7732042 | A1
| 7732181 | A1
| 7732182 | A1
| 9060872 | A1
| 9063078 | A2
| 9063190 | A2
| 9063194 | A2
| 9063195 | A2
| 9063236 | A2
| 9067307 | A1
Enclosing | Enclosing - Ext. Panels 100x100 Ceramics | Ceramics, Tiles and Cladding Panels (chemical connection) | Recycled | PLAN 01a | 9062975 |  | Element | 22 | 3 | 8 | 0.37057 | 0.028373 | 8.1066 | 30.9835 | 11.4816 | 0.010514 | 0.039722 | 0.01472
| All Connections | Connection Type
| 9062930 | D1
| 9062931 | D1
| 9062974 | D1
| 9063192 | D1
| 9063193 | D1
| 9064673 | C1
| 9064709 | C2
| 9064729 | C2
Enclosing | Enclosing - Ext. OSB 1.5 Timber | Timber, OSB | Reuse | PLAN 01a | 9063078 |  | Element | 19 | 6 | 10 | 0.554 | 0.041897 | 2.7932 | -26.4645 | -14.6614 | 0.023211 | 0.025269 | 0.013999
| All Connections | Connection Type
| 7732181 | A1
| 7732182 | A1
| 9063077 | A2
| 9063079 | A2
| 9063190 | A2
| 9063191 | A2
| 9063195 | A2
| 9063196 | A2
| 9063236 | A2
| 9067307 | B2
Enclosing | 55x100 cm | Timber, Softwood, treated (window/door frame, finishing facade) | Reuse | PLAN 01 | 9171416 |  | Component | 31 | 1 | 6 | 0.69886 | 0.027842 | 1.2238 | -19.3615 | -13.5309 | 0.019457 | 0.014987 | 0.010474
| All Connections | Connection Type
| 9061690 | A1
| 9061691 | C2
| 9061692 | A1
| 9061693 | C2
| 9061695 | A1
| 9061696 | C2
Enclosing | 90x225+55 cm | Timber, Softwood, treated (window/door frame, finishing facade) | Reuse | PLAN 01a | 9171905 |  | Component | 31 | 1 | 2 | 0.69 | 0.056972 | 5.6255 | -39.6193 | -27.3373 | 0.039311 | 0.030667 | 0.021161
| All Connections | Connection Type
| 9062247 | B2
| 9171904 | A1
Enclosing | 90x225+55 cm | Timber, Softwood, treated (window/door frame, finishing facade) | Reuse | PLAN 01 | 9170631 |  | Component | 31 | 1 | 2 | 0.69 | 0.056972 | 5.6255 | -39.6193 | -27.3373 | 0.039311 | 0.030667 | 0.021161
| All Connections | Connection Type
| 9061695 | B2
| 9061696 | A1
Enclosing | Enclosing - Balcony edge Insulation - 45.8 Polystyrene | Insulation, Expanded Polystyrene (EPS, PIR) | Reuse | PLAN 02 | 9125894 |  | Component | 13 | 6 | 15 | 0.54168 | 4.9392 | 10.7843 | 365.6258 | 198.0537 | 2.6755 | 0.11113 | 0.060199
| All Connections | Connection Type
| 2691683 | C1
| 2691684 | C1
| 7731121 | A2
| 7731122 | A2
| 7731123 | A2
| 7731124 | A2
| 7731125 | A2
| 7731126 | A2
| 7731127 | A2
| 9071450 | A2
| 9101334 | A2
| 9101353 | A2
| 9101372 | A2
| 9101391 | A2
| 9101410 | C1
Enclosing | Enclosing - Balcony edge Insulation - 45.8 Polystyrene | Insulation, Expanded Polystyrene (EPS, PIR) | Reuse | P2 + 7,56 | 9126037 |  | Component | 13 | 2 | 6 | 0.67078 | 3.8129 | 8.3251 | 282.2502 | 189.3285 | 2.5576 | 0.08579 | 0.057547
| All Connections | Connection Type
| 9097299 | A2
| 9097301 | A2
| 9097303 | A2
| 9097305 | A2
| 9097307 | C1
| 9097311 | A2
Enclosing | Enclosing - Insulation - 1 Insulation General | Insulation, Insulation General | Reuse | P2 + 7,56 | 9185199 |  | Element | 9 | 10 | 6 | 0.652 | 0.079942 | 7.9942 | 5.2042 | 3.3932 | 0.052122 | 0.002798 | 0.0018243
| All Connections | Connection Type
| 7732167 | A1
| 7732168 | A1
| 9095855 | A1
| 9098584 | A1
| 9100702 | A1
| 9101410 | A1
Enclosing | Enclosing - Insulation - 1 Insulation General | Insulation, Insulation General | Reuse | P2 + 7,56 | 9185251 |  | Element | 9 | 10 | 6 | 0.652 | 0.08011 | 8.011 | 5.2151 | 3.4003 | 0.052231 | 0.0028038 | 0.0018281
| All Connections | Connection Type
| 7732165 | A1
| 7732166 | A1
| 9095895 | A1
| 9098584 | A1
| 9100702 | A1
| 9101410 | A1
Enclosing | 55x100 cm | Timber, Softwood, treated (window/door frame, finishing facade) | Reuse | PLAN 01a | 9172142 |  | Component | 31 | 1 | 6 | 0.69886 | 0.027842 | 1.2238 | -19.3615 | -13.5309 | 0.019457 | 0.014987 | 0.010474
| All Connections | Connection Type
| 9061253 | A1
| 9061254 | C2
| 9061255 | A1
| 9061256 | C2
| 9061258 | A1
| 9172140 | C2
Enclosing | 55x100 cm | Timber, Softwood, treated (window/door frame, finishing facade) | Reuse | PLAN 01a | 9171906 |  | Component | 31 | 1 | 6 | 0.69886 | 0.027842 | 1.2238 | -19.3615 | -13.5309 | 0.019457 | 0.014987 | 0.010474
| All Connections | Connection Type
| 9062242 | A1
| 9062243 | C2
| 9062244 | A1
| 9062245 | C2
| 9062247 | A1
| 9171904 | C2
Enclosing | 90x225+55 cm | Timber, Softwood, treated (window/door frame, finishing facade) | Reuse | PLAN 01a | 9172141 |  | Component | 31 | 1 | 2 | 0.69 | 0.056972 | 5.6255 | -39.6193 | -27.3373 | 0.039311 | 0.030667 | 0.021161
| All Connections | Connection Type
| 9061258 | B2
| 9172140 | A1
Enclosing | 90x240 cm + roller shutter | Timber, Softwood, treated (window/door frame, finishing facade) | Reuse | PLAN 01a | 9065624 |  | Component | 31 | 1 | 8 | 0.55407 | 0.034962 | 2.962 | -24.3127 | -13.4709 | 0.019371 | 0.018819 | 0.010427
| All Connections | Connection Type
| 9060625 | C2
| 9062933 | A1
| 9062953 | B2
| 9062972 | A1
| 9062973 | B2
| 9062974 | A1
| 9064677 | C2
| 9065689 | C2
Enclosing | 180x240 cm + roller shutter | Timber, Softwood, treated (window/door frame, finishing facade) | Reuse | PLAN 01a | 9066481 |  | Component | 31 | 1 | 6 | 0.666 | 0.065271 | 5.6038 | -45.3904 | -30.23 | 0.043471 | 0.035135 | 0.0234
| All Connections | Connection Type
| 9060878 | B2
| 9060879 | A1
| 9061677 | A1
| 9061678 | B2
| 9061679 | A1
| 9062467 | B2
Enclosing | 90x240 cm + roller shutter | Timber, Softwood, treated (window/door frame, finishing facade) | Reuse | PLAN 01a | 9065445 |  | Component | 31 | 1 | 8 | 0.55407 | 0.034962 | 2.962 | -24.3127 | -13.4709 | 0.019371 | 0.018819 | 0.010427
| All Connections | Connection Type
| 9060641 | C2
| 9062689 | A1
| 9062711 | B2
| 9062732 | A1
| 9062733 | B2
| 9062734 | A1
| 9064693 | C2
| 9065491 | C2
Enclosing | roller shutter | Timber, Softwood, treated (window/door frame, finishing facade) | Reuse | PLAN 01a | 9064673 |  | Component | 31 | 1 | 1 | 0.76 | 0.1107 | 15.4664 | -76.9833 | -58.5073 | 0.084133 | 0.059589 | 0.045288
| All Connections | Connection Type
| 9062975 | C1
Enclosing | roller shutter | Timber, Softwood, treated (window/door frame, finishing facade) | Reuse | PLAN 01a | 9064674 |  | Component | 31 | 1 | 1 | 0.76 | 0.1107 | 15.4664 | -76.9833 | -58.5073 | 0.084133 | 0.059589 | 0.045288
| All Connections | Connection Type
| 9062735 | C1
Enclosing | Enclosing - Insulation - 1 Insulation General | Insulation, Insulation General | Reuse | P2 + 7,56 | 9111253 |  | Element | 9 | 10 | 6 | 0.652 | 0.078603 | 7.8603 | 5.1171 | 3.3363 | 0.051249 | 0.0027511 | 0.0017937
| All Connections | Connection Type
| 7732169 | A1
| 9095826 | A1
| 9098584 | A1
| 9100702 | A1
| 9101410 | A1
| 9184378 | A1
Enclosing | Enclosing - Balcony edge Insulation - 45.8 Polystyrene | Insulation, Expanded Polystyrene (EPS, PIR) | Reuse | PRIZEMLJE 1 | 9125627 |  | Component | 13 | 4 | 16 | 0.48 | 4.9392 | 10.7843 | 365.6258 | 175.5004 | 2.3708 | 0.11113 | 0.053344
| All Connections | Connection Type
| 2691683 | C1
| 2691684 | C1
| 2697879 | C2
| 2697900 | C2
| 7731121 | A2
| 7731122 | A2
| 7731123 | A2
| 7731124 | A2
| 7731125 | A2
| 7731126 | A2
| 7731127 | A2
| 9069224 | A2
| 9069422 | A2
| 9069547 | A2
| 9069687 | A2
| 9069838 | A2
Enclosing | Enclosing - Insulation - 1 Insulation General | Insulation, Insulation General | Recycled | P2 + 7,56 | 9098584 |  | Element | 9 | 9 | 13 | 0.36555 | 1.2577 | 125.7682 | 81.8751 | 29.9295 | 0.45975 | 0.044019 | 0.016091
| All Connections | Connection Type
| 7732164 | A1
| 9060720 | A1
| 9060721 | A1
| 9060722 | A1
| 9060723 | A1
| 9060724 | A1
| 9060725 | A1
| 9060731 | A1
| 9093866 | D2
| 9100702 | A1
| 9111253 | A1
| 9185199 | A1
| 9185251 | A1
Enclosing | 180x240 cm + roller shutter | Timber, Softwood, treated (window/door frame, finishing facade) | Reuse | PLAN 01a | 9067204 |  | Component | 31 | 1 | 6 | 0.666 | 0.065271 | 5.6038 | -45.3904 | -30.23 | 0.043471 | 0.035135 | 0.0234
| All Connections | Connection Type
| 9062808 | B2
| 9062809 | A1
| 9062811 | A1
| 9062812 | B2
| 9062813 | A1
| 9062814 | B2
Enclosing | 180x240 cm + roller shutter | Timber, Softwood, treated (window/door frame, finishing facade) | Reuse | PLAN 01a | 9067307 |  | Component | 31 | 1 | 6 | 0.666 | 0.065271 | 5.6038 | -45.3904 | -30.23 | 0.043471 | 0.035135 | 0.0234
| All Connections | Connection Type
| 9063074 | B2
| 9063075 | A1
| 9063077 | A1
| 9063078 | B2
| 9063079 | A1
| 9063080 | B2
Enclosing | Enclosing - Ext. OSB 1.5 Timber | Timber, OSB | Reuse | PLAN 01a | 9062453 |  | Element | 19 | 5 | 9 | 0.612 | 0.048798 | 3.2532 | -30.8235 | -18.864 | 0.029864 | 0.029431 | 0.018012
| All Connections | Connection Type
| 7733553 | A1
| 9062244 | A1
| 9062245 | A2
| 9062452 | A2
| 9062454 | A2
| 9062458 | A1
| 9062459 | A2
| 9063236 | A1
| 9100702 | A1
Enclosing | Enclosing - Insulation 5 Rockwool | Insulation, Rockwool | Reuse | PLAN 01a | 9062454 |  | Element | 20 | 5 | 9 | 0.42089 | 0.16266 | 3.2532 | 9.109 | 3.8339 | 0.068462 | 0.008133 | 0.0034231
| All Connections | Connection Type
| 7733553 | A1
| 9062245 | A1
| 9062246 | D1
| 9062453 | A2
| 9062455 | D1
| 9062459 | A1
| 9062460 | D1
| 9063236 | A1
| 9100702 | A1
Enclosing | Enclosing - Insulation 16 Rockwool | Insulation, Rockwool | Reuse | PLAN 01a | 9062452 |  | Element | 18 | 4 | 9 | 0.636 | 0.52051 | 3.2532 | 29.1487 | 18.5386 | 0.33105 | 0.026026 | 0.016552
| All Connections | Connection Type
| 7733553 | A1
| 9062243 | A1
| 9062244 | A2
| 9062451 | A2
| 9062453 | A2
| 9062457 | A1
| 9062458 | A2
| 9063236 | A1
| 9100702 | A1
Enclosing | Enclosing - Ext. Stone panel 1.5 Wood beton | Stone, General (finishing: facade, roof) | Reuse | PLAN 01a | 9062442 |  | Element | 22 | 3 | 4 | 0.46444 | 0.035548 | 2.3699 | 7.5825 | 3.5216 | 0.01651 | 0.09598 | 0.044578
| All Connections | Connection Type
| 9060669 | A1
| 9060739 | C2
| 9062241 | D1
| 9062246 | D1
Enclosing | Enclosing - Ext. OSB 1.5 Timber | Timber, OSB | Reuse | PLAN 01a | 9062451 |  | Element | 16 | 4 | 11 | 0.636 | 0.048798 | 3.2532 | -30.8235 | -19.6037 | 0.031036 | 0.029431 | 0.018718
| All Connections | Connection Type
| 7733553 | A1
| 9060720 | A2
| 9060722 | A2
| 9060731 | A2
| 9062242 | A1
| 9062243 | A2
| 9062452 | A2
| 9062456 | A1
| 9062457 | A2
| 9063236 | A1
| 9100702 | A1
Enclosing | Enclosing - Ext. OSB 1.5 Timber | Timber, OSB | Reuse | PLAN 01a | 9062458 |  | Element | 19 | 4 | 6 | 0.652 | 0.047915 | 3.1943 | -30.2658 | -19.7333 | 0.031241 | 0.028899 | 0.018842
| All Connections | Connection Type
| 7732164 | A1
| 9062452 | A2
| 9062453 | A1
| 9062457 | A2
| 9062459 | A2
| 9100702 | A1
Enclosing | Enclosing - Insulation 5 Rockwool | Insulation, Rockwool | Reuse | PLAN 01a | 9062459 |  | Element | 20 | 4 | 7 | 0.428 | 0.16197 | 3.2393 | 9.0702 | 3.882 | 0.069322 | 0.0080984 | 0.0034661
| All Connections | Connection Type
| 7732164 | A1
| 9060737 | A1
| 9062453 | A2
| 9062454 | A1
| 9062458 | A2
| 9062460 | D1
| 9100702 | A1
Enclosing | Enclosing - Insulation 16 Rockwool | Insulation, Rockwool | Reuse | PLAN 01a | 9062457 |  | Element | 18 | 3 | 6 | 0.676 | 0.4343 | 2.7143 | 24.3206 | 16.4407 | 0.29358 | 0.021715 | 0.014679
| All Connections | Connection Type
| 7732164 | A1
| 9062451 | A2
| 9062452 | A1
| 9062456 | A2
| 9062458 | A2
| 9100702 | A1
Enclosing | Enclosing - Tile adhesive 0.7 Cement | Tile adhesive, 872 kg cement per m3 | Recycled | PLAN 01a | 9062455 |  | Element | 21 | 3 | 8 | 0.2 | 0.022772 | 3.2532 | 20.0269 | 4.0054 | 0.0045545 | 0.055785 | 0.011157
| All Connections | Connection Type
| 7733553 | A1
| 9060678 | D1
| 9060679 | D1
| 9062246 | D1
| 9062454 | D1
| 9062460 | D1
| 9063236 | D1
| 9100702 | D3
Enclosing | Enclosing - Ext. OSB 1.5 Timber | Timber, OSB | Reuse | PLAN 01a | 9062456 |  | Element | 16 | 3 | 3 | 0.7 | 0.04004 | 2.6693 | -25.2915 | -17.7041 | 0.028028 | 0.024149 | 0.016904
| All Connections | Connection Type
| 9062451 | A1
| 9062457 | A2
| 9100702 | A1
Enclosing | Enclosing - Insulation 5 Rockwool | Insulation, Rockwool | Reuse | PLAN 01a | 9062240 |  | Element | 20 | 5 | 11 | 0.42956 | 0.16266 | 3.2532 | 9.109 | 3.9129 | 0.069873 | 0.008133 | 0.0034936
| All Connections | Connection Type
| 7733553 | A1
| 9060739 | A1
| 9061905 | A2
| 9061906 | A1
| 9062239 | A2
| 9062241 | D1
| 9062244 | A2
| 9062245 | A1
| 9063236 | A1
| 9092124 | A1
| 9100702 | A1
Enclosing | Enclosing - Tile adhesive 0.7 Cement | Tile adhesive, 872 kg cement per m3 | Recycled | PLAN 01a | 9062241 |  | Element | 21 | 4 | 12 | 0.2 | 0.02292 | 3.2743 | 20.1566 | 4.0313 | 0.004584 | 0.056147 | 0.011229
| All Connections | Connection Type
| 7733553 | A1
| 9060669 | D1
| 9060739 | A1
| 9061906 | D1
| 9061907 | D1
| 9062240 | D1
| 9062245 | D1
| 9062246 | D1
| 9062442 | D1
| 9063236 | D1
| 9092124 | D1
| 9100702 | D3
Enclosing | Enclosing - Ext. OSB 1.5 Timber | Timber, OSB | Reuse | PLAN 01a | 9062239 |  | Element | 19 | 5 | 10 | 0.612 | 0.048798 | 3.2532 | -30.8235 | -18.864 | 0.029864 | 0.029431 | 0.018012
| All Connections | Connection Type
| 7733553 | A1
| 9061904 | A2
| 9061905 | A1
| 9062238 | A2
| 9062240 | A2
| 9062243 | A2
| 9062244 | A1
| 9063236 | A1
| 9092124 | A1
| 9100702 | A1
Enclosing | Enclosing - Ext. OSB 1.5 Timber | Timber, OSB | Reuse | PLAN 01a | 9062237 |  | Element | 16 | 4 | 10 | 0.636 | 0.048762 | 3.2508 | -30.8007 | -19.5892 | 0.031013 | 0.02941 | 0.018705
| All Connections | Connection Type
| 7732036 | A1
| 7732041 | A1
| 7733553 | A1
| 9060704 | A1
| 9061903 | A1
| 9062238 | A2
| 9062242 | A1
| 9063236 | A1
| 9092124 | A1
| 9100702 | A1
Enclosing | Enclosing - Insulation 16 Rockwool | Insulation, Rockwool | Reuse | PLAN 01a | 9062238 |  | Element | 18 | 4 | 10 | 0.636 | 0.52051 | 3.2532 | 29.1487 | 18.5386 | 0.33105 | 0.026026 | 0.016552
| All Connections | Connection Type
| 7733553 | A1
| 9061903 | A2
| 9061904 | A1
| 9062237 | A2
| 9062239 | A2
| 9062242 | A2
| 9062243 | A1
| 9063236 | A1
| 9092124 | A1
| 9100702 | A1
Enclosing | Enclosing - Insulation 5 Rockwool | Insulation, Rockwool | Reuse | PLAN 01a | 9062245 |  | Element | 20 | 6 | 9 | 0.42097 | 0.1998 | 3.9961 | 11.189 | 4.7102 | 0.084111 | 0.0099902 | 0.0042055
| All Connections | Connection Type
| 9062240 | A1
| 9062241 | D1
| 9062244 | A2
| 9062246 | D1
| 9062453 | A2
| 9062454 | A1
| 9063236 | A1
| 9100702 | A1
| 9171906 | C2
Enclosing | Enclosing - Tile adhesive 0.7 Cement | Tile adhesive, 872 kg cement per m3 | Recycled | PLAN 01a | 9062246 |  | Element | 21 | 4 | 6 | 0.376 | 0.022556 | 3.2223 | 19.8368 | 7.4587 | 0.0084812 | 0.055256 | 0.020776
| All Connections | Connection Type
| 9060679 | D1
| 9062241 | D1
| 9062245 | D1
| 9062442 | D1
| 9062454 | D1
| 9062455 | D1
Enclosing | Enclosing - Ext. OSB 1.5 Timber | Timber, OSB | Reuse | PLAN 01a | 9062244 |  | Element | 19 | 6 | 9 | 0.612 | 0.062876 | 4.1917 | -39.7158 | -24.3061 | 0.03848 | 0.037922 | 0.023208
| All Connections | Connection Type
| 9062239 | A1
| 9062240 | A2
| 9062243 | A2
| 9062245 | A2
| 9062452 | A2
| 9062453 | A1
| 9063236 | A1
| 9100702 | A1
| 9171906 | A1
Enclosing | Enclosing - Ext. OSB 1.5 Timber | Timber, OSB | Reuse | PLAN 01a | 9062242 |  | Element | 16 | 7 | 9 | 0.636 | 0.078715 | 5.2476 | -49.7204 | -31.6221 | 0.050062 | 0.047475 | 0.030194
| All Connections | Connection Type
| 7732036 | A1
| 9060722 | A2
| 9062237 | A1
| 9062238 | A2
| 9062243 | A2
| 9062451 | A1
| 9063236 | A1
| 9100702 | A1
| 9171906 | A1
Enclosing | Enclosing - Insulation 16 Rockwool | Insulation, Rockwool | Reuse | PLAN 01a | 9062243 |  | Element | 18 | 5 | 9 | 0.57257 | 0.75445 | 4.7153 | 42.2494 | 24.1908 | 0.43198 | 0.037723 | 0.021599
| All Connections | Connection Type
| 9062238 | A1
| 9062239 | A2
| 9062242 | A2
| 9062244 | A2
| 9062451 | A2
| 9062452 | A1
| 9063236 | A1
| 9100702 | A1
| 9171906 | C2
Enclosing | Enclosing - Ext. Panels 100x100 Ceramics | Ceramics, Tiles and Cladding Panels (chemical connection) | Recycled | PLAN 01a | 9062735 |  | Element | 22 | 3 | 7 | 0.37354 | 0.028414 | 8.1183 | 31.0282 | 11.5902 | 0.010614 | 0.03978 | 0.014859
| All Connections | Connection Type
| 9062576 | D1
| 9062577 | D1
| 9062734 | D1
| 9062927 | D1
| 9064421 | C2
| 9064674 | C1
| 9064729 | C2
Enclosing | Enclosing - Ext. OSB 1.5 Timber | Timber, OSB | Reuse | PLAN 01a | 9062812 |  | Element | 19 | 6 | 10 | 0.554 | 0.041897 | 2.7932 | -26.4645 | -14.6614 | 0.023211 | 0.025269 | 0.013999
| All Connections | Connection Type
| 7732184 | A1
| 7732185 | A1
| 9062811 | A2
| 9062813 | A2
| 9062924 | A2
| 9062925 | A2
| 9062929 | A2
| 9062930 | A2
| 9063236 | A2
| 9067204 | B2
Enclosing | Enclosing - Ext. OSB 1.5 Timber | Timber, OSB | Reuse | PLAN 01a | 9062733 |  | Element | 19 | 8 | 10 | 0.46687 | 0.12892 | 8.595 | -81.4359 | -38.0201 | 0.060191 | 0.077758 | 0.036303
| All Connections | Connection Type
| 7734011 | A1
| 7734013 | A1
| 9062574 | A2
| 9062575 | A2
| 9062732 | A2
| 9062734 | A2
| 9062925 | A2
| 9063236 | A2
| 9064693 | C2
| 9065445 | B2
Enclosing | Enclosing - Ext. Panels 100x100 Ceramics | Ceramics, Tiles and Cladding Panels (chemical connection) | Reuse | PLAN 01a | 9062581 |  | Element | 22 | 3 | 5 | 0.416 | 0.026212 | 7.4893 | 28.624 | 11.9076 | 0.010904 | 0.036697 | 0.015266
| All Connections | Connection Type
| 9062572 | D1
| 9062573 | D1
| 9062580 | D1
| 9064352 | C1
| 9064421 | C2
Enclosing | Enclosing - Insulation 16 Rockwool | Insulation, Rockwool | Reuse | PLAN 01a | 9062732 |  | Element | 18 | 8 | 12 | 0.612 | 1.3001 | 8.1256 | 72.8054 | 44.5569 | 0.79566 | 0.065005 | 0.039783
| All Connections | Connection Type
| 7732161 | A1
| 7734011 | A1
| 7734013 | A1
| 9060717 | A1
| 9060718 | A1
| 9062574 | A2
| 9062689 | A2
| 9062733 | A2
| 9062924 | A2
| 9062925 | A2
| 9063236 | A2
| 9065445 | A1
Enclosing | Enclosing - Ext. OSB 1.5 Timber | Timber, OSB | Reuse | PLAN 01a | 9062925 |  | Element | 19 | 6 | 9 | 0.612 | 0.031373 | 2.0915 | -19.8166 | -12.1278 | 0.0192 | 0.018922 | 0.01158
| All Connections | Connection Type
| 7732690 | A1
| 9062732 | A2
| 9062733 | A2
| 9062734 | A2
| 9062811 | A2
| 9062812 | A2
| 9062924 | A2
| 9062926 | A2
| 9063236 | A2
Enclosing | Enclosing - Ext. Panels 100x100 Ceramics | Ceramics, Tiles and Cladding Panels (chemical connection) | Recycled | PLAN 01a | 9062927 |  | Element | 22 | 3 | 4 | 0.376 | 0.0067063 | 1.9161 | 7.3233 | 2.7536 | 0.0025216 | 0.0093888 | 0.0035302
| All Connections | Connection Type
| 9062734 | D1
| 9062735 | D1
| 9062814 | D1
| 9062926 | D1
Enclosing | Enclosing - Insulation 16 Rockwool | Insulation, Rockwool | Reuse | PLAN 01a | 9062924 |  | Element | 18 | 8 | 10 | 0.636 | 0.2581 | 1.6131 | 14.4534 | 9.1924 | 0.16415 | 0.012905 | 0.0082075
| All Connections | Connection Type
| 7732050 | A1
| 7732690 | A1
| 9060717 | A1
| 9060848 | A1
| 9060853 | A1
| 9062732 | A2
| 9062812 | A2
| 9062813 | A2
| 9062925 | A2
| 9063236 | A2
Enclosing | Enclosing - Insulation 16 Rockwool | Insulation, Rockwool | Reuse | PLAN 01a | 9062813 |  | Element | 18 | 8 | 12 | 0.636 | 0.61005 | 3.8128 | 34.1627 | 21.7275 | 0.38799 | 0.030502 | 0.0194
| All Connections | Connection Type
| 7732048 | A1
| 7732050 | A1
| 7732184 | A1
| 7732185 | A1
| 9060848 | A1
| 9060858 | A1
| 9062812 | A2
| 9062924 | A2
| 9062928 | A2
| 9062929 | A2
| 9063236 | A2
| 9067204 | A1
Enclosing | Enclosing - Ext. Panels 100x100 Ceramics | Ceramics, Tiles and Cladding Panels (chemical connection) | Reuse | PLAN 01a | 9062814 |  | Element | 22 | 3 | 5 | 0.44 | 0.0067189 | 1.9197 | 7.337 | 3.2283 | 0.0029563 | 0.0094064 | 0.0041388
| All Connections | Connection Type
| 9062811 | D1
| 9062926 | D1
| 9062927 | D1
| 9062931 | D1
| 9067204 | B2
Enclosing | Enclosing - Ext. OSB 1.5 Timber | Timber, OSB | Reuse | PLAN 01a | 9062571 |  | Element | 19 | 6 | 8 | 0.612 | 0.031373 | 2.0915 | -19.8166 | -12.1278 | 0.0192 | 0.018922 | 0.01158
| All Connections | Connection Type
| 7737015 | A1
| 9061677 | A2
| 9061678 | A2
| 9062570 | A2
| 9062572 | A2
| 9062579 | A2
| 9062580 | A2
| 9063236 | A2
Enclosing | Enclosing - Ext. Panels 100x100 Ceramics | Ceramics, Tiles and Cladding Panels (chemical connection) | Reuse | PLAN 01a | 9062573 |  | Element | 22 | 3 | 4 | 0.406 | 0.00674 | 1.9257 | 7.3601 | 2.9882 | 0.0027365 | 0.009436 | 0.003831
| All Connections | Connection Type
| 9062467 | D1
| 9062572 | D1
| 9062581 | D1
| 9064421 | C2
Enclosing | Enclosing - Insulation 16 Rockwool | Insulation, Rockwool | Reuse | PLAN 01a | 9062570 |  | Element | 18 | 9 | 11 | 0.612 | 0.33464 | 2.0915 | 18.7399 | 11.4688 | 0.2048 | 0.016732 | 0.01024
| All Connections | Connection Type
| 7732058 | A1
| 7737015 | A1
| 9060719 | A1
| 9060824 | A1
| 9060829 | A1
| 9061678 | A2
| 9061679 | A2
| 9062571 | A2
| 9062578 | A2
| 9062579 | A2
| 9063236 | A2
Enclosing | Enclosing - Tile adhesive 0.7 Cement | Tile adhesive, 872 kg cement per m3 | Recycled | PLAN 01a | 9062460 |  | Element | 21 | 3 | 12 | 0.2 | 0.023725 | 3.3893 | 20.865 | 4.173 | 0.0047451 | 0.05812 | 0.011624
| All Connections | Connection Type
| 7731873 | A1
| 7732164 | A1
| 9060678 | D1
| 9060737 | A1
| 9062454 | D1
| 9062455 | D1
| 9062459 | D1
| 9063236 | D1
| 9063287 | D1
| 9063338 | D1
| 9063389 | D1
| 9100702 | D3
Enclosing | Enclosing - Ext. Panels 100x100 Ceramics | Ceramics, Tiles and Cladding Panels (chemical connection) | Reuse | PLAN 01a | 9062467 |  | Element | 22 | 4 | 5 | 0.416 | 0.0084829 | 2.4237 | 9.2633 | 3.8535 | 0.0035289 | 0.011876 | 0.0049404
| All Connections | Connection Type
| 9061677 | D1
| 9062572 | D1
| 9062573 | D1
| 9062577 | D1
| 9066481 | B2
Enclosing | Enclosing - Insulation 16 Rockwool | Insulation, Rockwool | Reuse | PLAN 01a | 9062578 |  | Element | 18 | 8 | 10 | 0.612 | 1.2236 | 7.6472 | 68.5189 | 41.9336 | 0.74881 | 0.061178 | 0.037441
| All Connections | Connection Type
| 7732040 | A1
| 7734014 | A1
| 7734016 | A1
| 9060719 | A1
| 9060724 | A1
| 9062570 | A2
| 9062579 | A2
| 9062584 | A2
| 9063236 | A2
| 9063535 | A1
Enclosing | Enclosing - Ext. OSB 1.5 Timber | Timber, OSB | Reuse | PLAN 01a | 9062579 |  | Element | 19 | 8 | 9 | 0.46629 | 0.12175 | 8.1166 | -76.9032 | -35.8589 | 0.05677 | 0.07343 | 0.034239
| All Connections | Connection Type
| 7734014 | A1
| 7734016 | A1
| 9062570 | A2
| 9062571 | A2
| 9062578 | A2
| 9062580 | A2
| 9063236 | A2
| 9063535 | B2
| 9064355 | C2
Enclosing | Enclosing - Ext. Panels 100x100 Ceramics | Ceramics, Tiles and Cladding Panels (chemical connection) | Recycled | PLAN 01a | 9062577 |  | Element | 22 | 3 | 4 | 0.376 | 0.0067738 | 1.9354 | 7.3969 | 2.7813 | 0.0025469 | 0.0094833 | 0.0035657
| All Connections | Connection Type
| 9061677 | D1
| 9062467 | D1
| 9062576 | D1
| 9062735 | D1
Enclosing | Enclosing - Insulation 16 Rockwool | Insulation, Rockwool | Reuse | PLAN 01a | 9062574 |  | Element | 18 | 9 | 10 | 0.612 | 0.33464 | 2.0915 | 18.7399 | 11.4688 | 0.2048 | 0.016732 | 0.01024
| All Connections | Connection Type
| 7732056 | A1
| 7737015 | A1
| 9060718 | A1
| 9060834 | A1
| 9060844 | A1
| 9061679 | A2
| 9062575 | A2
| 9062732 | A2
| 9062733 | A2
| 9063236 | A2
Enclosing | Enclosing - Ext. OSB 1.5 Timber | Timber, OSB | Reuse | PLAN 01a | 9062575 |  | Element | 19 | 6 | 8 | 0.612 | 0.032045 | 2.1364 | -20.2415 | -12.3878 | 0.019612 | 0.019327 | 0.011828
| All Connections | Connection Type
| 7737015 | A1
| 9061678 | A2
| 9061679 | A2
| 9062574 | A2
| 9062576 | A2
| 9062733 | A2
| 9062734 | A2
| 9063236 | A2
Enclosing | Enclosing - Tile adhesive 0.7 Cement | Tile adhesive, 872 kg cement per m3 | Reuse | P2 + 7,56 | 9214794 |  | Element | 21 | 4 | 5 | 0.4 | 0.021804 | 3.1149 | 19.1752 | 7.6701 | 0.0087216 | 0.053413 | 0.021365
| All Connections | Connection Type
| 9060668 | D1
| 9061684 | D1
| 9061689 | D1
| 9061693 | D1
| 9061883 | D1
Enclosing | Enclosing - Ext. Stone panel 1.5 Wood beton | Stone, General (finishing: facade, roof) | Reuse | P2 + 7,56 | 9214903 |  | Element | 22 | 3 | 3 | 0.46667 | 0.035062 | 2.3374 | 7.4787 | 3.49 | 0.016362 | 0.094667 | 0.044178
| All Connections | Connection Type
| 9060669 | A1
| 9061689 | D1
| 9061694 | D1
Enclosing | Enclosing - Insulation 5 Rockwool | Insulation, Rockwool | Reuse | P2 + 7,56 | 9214793 |  | Element | 20 | 6 | 9 | 0.41585 | 0.18743 | 3.7486 | 10.496 | 4.3647 | 0.077942 | 0.0093715 | 0.0038971
| All Connections | Connection Type
| 9061683 | A1
| 9061684 | D1
| 9061688 | A1
| 9061689 | D1
| 9061692 | A2
| 9061694 | D1
| 9063236 | A1
| 9100702 | A1
| 9171416 | C2
Enclosing | Enclosing - Insulation 16 Rockwool | Insulation, Rockwool | Reuse | P2 + 7,56 | 9214791 |  | Element | 18 | 5 | 9 | 0.57257 | 0.66238 | 4.1399 | 37.0934 | 21.2386 | 0.37926 | 0.033119 | 0.018963
| All Connections | Connection Type
| 9061681 | A1
| 9061682 | A2
| 9061686 | A1
| 9061687 | A2
| 9061690 | A2
| 9061692 | A2
| 9063236 | A1
| 9100702 | A1
| 9171416 | C2
Enclosing | Enclosing - Ext. OSB 1.5 Timber | Timber, OSB | Reuse | P2 + 7,56 | 9214792 |  | Element | 19 | 6 | 9 | 0.612 | 0.060744 | 4.0496 | -38.369 | -23.4818 | 0.037175 | 0.036636 | 0.022421
| All Connections | Connection Type
| 9061682 | A1
| 9061683 | A2
| 9061687 | A1
| 9061688 | A2
| 9061691 | A2
| 9061693 | A2
| 9063236 | A1
| 9100702 | A1
| 9171416 | A1
Enclosing | Enclosing - Insulation 5 Rockwool | Insulation, Rockwool | Reuse | P2 + 7,56 | 9214922 |  | Element | 20 | 6 | 12 | 0.4242 | 0.50336 | 10.0672 | 28.1883 | 11.9573 | 0.21352 | 0.025168 | 0.010676
| All Connections | Connection Type
| 7732165 | A1
| 7732166 | A1
| 9060734 | A1
| 9061688 | A1
| 9061905 | A2
| 9061907 | D1
| 9061999 | C2
| 9062240 | A1
| 9062241 | D1
| 9092124 | A1
| 9100702 | A1
| 9159422 | A1
Enclosing | Enclosing - Tile adhesive 0.7 Cement | Tile adhesive, 872 kg cement per m3 | Reuse | P2 + 7,56 | 9214923 |  | Element | 21 | 5 | 9 | 0.42267 | 0.06502 | 9.2886 | 57.1813 | 24.1686 | 0.027482 | 0.15928 | 0.067322
| All Connections | Connection Type
| 9060669 | D1
| 9060734 | A1
| 9061688 | D1
| 9061689 | D1
| 9061906 | D1
| 9061999 | A1
| 9062241 | D1
| 9092124 | D1
| 9159422 | A1
Enclosing | Enclosing - Ext. OSB 1.5 Timber | Timber, OSB | Reuse | P2 + 7,56 | 9214921 |  | Element | 19 | 7 | 12 | 0.612 | 0.14875 | 9.9167 | -93.9592 | -57.503 | 0.091036 | 0.089716 | 0.054906
| All Connections | Connection Type
| 7732165 | A1
| 7732166 | A1
| 9061686 | A2
| 9061687 | A1
| 9061688 | A2
| 9061904 | A2
| 9061906 | A2
| 9061999 | A1
| 9062239 | A1
| 9062240 | A2
| 9092124 | A1
| 9100702 | A1
Enclosing | Enclosing - Ext. OSB 1.5 Timber | Timber, OSB | Reuse | P2 + 7,56 | 9214919 |  | Element | 16 | 9 | 14 | 0.572 | 0.13295 | 8.8631 | -83.9761 | -48.0343 | 0.076045 | 0.080183 | 0.045865
| All Connections | Connection Type
| 7732031 | A1
| 7732165 | A1
| 7732166 | A1
| 9060704 | A1
| 9060705 | A1
| 9061685 | A1
| 9061686 | A2
| 9061904 | A2
| 9061998 | A2
| 9061999 | A1
| 9062237 | A1
| 9062238 | A2
| 9092124 | A1
| 9100702 | A1
Enclosing | Enclosing - Insulation 16 Rockwool | Insulation, Rockwool | Reuse | P2 + 7,56 | 9214920 |  | Element | 18 | 7 | 10 | 0.57292 | 1.4952 | 9.3448 | 83.7298 | 47.9707 | 0.85662 | 0.074759 | 0.042831
| All Connections | Connection Type
| 7732165 | A1
| 7732166 | A1
| 9061686 | A1
| 9061903 | A2
| 9061905 | A2
| 9061999 | C2
| 9062238 | A1
| 9062239 | A2
| 9092124 | A1
| 9100702 | A1
Enclosing | Enclosing - Tile adhesive 0.7 Cement | Tile adhesive, 872 kg cement per m3 | Recycled | P2 + 7,56 | 9214784 |  | Element | 21 | 4 | 9 | 0.38933 | 0.021039 | 3.0056 | 18.5026 | 7.2037 | 0.0081912 | 0.051539 | 0.020066
| All Connections | Connection Type
| 9060667 | D1
| 9060668 | D1
| 9060757 | A1
| 9061131 | D1
| 9061683 | D1
| 9061693 | D1
| 9061694 | D1
| 9063236 | D1
| 9090773 | D1
Enclosing | Enclosing - Ext. OSB 1.5 Timber | Timber, OSB | Reuse | P2 + 7,56 | 9214785 |  | Element | 16 | 6 | 11 | 0.636 | 0.048762 | 3.2508 | -30.8007 | -19.5892 | 0.031013 | 0.02941 | 0.018705
| All Connections | Connection Type
| 7732032 | A1
| 7732047 | A1
| 7733554 | A1
| 9060705 | A1
| 9061686 | A2
| 9061690 | A1
| 9061856 | A2
| 9061903 | A1
| 9063236 | A1
| 9092124 | A1
| 9100702 | A1
Enclosing | Enclosing - Insulation 5 Rockwool | Insulation, Rockwool | Reuse | P2 + 7,56 | 9214783 |  | Element | 20 | 5 | 11 | 0.42674 | 0.17019 | 3.4037 | 9.5304 | 4.067 | 0.072624 | 0.0085093 | 0.0036312
| All Connections | Connection Type
| 7733554 | A1
| 9060757 | A1
| 9061130 | A1
| 9061131 | D1
| 9061682 | A2
| 9061684 | D1
| 9061692 | A2
| 9061693 | A1
| 9063236 | A1
| 9090773 | A1
| 9100702 | A1
Enclosing | Enclosing - Insulation 16 Rockwool | Insulation, Rockwool | Reuse | P2 + 7,56 | 9214781 |  | Element | 18 | 4 | 10 | 0.636 | 0.59757 | 3.7348 | 33.4639 | 21.283 | 0.38005 | 0.029878 | 0.019003
| All Connections | Connection Type
| 7733554 | A1
| 9061128 | A1
| 9061129 | A2
| 9061680 | A2
| 9061682 | A2
| 9061690 | A2
| 9061691 | A1
| 9063236 | A1
| 9090773 | A1
| 9100702 | A1
Enclosing | Enclosing - Ext. OSB 1.5 Timber | Timber, OSB | Reuse | P2 + 7,56 | 9214782 |  | Element | 19 | 5 | 10 | 0.612 | 0.049475 | 3.2984 | -31.2513 | -19.1258 | 0.030279 | 0.02984 | 0.018262
| All Connections | Connection Type
| 7733554 | A1
| 9061129 | A1
| 9061130 | A2
| 9061681 | A2
| 9061683 | A2
| 9061691 | A2
| 9061692 | A1
| 9063236 | A1
| 9090773 | A1
| 9100702 | A1
Enclosing | Enclosing - Tile adhesive 0.7 Cement | Tile adhesive, 872 kg cement per m3 | Recycled | P2 + 7,56 | 9214789 |  | Element | 21 | 4 | 8 | 0.356 | 0.020926 | 2.9895 | 18.4035 | 6.5516 | 0.0074498 | 0.051263 | 0.01825
| All Connections | Connection Type
| 9060669 | D1
| 9061688 | D1
| 9061693 | D1
| 9061694 | D1
| 9061883 | D1
| 9061907 | D1
| 9063236 | D1
| 9092124 | D1
Enclosing | Enclosing - Ext. OSB 1.5 Timber | Timber, OSB | Reuse | P2 + 7,56 | 9214790 |  | Element | 16 | 7 | 9 | 0.636 | 0.076622 | 5.1081 | -48.3982 | -30.7813 | 0.048731 | 0.046212 | 0.029391
| All Connections | Connection Type
| 7732032 | A1
| 9061680 | A1
| 9061681 | A2
| 9061685 | A1
| 9061686 | A2
| 9061691 | A2
| 9063236 | A1
| 9100702 | A1
| 9171416 | A1
Enclosing | Enclosing - Insulation 5 Rockwool | Insulation, Rockwool | Reuse | P2 + 7,56 | 9214788 |  | Element | 20 | 5 | 11 | 0.42674 | 0.17019 | 3.4037 | 9.5304 | 4.067 | 0.072624 | 0.0085093 | 0.0036312
| All Connections | Connection Type
| 7733554 | A1
| 9061687 | A2
| 9061689 | D1
| 9061692 | A2
| 9061693 | A1
| 9061905 | A2
| 9061906 | A1
| 9061907 | D1
| 9063236 | A1
| 9092124 | A1
| 9100702 | A1
Enclosing | Enclosing - Insulation 16 Rockwool | Insulation, Rockwool | Reuse | P2 + 7,56 | 9214786 |  | Element | 18 | 4 | 11 | 0.636 | 0.59757 | 3.7348 | 33.4639 | 21.283 | 0.38005 | 0.029878 | 0.019003
| All Connections | Connection Type
| 7733554 | A1
| 9061685 | A2
| 9061687 | A2
| 9061690 | A2
| 9061691 | A1
| 9061903 | A2
| 9061904 | A1
| 9061905 | A2
| 9063236 | A1
| 9092124 | A1
| 9100702 | A1
Enclosing | Enclosing - Ext. OSB 1.5 Timber | Timber, OSB | Reuse | P2 + 7,56 | 9214787 |  | Element | 19 | 4 | 9 | 0.612 | 0.048798 | 3.2532 | -30.8235 | -18.864 | 0.029864 | 0.029431 | 0.018012
| All Connections | Connection Type
| 7733554 | A1
| 9061686 | A2
| 9061688 | A2
| 9061691 | A2
| 9061692 | A1
| 9061905 | A1
| 9063236 | A1
| 9092124 | A1
| 9100702 | A1
Enclosing | Enclosing - Insulation 16 Rockwool | Insulation, Rockwool | Reuse | P2 + 7,56 | 9215371 |  | Element | 18 | 4 | 9 | 0.636 | 0.52051 | 3.2532 | 29.1487 | 18.5386 | 0.33105 | 0.026026 | 0.016552
| All Connections | Connection Type
| 7733553 | A1
| 9062243 | A1
| 9062244 | A2
| 9062451 | A2
| 9062453 | A2
| 9062457 | A1
| 9062458 | A2
| 9063236 | A1
| 9100702 | A1
Enclosing | Enclosing - Ext. OSB 1.5 Timber | Timber, OSB | Reuse | P2 + 7,56 | 9215372 |  | Element | 19 | 5 | 9 | 0.612 | 0.048798 | 3.2532 | -30.8235 | -18.864 | 0.029864 | 0.029431 | 0.018012
| All Connections | Connection Type
| 7733553 | A1
| 9062244 | A1
| 9062245 | A2
| 9062452 | A2
| 9062454 | A2
| 9062458 | A1
| 9062459 | A2
| 9063236 | A1
| 9100702 | A1
Enclosing | Enclosing - Ext. OSB 1.5 Timber | Timber, OSB | Reuse | P2 + 7,56 | 9215370 |  | Element | 16 | 4 | 11 | 0.636 | 0.048798 | 3.2532 | -30.8235 | -19.6037 | 0.031036 | 0.029431 | 0.018718
| All Connections | Connection Type
| 7733553 | A1
| 9060720 | A2
| 9060722 | A2
| 9060731 | A2
| 9062242 | A1
| 9062243 | A2
| 9062452 | A2
| 9062456 | A1
| 9062457 | A2
| 9063236 | A1
| 9100702 | A1
Enclosing | Enclosing - Tile adhesive 0.7 Cement | Tile adhesive, 872 kg cement per m3 | Recycled | P2 + 7,56 | 9215238 |  | Element | 21 | 4 | 6 | 0.376 | 0.022556 | 3.2223 | 19.8368 | 7.4587 | 0.0084812 | 0.055256 | 0.020776
| All Connections | Connection Type
| 9060679 | D1
| 9062241 | D1
| 9062245 | D1
| 9062442 | D1
| 9062454 | D1
| 9062455 | D1
Enclosing | Enclosing - Ext. Stone panel 1.5 Wood beton | Stone, General (finishing: facade, roof) | Reuse | P2 + 7,56 | 9215363 |  | Element | 22 | 3 | 4 | 0.46444 | 0.035548 | 2.3699 | 7.5825 | 3.5216 | 0.01651 | 0.09598 | 0.044578
| All Connections | Connection Type
| 9060669 | A1
| 9060739 | C2
| 9062241 | D1
| 9062246 | D1
Enclosing | Enclosing - Insulation 16 Rockwool | Insulation, Rockwool | Reuse | P2 + 7,56 | 9215376 |  | Element | 18 | 3 | 6 | 0.676 | 0.4343 | 2.7143 | 24.3206 | 16.4407 | 0.29358 | 0.021715 | 0.014679
| All Connections | Connection Type
| 7732164 | A1
| 9062451 | A2
| 9062452 | A1
| 9062456 | A2
| 9062458 | A2
| 9100702 | A1
Enclosing | Enclosing - Ext. OSB 1.5 Timber | Timber, OSB | Reuse | P2 + 7,56 | 9215377 |  | Element | 19 | 4 | 6 | 0.652 | 0.047915 | 3.1943 | -30.2658 | -19.7333 | 0.031241 | 0.028899 | 0.018842
| All Connections | Connection Type
| 7732164 | A1
| 9062452 | A2
| 9062453 | A1
| 9062457 | A2
| 9062459 | A2
| 9100702 | A1
Enclosing | Enclosing - Ext. OSB 1.5 Timber | Timber, OSB | Reuse | P2 + 7,56 | 9215375 |  | Element | 16 | 3 | 3 | 0.7 | 0.04004 | 2.6693 | -25.2915 | -17.7041 | 0.028028 | 0.024149 | 0.016904
| All Connections | Connection Type
| 9062451 | A1
| 9062457 | A2
| 9100702 | A1
Enclosing | Enclosing - Insulation 5 Rockwool | Insulation, Rockwool | Reuse | P2 + 7,56 | 9215373 |  | Element | 20 | 5 | 9 | 0.42089 | 0.16266 | 3.2532 | 9.109 | 3.8339 | 0.068462 | 0.008133 | 0.0034231
| All Connections | Connection Type
| 7733553 | A1
| 9062245 | A1
| 9062246 | D1
| 9062453 | A2
| 9062455 | D1
| 9062459 | A1
| 9062460 | D1
| 9063236 | A1
| 9100702 | A1
Enclosing | Enclosing - Tile adhesive 0.7 Cement | Tile adhesive, 872 kg cement per m3 | Recycled | P2 + 7,56 | 9215374 |  | Element | 21 | 3 | 8 | 0.2 | 0.022772 | 3.2532 | 20.0269 | 4.0054 | 0.0045545 | 0.055785 | 0.011157
| All Connections | Connection Type
| 7733553 | A1
| 9060678 | D1
| 9060679 | D1
| 9062246 | D1
| 9062454 | D1
| 9062460 | D1
| 9063236 | D1
| 9100702 | D3
Enclosing | Enclosing - Ext. OSB 1.5 Timber | Timber, OSB | Reuse | P2 + 7,56 | 9215231 |  | Element | 19 | 5 | 10 | 0.612 | 0.048798 | 3.2532 | -30.8235 | -18.864 | 0.029864 | 0.029431 | 0.018012
| All Connections | Connection Type
| 7733553 | A1
| 9061904 | A2
| 9061905 | A1
| 9062238 | A2
| 9062240 | A2
| 9062243 | A2
| 9062244 | A1
| 9063236 | A1
| 9092124 | A1
| 9100702 | A1
Enclosing | Enclosing - Insulation 5 Rockwool | Insulation, Rockwool | Reuse | P2 + 7,56 | 9215232 |  | Element | 20 | 5 | 11 | 0.42956 | 0.16266 | 3.2532 | 9.109 | 3.9129 | 0.069873 | 0.008133 | 0.0034936
| All Connections | Connection Type
| 7733553 | A1
| 9060739 | A1
| 9061905 | A2
| 9061906 | A1
| 9062239 | A2
| 9062241 | D1
| 9062244 | A2
| 9062245 | A1
| 9063236 | A1
| 9092124 | A1
| 9100702 | A1
Enclosing | Enclosing - Insulation 16 Rockwool | Insulation, Rockwool | Reuse | P2 + 7,56 | 9215230 |  | Element | 18 | 4 | 10 | 0.636 | 0.52051 | 3.2532 | 29.1487 | 18.5386 | 0.33105 | 0.026026 | 0.016552
| All Connections | Connection Type
| 7733553 | A1
| 9061903 | A2
| 9061904 | A1
| 9062237 | A2
| 9062239 | A2
| 9062242 | A2
| 9062243 | A1
| 9063236 | A1
| 9092124 | A1
| 9100702 | A1
Enclosing | 55x200 cm | Timber, Softwood, treated (window/door frame, finishing facade) | Reuse | P2 + 7,56 | 9214999 |  | Component | 31 | 1 | 8 | 0.65886 | 0.058009 | 2.4798 | -40.3405 | -26.5786 | 0.03822 | 0.031226 | 0.020573
| All Connections | Connection Type
| 9060669 | C2
| 9061903 | A1
| 9061904 | C2
| 9061905 | A1
| 9061906 | C2
| 9061907 | A1
| 9061998 | C2
| 9062000 | A1
Enclosing | Enclosing - Ext. OSB 1.5 Timber | Timber, OSB | Reuse | P2 + 7,56 | 9215229 |  | Element | 16 | 4 | 10 | 0.636 | 0.048762 | 3.2508 | -30.8007 | -19.5892 | 0.031013 | 0.02941 | 0.018705
| All Connections | Connection Type
| 7732036 | A1
| 7732041 | A1
| 7733553 | A1
| 9060704 | A1
| 9061903 | A1
| 9062238 | A2
| 9062242 | A1
| 9063236 | A1
| 9092124 | A1
| 9100702 | A1
Enclosing | Enclosing - Ext. OSB 1.5 Timber | Timber, OSB | Reuse | P2 + 7,56 | 9215236 |  | Element | 19 | 6 | 9 | 0.612 | 0.062876 | 4.1917 | -39.7158 | -24.3061 | 0.03848 | 0.037922 | 0.023208
| All Connections | Connection Type
| 9062239 | A1
| 9062240 | A2
| 9062243 | A2
| 9062245 | A2
| 9062452 | A2
| 9062453 | A1
| 9063236 | A1
| 9100702 | A1
| 9171906 | A1
Enclosing | Enclosing - Insulation 5 Rockwool | Insulation, Rockwool | Reuse | P2 + 7,56 | 9215237 |  | Element | 20 | 6 | 9 | 0.42097 | 0.1998 | 3.9961 | 11.189 | 4.7102 | 0.084111 | 0.0099902 | 0.0042055
| All Connections | Connection Type
| 9062240 | A1
| 9062241 | D1
| 9062244 | A2
| 9062246 | D1
| 9062453 | A2
| 9062454 | A1
| 9063236 | A1
| 9100702 | A1
| 9171906 | C2
Enclosing | Enclosing - Insulation 16 Rockwool | Insulation, Rockwool | Reuse | P2 + 7,56 | 9215235 |  | Element | 18 | 5 | 9 | 0.57257 | 0.75445 | 4.7153 | 42.2494 | 24.1908 | 0.43198 | 0.037723 | 0.021599
| All Connections | Connection Type
| 9062238 | A1
| 9062239 | A2
| 9062242 | A2
| 9062244 | A2
| 9062451 | A2
| 9062452 | A1
| 9063236 | A1
| 9100702 | A1
| 9171906 | C2
Enclosing | Enclosing - Tile adhesive 0.7 Cement | Tile adhesive, 872 kg cement per m3 | Recycled | P2 + 7,56 | 9215233 |  | Element | 21 | 4 | 12 | 0.2 | 0.02292 | 3.2743 | 20.1566 | 4.0313 | 0.004584 | 0.056147 | 0.011229
| All Connections | Connection Type
| 7733553 | A1
| 9060669 | D1
| 9060739 | A1
| 9061906 | D1
| 9061907 | D1
| 9062240 | D1
| 9062245 | D1
| 9062246 | D1
| 9062442 | D1
| 9063236 | D1
| 9092124 | D1
| 9100702 | D3
Enclosing | Enclosing - Ext. OSB 1.5 Timber | Timber, OSB | Reuse | P2 + 7,56 | 9215234 |  | Element | 16 | 7 | 9 | 0.636 | 0.078715 | 5.2476 | -49.7204 | -31.6221 | 0.050062 | 0.047475 | 0.030194
| All Connections | Connection Type
| 7732036 | A1
| 9060722 | A2
| 9062237 | A1
| 9062238 | A2
| 9062243 | A2
| 9062451 | A1
| 9063236 | A1
| 9100702 | A1
| 9171906 | A1
Enclosing | Enclosing - Tile adhesive 0.7 Cement | Tile adhesive, 872 kg cement per m3 | Reuse | P2 + 7,56 | 9214269 |  | Element | 21 | 5 | 7 | 0.41754 | 0.057823 | 8.2605 | 50.852 | 21.2327 | 0.024144 | 0.14165 | 0.059144
| All Connections | Connection Type
| 9060666 | D1
| 9060736 | A1
| 9061026 | D1
| 9061034 | D1
| 9061120 | D1
| 9061447 | A1
| 9084938 | D1
Enclosing | Enclosing - Ext. OSB 1.5 Timber | Timber, OSB | Reuse | P2 + 7,56 | 9214326 |  | Element | 16 | 4 | 10 | 0.636 | 0.048762 | 3.2508 | -30.8007 | -19.5892 | 0.031013 | 0.02941 | 0.018705
| All Connections | Connection Type
| 7732034 | A1
| 7732057 | A1
| 7733555 | A1
| 9060708 | A1
| 9061031 | A1
| 9061117 | A2
| 9061253 | A1
| 9063236 | A1
| 9084938 | A1
| 9100702 | A1
Enclosing | Enclosing - Insulation 5 Rockwool | Insulation, Rockwool | Reuse | P2 + 7,56 | 9214268 |  | Element | 20 | 6 | 9 | 0.42097 | 0.45381 | 9.0762 | 25.4134 | 10.6982 | 0.19104 | 0.022691 | 0.0095519
| All Connections | Connection Type
| 7732169 | A1
| 9061033 | A2
| 9061035 | D1
| 9061119 | A1
| 9061120 | D1
| 9061447 | C2
| 9084938 | A1
| 9100702 | A1
| 9184378 | A1
Enclosing | Enclosing - Insulation 16 Rockwool | Insulation, Rockwool | Reuse | P2 + 7,56 | 9214266 |  | Element | 18 | 7 | 9 | 0.57257 | 1.4209 | 8.8806 | 79.5698 | 45.5594 | 0.81356 | 0.071044 | 0.040678
| All Connections | Connection Type
| 7732169 | A1
| 9061031 | A2
| 9061033 | A2
| 9061117 | A1
| 9061118 | A2
| 9061447 | C2
| 9084938 | A1
| 9100702 | A1
| 9184378 | A1
Enclosing | Enclosing - Ext. OSB 1.5 Timber | Timber, OSB | Reuse | P2 + 7,56 | 9214267 |  | Element | 19 | 7 | 9 | 0.612 | 0.13389 | 8.9257 | -84.5693 | -51.7564 | 0.081938 | 0.08075 | 0.049419
| All Connections | Connection Type
| 7732169 | A1
| 9061032 | A2
| 9061034 | A2
| 9061118 | A1
| 9061119 | A2
| 9061447 | A1
| 9084938 | A1
| 9100702 | A1
| 9184378 | A1
Enclosing | Enclosing - Tile adhesive 0.7 Cement | Tile adhesive, 872 kg cement per m3 | Recycled | P2 + 7,56 | 9214330 |  | Element | 21 | 4 | 9 | 0.38933 | 0.020904 | 2.9863 | 18.3835 | 7.1573 | 0.0081385 | 0.051208 | 0.019937
| All Connections | Connection Type
| 9060785 | A1
| 9061026 | D1
| 9061034 | D1
| 9061035 | D1
| 9061119 | D1
| 9061256 | D1
| 9061257 | D1
| 9063236 | D1
| 9084938 | D1
Enclosing | Enclosing - Ext. Stone panel 1.5 Wood beton | Stone, General (finishing: facade, roof) | Reuse | P2 + 7,56 | 9214331 |  | Element | 22 | 3 | 3 | 0.46667 | 0.035548 | 2.3699 | 7.5825 | 3.5385 | 0.016589 | 0.09598 | 0.044791
| All Connections | Connection Type
| 9060667 | A1
| 9061126 | D1
| 9061257 | D1
Enclosing | Enclosing - Insulation 5 Rockwool | Insulation, Rockwool | Reuse | P2 + 7,56 | 9214329 |  | Element | 20 | 5 | 11 | 0.42956 | 0.16266 | 3.2532 | 9.109 | 3.9129 | 0.069873 | 0.008133 | 0.0034936
| All Connections | Connection Type
| 7733555 | A1
| 9060785 | A1
| 9061033 | A2
| 9061034 | A1
| 9061118 | A2
| 9061120 | D1
| 9061255 | A2
| 9061256 | A1
| 9063236 | A1
| 9084938 | A1
| 9100702 | A1
Enclosing | Enclosing - Insulation 16 Rockwool | Insulation, Rockwool | Reuse | P2 + 7,56 | 9214327 |  | Element | 18 | 4 | 10 | 0.636 | 0.52051 | 3.2532 | 29.1487 | 18.5386 | 0.33105 | 0.026026 | 0.016552
| All Connections | Connection Type
| 7733555 | A1
| 9061031 | A2
| 9061032 | A1
| 9061116 | A2
| 9061118 | A2
| 9061253 | A2
| 9061254 | A1
| 9063236 | A1
| 9084938 | A1
| 9100702 | A1
Enclosing | Enclosing - Ext. OSB 1.5 Timber | Timber, OSB | Reuse | P2 + 7,56 | 9214328 |  | Element | 19 | 5 | 10 | 0.612 | 0.048798 | 3.2532 | -30.8235 | -18.864 | 0.029864 | 0.029431 | 0.018012
| All Connections | Connection Type
| 7733555 | A1
| 9061032 | A2
| 9061033 | A1
| 9061117 | A2
| 9061119 | A2
| 9061254 | A2
| 9061255 | A1
| 9063236 | A1
| 9084938 | A1
| 9100702 | A1
Enclosing | Enclosing - Ext. Stone panel 1.5 Wood beton | Stone, General (finishing: facade, roof) | Reuse | P2 + 7,56 | 9213952 |  | Element | 22 | 4 | 7 | 0.42424 | 0.12297 | 8.1979 | 26.2293 | 11.1274 | 0.052168 | 0.33202 | 0.14085
| All Connections | Connection Type
| 9060668 | A1
| 9060738 | C2
| 9061121 | A1
| 9061126 | D1
| 9061131 | D1
| 9061641 | C2
| 9061684 | D1
Enclosing | Enclosing - Ext. Stone panel 1.5 Wood beton | Stone, General (finishing: facade, roof) | Reuse | P2 + 7,56 | 9213953 |  | Element | 22 | 3 | 4 | 0.46444 | 0.035062 | 2.3374 | 7.4787 | 3.4734 | 0.016284 | 0.094667 | 0.043967
| All Connections | Connection Type
| 9060667 | A1
| 9060757 | C2
| 9061684 | D1
| 9061694 | D1
Enclosing | Enclosing - Ext. Stone panel 1.5 Wood beton | Stone, General (finishing: facade, roof) | Reuse | P2 + 7,56 | 9213951 |  | Element | 22 | 4 | 3 | 0.4725 | 0.11039 | 7.3592 | 23.5459 | 11.1254 | 0.052159 | 0.29805 | 0.14083
| All Connections | Connection Type
| 9061026 | A1
| 9061035 | D1
| 9061447 | C2
Enclosing | Enclosing - Ext. Balcony Panel 275x100 Steel | Steel, pipe (load bearing, window/door frame) | Reuse | P2 + 7,56 | 9213707 |  | Component | 31 | 2 | 3 | 0.76 | 0.1375 | 3.2925 | 3000.6625 | 2280.5035 | 0.1045 | 1.0794 | 0.82032
| All Connections | Connection Type
| 2697900 | C1
| 9125627 | C1
| 9125894 | C1
Enclosing | Enclosing - Ext. Balcony Panel 275x100 Steel | Steel, pipe (load bearing, window/door frame) | Reuse | P2 + 7,56 | 9213708 |  | Component | 31 | 2 | 3 | 0.76 | 0.1375 | 3.2925 | 3000.6625 | 2280.5035 | 0.1045 | 1.0794 | 0.82032
| All Connections | Connection Type
| 2697879 | C1
| 9125627 | C1
| 9125894 | C1
Enclosing | Enclosing - Ext. Stone panel 1.5 Wood beton | Stone, General (finishing: facade, roof) | Reuse | P2 + 7,56 | 9214264 |  | Element | 22 | 3 | 5 | 0.458 | 0.035062 | 2.3374 | 7.4787 | 3.4252 | 0.016058 | 0.094667 | 0.043357
| All Connections | Connection Type
| 9060666 | A1
| 9060785 | C2
| 9061035 | D1
| 9061120 | D1
| 9061257 | D1
Enclosing | Enclosing - Ext. OSB 1.5 Timber | Timber, OSB | Reuse | P2 + 7,56 | 9214265 |  | Element | 16 | 8 | 12 | 0.636 | 0.12595 | 8.3965 | -79.5556 | -50.5974 | 0.080103 | 0.075963 | 0.048312
| All Connections | Connection Type
| 7732035 | A1
| 7732169 | A1
| 9060708 | A1
| 9060709 | A1
| 9061032 | A2
| 9061116 | A1
| 9061117 | A2
| 9061446 | A2
| 9061447 | A1
| 9084938 | A1
| 9100702 | A1
| 9184378 | A1
Enclosing | Enclosing - Ext. Stone panel 1.5 Wood beton | Stone, General (finishing: facade, roof) | Reuse | P2 + 7,56 | 9213964 |  | Element | 22 | 2 | 3 | 0.46667 | 0.035062 | 2.3374 | 7.4787 | 3.49 | 0.016362 | 0.094667 | 0.044178
| All Connections | Connection Type
| 9060678 | A1
| 9062246 | D1
| 9062455 | D1
Enclosing | Enclosing - Ext. Stone panel 1.5 Wood beton | Stone, General (finishing: facade, roof) | Reuse | P2 + 7,56 | 9213954 |  | Element | 22 | 4 | 7 | 0.42424 | 0.12297 | 8.1979 | 26.2293 | 11.1274 | 0.052168 | 0.33202 | 0.14085
| All Connections | Connection Type
| 9061689 | D1
| 9061883 | A1
| 9061907 | D1
| 9061999 | C2
| 9062241 | D1
| 9062442 | A1
| 9159422 | C2
Enclosing | Enclosing - Ext. Stone panel 1.5 Wood beton | Stone, General (finishing: facade, roof) | Reuse | P2 + 7,56 | 9213963 |  | Element | 22 | 2 | 4 | 0.46444 | 0.037364 | 2.491 | 7.9698 | 3.7015 | 0.017354 | 0.10088 | 0.046855
| All Connections | Connection Type
| 9060679 | A1
| 9060737 | C2
| 9062455 | D1
| 9062460 | D1
Enclosing | Enclosing - Insulation 5 Rockwool | Insulation, Rockwool | Reuse | P2 + 7,56 | 9214429 |  | Element | 20 | 6 | 9 | 0.41585 | 0.17618 | 3.5236 | 9.866 | 4.1028 | 0.073263 | 0.008809 | 0.0036632
| All Connections | Connection Type
| 9061119 | A1
| 9061120 | D1
| 9061125 | A1
| 9061126 | D1
| 9061255 | A2
| 9061257 | D1
| 9063236 | A1
| 9100702 | A1
| 9172142 | C2
Enclosing | Enclosing - Tile adhesive 0.7 Cement | Tile adhesive, 872 kg cement per m3 | Reuse | P2 + 7,56 | 9214430 |  | Element | 21 | 4 | 5 | 0.4 | 0.021804 | 3.1149 | 19.1752 | 7.6701 | 0.0087216 | 0.053413 | 0.021365
| All Connections | Connection Type
| 9061026 | D1
| 9061120 | D1
| 9061121 | D1
| 9061126 | D1
| 9061256 | D1
Enclosing | Enclosing - Ext. OSB 1.5 Timber | Timber, OSB | Reuse | P2 + 7,56 | 9214428 |  | Element | 19 | 6 | 9 | 0.612 | 0.060744 | 4.0496 | -38.369 | -23.4818 | 0.037175 | 0.036636 | 0.022421
| All Connections | Connection Type
| 9061118 | A1
| 9061119 | A2
| 9061124 | A1
| 9061125 | A2
| 9061254 | A2
| 9061256 | A2
| 9063236 | A1
| 9100702 | A1
| 9172142 | A1
Enclosing | Enclosing - Ext. OSB 1.5 Timber | Timber, OSB | Reuse | P2 + 7,56 | 9214426 |  | Element | 16 | 7 | 9 | 0.636 | 0.076622 | 5.1081 | -48.3982 | -30.7813 | 0.048731 | 0.046212 | 0.029391
| All Connections | Connection Type
| 7732034 | A1
| 9061116 | A1
| 9061117 | A2
| 9061122 | A1
| 9061123 | A2
| 9061254 | A2
| 9063236 | A1
| 9100702 | A1
| 9172142 | A1
Enclosing | Enclosing - Insulation 16 Rockwool | Insulation, Rockwool | Reuse | P2 + 7,56 | 9214427 |  | Element | 18 | 5 | 9 | 0.57257 | 0.66238 | 4.1399 | 37.0934 | 21.2386 | 0.37926 | 0.033119 | 0.018963
| All Connections | Connection Type
| 9061117 | A1
| 9061118 | A2
| 9061123 | A1
| 9061124 | A2
| 9061253 | A2
| 9061255 | A2
| 9063236 | A1
| 9100702 | A1
| 9172142 | C2
Enclosing | Enclosing - Insulation 16 Rockwool | Insulation, Rockwool | Reuse | P2 + 7,56 | 9214779 |  | Element | 18 | 8 | 12 | 0.636 | 0.61005 | 3.8128 | 34.1627 | 21.7275 | 0.38799 | 0.030502 | 0.0194
| All Connections | Connection Type
| 7732056 | A1
| 7732058 | A1
| 7732187 | A1
| 7732188 | A1
| 9060824 | A1
| 9060834 | A1
| 9061678 | A2
| 9062570 | A2
| 9062574 | A2
| 9062575 | A2
| 9063236 | A2
| 9066481 | A1
Enclosing | Enclosing - Ext. OSB 1.5 Timber | Timber, OSB | Reuse | P2 + 7,56 | 9214780 |  | Element | 16 | 4 | 11 | 0.636 | 0.049439 | 3.2959 | -31.2285 | -19.8613 | 0.031443 | 0.029818 | 0.018964
| All Connections | Connection Type
| 7732032 | A1
| 7732049 | A1
| 7733554 | A1
| 9060706 | A1
| 9061127 | A1
| 9061128 | A2
| 9061681 | A2
| 9061690 | A1
| 9063236 | A1
| 9090773 | A1
| 9100702 | A1
Enclosing | Enclosing - Ext. OSB 1.5 Timber | Timber, OSB | Reuse | P2 + 7,56 | 9214778 |  | Element | 19 | 6 | 10 | 0.554 | 0.041897 | 2.7932 | -26.4645 | -14.6614 | 0.023211 | 0.025269 | 0.013999
| All Connections | Connection Type
| 7732187 | A1
| 7732188 | A1
| 9061677 | A2
| 9061679 | A2
| 9062570 | A2
| 9062571 | A2
| 9062575 | A2
| 9062576 | A2
| 9063236 | A2
| 9066481 | B2
Enclosing | 55x200 cm | Timber, Softwood, treated (window/door frame, finishing facade) | Reuse | P2 + 7,56 | 9214553 |  | Component | 31 | 1 | 8 | 0.65886 | 0.058009 | 2.4798 | -40.3405 | -26.5786 | 0.03822 | 0.031226 | 0.020573
| All Connections | Connection Type
| 9060666 | C2
| 9061031 | A1
| 9061032 | C2
| 9061033 | A1
| 9061034 | C2
| 9061035 | A1
| 9061446 | C2
| 9061448 | A1
Enclosing | 55x200 cm | Timber, Softwood, treated (window/door frame, finishing facade) | Reuse | P2 + 7,56 | 9214742 |  | Component | 31 | 1 | 8 | 0.65886 | 0.058009 | 2.4798 | -40.3405 | -26.5786 | 0.03822 | 0.031226 | 0.020573
| All Connections | Connection Type
| 9060667 | C2
| 9061127 | A1
| 9061128 | C2
| 9061129 | A1
| 9061130 | C2
| 9061131 | A1
| 9061640 | C2
| 9061642 | A1
Enclosing | Enclosing - Insulation 5 Rockwool | Insulation, Rockwool | Reuse | P2 + 7,56 | 9214335 |  | Element | 20 | 5 | 11 | 0.42674 | 0.17019 | 3.4037 | 9.5304 | 4.067 | 0.072624 | 0.0085093 | 0.0036312
| All Connections | Connection Type
| 7733555 | A1
| 9061124 | A2
| 9061126 | D1
| 9061129 | A2
| 9061130 | A1
| 9061131 | D1
| 9061255 | A2
| 9061256 | A1
| 9063236 | A1
| 9090773 | A1
| 9100702 | A1
Enclosing | Enclosing - Tile adhesive 0.7 Cement | Tile adhesive, 872 kg cement per m3 | Recycled | P2 + 7,56 | 9214336 |  | Element | 21 | 4 | 8 | 0.356 | 0.021039 | 3.0056 | 18.5026 | 6.5869 | 0.0074899 | 0.051539 | 0.018348
| All Connections | Connection Type
| 9060667 | D1
| 9061121 | D1
| 9061125 | D1
| 9061131 | D1
| 9061256 | D1
| 9061257 | D1
| 9063236 | D1
| 9090773 | D1
Enclosing | Enclosing - Ext. OSB 1.5 Timber | Timber, OSB | Reuse | P2 + 7,56 | 9214334 |  | Element | 19 | 4 | 9 | 0.612 | 0.048798 | 3.2532 | -30.8235 | -18.864 | 0.029864 | 0.029431 | 0.018012
| All Connections | Connection Type
| 7733555 | A1
| 9061123 | A2
| 9061125 | A2
| 9061129 | A1
| 9061254 | A2
| 9061255 | A1
| 9063236 | A1
| 9090773 | A1
| 9100702 | A1
Enclosing | Enclosing - Ext. OSB 1.5 Timber | Timber, OSB | Reuse | P2 + 7,56 | 9214332 |  | Element | 16 | 6 | 12 | 0.636 | 0.049439 | 3.2959 | -31.2285 | -19.8613 | 0.031443 | 0.029818 | 0.018964
| All Connections | Connection Type
| 7732034 | A1
| 7732055 | A1
| 7733555 | A1
| 9060707 | A1
| 9061123 | A2
| 9061127 | A1
| 9061128 | A2
| 9061253 | A1
| 9061477 | A2
| 9063236 | A1
| 9090773 | A1
| 9100702 | A1
Enclosing | Enclosing - Insulation 16 Rockwool | Insulation, Rockwool | Reuse | P2 + 7,56 | 9214333 |  | Element | 18 | 4 | 10 | 0.636 | 0.59757 | 3.7348 | 33.4639 | 21.283 | 0.38005 | 0.029878 | 0.019003
| All Connections | Connection Type
| 7733555 | A1
| 9061122 | A2
| 9061124 | A2
| 9061128 | A1
| 9061129 | A2
| 9061253 | A2
| 9061254 | A1
| 9063236 | A1
| 9090773 | A1
| 9100702 | A1
Enclosing | Enclosing - Insulation 5 Rockwool | Insulation, Rockwool | Reuse | P2 + 7,56 | 9214340 |  | Element | 20 | 6 | 12 | 0.427 | 0.49607 | 9.9214 | 27.78 | 11.862 | 0.21182 | 0.024804 | 0.010591
| All Connections | Connection Type
| 7732167 | A1
| 7732168 | A1
| 9060735 | A1
| 9060738 | A1
| 9061125 | A1
| 9061129 | A2
| 9061131 | D1
| 9061641 | C2
| 9061682 | A2
| 9061683 | A1
| 9090773 | A1
| 9100702 | A1
Enclosing | Enclosing - Tile adhesive 0.7 Cement | Tile adhesive, 872 kg cement per m3 | Reuse | P2 + 7,56 | 9214341 |  | Element | 21 | 5 | 10 | 0.41916 | 0.065053 | 9.2933 | 57.21 | 23.98 | 0.027268 | 0.15936 | 0.066797
| All Connections | Connection Type
| 9060667 | D1
| 9060735 | A1
| 9060738 | A1
| 9061125 | D1
| 9061126 | D1
| 9061130 | D1
| 9061641 | A1
| 9061683 | D1
| 9061684 | D1
| 9090773 | D1
Enclosing | Enclosing - Ext. OSB 1.5 Timber | Timber, OSB | Reuse | P2 + 7,56 | 9214339 |  | Element | 19 | 7 | 12 | 0.612 | 0.14814 | 9.8763 | -93.5757 | -57.2683 | 0.090664 | 0.089349 | 0.054682
| All Connections | Connection Type
| 7732167 | A1
| 7732168 | A1
| 9061123 | A2
| 9061124 | A1
| 9061125 | A2
| 9061128 | A2
| 9061130 | A2
| 9061641 | A1
| 9061681 | A2
| 9061682 | A1
| 9090773 | A1
| 9100702 | A1
Enclosing | Enclosing - Ext. OSB 1.5 Timber | Timber, OSB | Reuse | P2 + 7,56 | 9214337 |  | Element | 16 | 9 | 12 | 0.636 | 0.13159 | 8.7728 | -83.1205 | -52.8647 | 0.083693 | 0.079367 | 0.050477
| All Connections | Connection Type
| 7732033 | A1
| 7732167 | A1
| 7732168 | A1
| 9060706 | A1
| 9060707 | A1
| 9061122 | A1
| 9061128 | A2
| 9061640 | A2
| 9061641 | A1
| 9061680 | A1
| 9090773 | A1
| 9100702 | A1
Enclosing | Enclosing - Insulation 16 Rockwool | Insulation, Rockwool | Reuse | P2 + 7,56 | 9214338 |  | Element | 18 | 7 | 11 | 0.57321 | 1.4189 | 8.8679 | 79.4565 | 45.5452 | 0.81331 | 0.070943 | 0.040665
| All Connections | Connection Type
| 7732167 | A1
| 7732168 | A1
| 9061122 | A2
| 9061123 | A1
| 9061127 | A2
| 9061129 | A2
| 9061641 | C2
| 9061680 | A2
| 9061681 | A1
| 9090773 | A1
| 9100702 | A1
Enclosing | Enclosing - Insulation 5 Rockwool | Insulation, Rockwool | Reuse | P5 + 17,16 | 9229247 |  | Element | 20 | 6 | 9 | 0.41585 | 0.17618 | 3.5236 | 9.866 | 4.1028 | 0.073263 | 0.008809 | 0.0036632
| All Connections | Connection Type
| 9061119 | A1
| 9061120 | D1
| 9061125 | A1
| 9061126 | D1
| 9061255 | A2
| 9061257 | D1
| 9063236 | A1
| 9100702 | A1
| 9172142 | C2
Enclosing | Enclosing - Tile adhesive 0.7 Cement | Tile adhesive, 872 kg cement per m3 | Reuse | P5 + 17,16 | 9229248 |  | Element | 21 | 4 | 5 | 0.4 | 0.021804 | 3.1149 | 19.1752 | 7.6701 | 0.0087216 | 0.053413 | 0.021365
| All Connections | Connection Type
| 9061026 | D1
| 9061120 | D1
| 9061121 | D1
| 9061126 | D1
| 9061256 | D1
Enclosing | Enclosing - Ext. OSB 1.5 Timber | Timber, OSB | Reuse | P5 + 17,16 | 9229246 |  | Element | 19 | 6 | 9 | 0.612 | 0.060744 | 4.0496 | -38.369 | -23.4818 | 0.037175 | 0.036636 | 0.022421
| All Connections | Connection Type
| 9061118 | A1
| 9061119 | A2
| 9061124 | A1
| 9061125 | A2
| 9061254 | A2
| 9061256 | A2
| 9063236 | A1
| 9100702 | A1
| 9172142 | A1
Enclosing | Enclosing - Ext. OSB 1.5 Timber | Timber, OSB | Reuse | P5 + 17,16 | 9229244 |  | Element | 16 | 7 | 9 | 0.636 | 0.076622 | 5.1081 | -48.3982 | -30.7813 | 0.048731 | 0.046212 | 0.029391
| All Connections | Connection Type
| 7732034 | A1
| 9061116 | A1
| 9061117 | A2
| 9061122 | A1
| 9061123 | A2
| 9061254 | A2
| 9063236 | A1
| 9100702 | A1
| 9172142 | A1
Enclosing | Enclosing - Insulation 16 Rockwool | Insulation, Rockwool | Reuse | P5 + 17,16 | 9229245 |  | Element | 18 | 5 | 9 | 0.57257 | 0.66238 | 4.1399 | 37.0934 | 21.2386 | 0.37926 | 0.033119 | 0.018963
| All Connections | Connection Type
| 9061117 | A1
| 9061118 | A2
| 9061123 | A1
| 9061124 | A2
| 9061253 | A2
| 9061255 | A2
| 9063236 | A1
| 9100702 | A1
| 9172142 | C2
Enclosing | Enclosing - Insulation 16 Rockwool | Insulation, Rockwool | Reuse | P5 + 17,16 | 9229589 |  | Element | 18 | 8 | 12 | 0.636 | 0.61005 | 3.8128 | 34.1627 | 21.7275 | 0.38799 | 0.030502 | 0.0194
| All Connections | Connection Type
| 7732056 | A1
| 7732058 | A1
| 7732187 | A1
| 7732188 | A1
| 9060824 | A1
| 9060834 | A1
| 9061678 | A2
| 9062570 | A2
| 9062574 | A2
| 9062575 | A2
| 9063236 | A2
| 9066481 | A1
Enclosing | Enclosing - Ext. OSB 1.5 Timber | Timber, OSB | Reuse | P5 + 17,16 | 9229590 |  | Element | 16 | 4 | 11 | 0.636 | 0.049439 | 3.2959 | -31.2285 | -19.8613 | 0.031443 | 0.029818 | 0.018964
| All Connections | Connection Type
| 7732032 | A1
| 7732049 | A1
| 7733554 | A1
| 9060706 | A1
| 9061127 | A1
| 9061128 | A2
| 9061681 | A2
| 9061690 | A1
| 9063236 | A1
| 9090773 | A1
| 9100702 | A1
Enclosing | Enclosing - Ext. OSB 1.5 Timber | Timber, OSB | Reuse | P5 + 17,16 | 9229588 |  | Element | 19 | 6 | 10 | 0.554 | 0.041897 | 2.7932 | -26.4645 | -14.6614 | 0.023211 | 0.025269 | 0.013999
| All Connections | Connection Type
| 7732187 | A1
| 7732188 | A1
| 9061677 | A2
| 9061679 | A2
| 9062570 | A2
| 9062571 | A2
| 9062575 | A2
| 9062576 | A2
| 9063236 | A2
| 9066481 | B2
Enclosing | 55x200 cm | Timber, Softwood, treated (window/door frame, finishing facade) | Reuse | P5 + 17,16 | 9229367 |  | Component | 31 | 1 | 8 | 0.65886 | 0.058009 | 2.4798 | -40.3405 | -26.5786 | 0.03822 | 0.031226 | 0.020573
| All Connections | Connection Type
| 9060666 | C2
| 9061031 | A1
| 9061032 | C2
| 9061033 | A1
| 9061034 | C2
| 9061035 | A1
| 9061446 | C2
| 9061448 | A1
Enclosing | 55x200 cm | Timber, Softwood, treated (window/door frame, finishing facade) | Reuse | P5 + 17,16 | 9229554 |  | Component | 31 | 1 | 8 | 0.65886 | 0.058009 | 2.4798 | -40.3405 | -26.5786 | 0.03822 | 0.031226 | 0.020573
| All Connections | Connection Type
| 9060667 | C2
| 9061127 | A1
| 9061128 | C2
| 9061129 | A1
| 9061130 | C2
| 9061131 | A1
| 9061640 | C2
| 9061642 | A1
Enclosing | Enclosing - Insulation 5 Rockwool | Insulation, Rockwool | Reuse | P5 + 17,16 | 9229153 |  | Element | 20 | 5 | 11 | 0.42674 | 0.17019 | 3.4037 | 9.5304 | 4.067 | 0.072624 | 0.0085093 | 0.0036312
| All Connections | Connection Type
| 7733555 | A1
| 9061124 | A2
| 9061126 | D1
| 9061129 | A2
| 9061130 | A1
| 9061131 | D1
| 9061255 | A2
| 9061256 | A1
| 9063236 | A1
| 9090773 | A1
| 9100702 | A1
Enclosing | Enclosing - Tile adhesive 0.7 Cement | Tile adhesive, 872 kg cement per m3 | Recycled | P5 + 17,16 | 9229154 |  | Element | 21 | 4 | 8 | 0.356 | 0.021039 | 3.0056 | 18.5026 | 6.5869 | 0.0074899 | 0.051539 | 0.018348
| All Connections | Connection Type
| 9060667 | D1
| 9061121 | D1
| 9061125 | D1
| 9061131 | D1
| 9061256 | D1
| 9061257 | D1
| 9063236 | D1
| 9090773 | D1
Enclosing | Enclosing - Ext. OSB 1.5 Timber | Timber, OSB | Reuse | P5 + 17,16 | 9229152 |  | Element | 19 | 4 | 9 | 0.612 | 0.048798 | 3.2532 | -30.8235 | -18.864 | 0.029864 | 0.029431 | 0.018012
| All Connections | Connection Type
| 7733555 | A1
| 9061123 | A2
| 9061125 | A2
| 9061129 | A1
| 9061254 | A2
| 9061255 | A1
| 9063236 | A1
| 9090773 | A1
| 9100702 | A1
Enclosing | Enclosing - Ext. OSB 1.5 Timber | Timber, OSB | Reuse | P5 + 17,16 | 9229150 |  | Element | 16 | 6 | 12 | 0.636 | 0.049439 | 3.2959 | -31.2285 | -19.8613 | 0.031443 | 0.029818 | 0.018964
| All Connections | Connection Type
| 7732034 | A1
| 7732055 | A1
| 7733555 | A1
| 9060707 | A1
| 9061123 | A2
| 9061127 | A1
| 9061128 | A2
| 9061253 | A1
| 9061477 | A2
| 9063236 | A1
| 9090773 | A1
| 9100702 | A1
Enclosing | Enclosing - Insulation 16 Rockwool | Insulation, Rockwool | Reuse | P5 + 17,16 | 9229151 |  | Element | 18 | 4 | 10 | 0.636 | 0.59757 | 3.7348 | 33.4639 | 21.283 | 0.38005 | 0.029878 | 0.019003
| All Connections | Connection Type
| 7733555 | A1
| 9061122 | A2
| 9061124 | A2
| 9061128 | A1
| 9061129 | A2
| 9061253 | A2
| 9061254 | A1
| 9063236 | A1
| 9090773 | A1
| 9100702 | A1
Enclosing | Enclosing - Insulation 5 Rockwool | Insulation, Rockwool | Reuse | P5 + 17,16 | 9229158 |  | Element | 20 | 6 | 12 | 0.427 | 0.49607 | 9.9214 | 27.78 | 11.862 | 0.21182 | 0.024804 | 0.010591
| All Connections | Connection Type
| 7732167 | A1
| 7732168 | A1
| 9060735 | A1
| 9060738 | A1
| 9061125 | A1
| 9061129 | A2
| 9061131 | D1
| 9061641 | C2
| 9061682 | A2
| 9061683 | A1
| 9090773 | A1
| 9100702 | A1
Enclosing | Enclosing - Tile adhesive 0.7 Cement | Tile adhesive, 872 kg cement per m3 | Reuse | P5 + 17,16 | 9229159 |  | Element | 21 | 5 | 10 | 0.41916 | 0.065053 | 9.2933 | 57.21 | 23.98 | 0.027268 | 0.15936 | 0.066797
| All Connections | Connection Type
| 9060667 | D1
| 9060735 | A1
| 9060738 | A1
| 9061125 | D1
| 9061126 | D1
| 9061130 | D1
| 9061641 | A1
| 9061683 | D1
| 9061684 | D1
| 9090773 | D1
Enclosing | Enclosing - Ext. OSB 1.5 Timber | Timber, OSB | Reuse | P5 + 17,16 | 9229157 |  | Element | 19 | 7 | 12 | 0.612 | 0.14814 | 9.8763 | -93.5757 | -57.2683 | 0.090664 | 0.089349 | 0.054682
| All Connections | Connection Type
| 7732167 | A1
| 7732168 | A1
| 9061123 | A2
| 9061124 | A1
| 9061125 | A2
| 9061128 | A2
| 9061130 | A2
| 9061641 | A1
| 9061681 | A2
| 9061682 | A1
| 9090773 | A1
| 9100702 | A1
Enclosing | Enclosing - Ext. OSB 1.5 Timber | Timber, OSB | Reuse | P5 + 17,16 | 9229155 |  | Element | 16 | 9 | 12 | 0.636 | 0.13159 | 8.7728 | -83.1205 | -52.8647 | 0.083693 | 0.079367 | 0.050477
| All Connections | Connection Type
| 7732033 | A1
| 7732167 | A1
| 7732168 | A1
| 9060706 | A1
| 9060707 | A1
| 9061122 | A1
| 9061128 | A2
| 9061640 | A2
| 9061641 | A1
| 9061680 | A1
| 9090773 | A1
| 9100702 | A1
Enclosing | Enclosing - Insulation 16 Rockwool | Insulation, Rockwool | Reuse | P5 + 17,16 | 9229156 |  | Element | 18 | 7 | 11 | 0.57321 | 1.4189 | 8.8679 | 79.4565 | 45.5452 | 0.81331 | 0.070943 | 0.040665
| All Connections | Connection Type
| 7732167 | A1
| 7732168 | A1
| 9061122 | A2
| 9061123 | A1
| 9061127 | A2
| 9061129 | A2
| 9061641 | C2
| 9061680 | A2
| 9061681 | A1
| 9090773 | A1
| 9100702 | A1
Enclosing | Enclosing - Tile adhesive 0.7 Cement | Tile adhesive, 872 kg cement per m3 | Reuse | P5 + 17,16 | 9229604 |  | Element | 21 | 4 | 5 | 0.4 | 0.021804 | 3.1149 | 19.1752 | 7.6701 | 0.0087216 | 0.053413 | 0.021365
| All Connections | Connection Type
| 9060668 | D1
| 9061684 | D1
| 9061689 | D1
| 9061693 | D1
| 9061883 | D1
Enclosing | Enclosing - Ext. Stone panel 1.5 Wood beton | Stone, General (finishing: facade, roof) | Reuse | P5 + 17,16 | 9229709 |  | Element | 22 | 3 | 3 | 0.46667 | 0.035062 | 2.3374 | 7.4787 | 3.49 | 0.016362 | 0.094667 | 0.044178
| All Connections | Connection Type
| 9060669 | A1
| 9061689 | D1
| 9061694 | D1
Enclosing | Enclosing - Insulation 5 Rockwool | Insulation, Rockwool | Reuse | P5 + 17,16 | 9229603 |  | Element | 20 | 6 | 9 | 0.41585 | 0.18743 | 3.7486 | 10.496 | 4.3647 | 0.077942 | 0.0093715 | 0.0038971
| All Connections | Connection Type
| 9061683 | A1
| 9061684 | D1
| 9061688 | A1
| 9061689 | D1
| 9061692 | A2
| 9061694 | D1
| 9063236 | A1
| 9100702 | A1
| 9171416 | C2
Enclosing | Enclosing - Insulation 16 Rockwool | Insulation, Rockwool | Reuse | P5 + 17,16 | 9229601 |  | Element | 18 | 5 | 9 | 0.57257 | 0.66238 | 4.1399 | 37.0934 | 21.2386 | 0.37926 | 0.033119 | 0.018963
| All Connections | Connection Type
| 9061681 | A1
| 9061682 | A2
| 9061686 | A1
| 9061687 | A2
| 9061690 | A2
| 9061692 | A2
| 9063236 | A1
| 9100702 | A1
| 9171416 | C2
Enclosing | Enclosing - Ext. OSB 1.5 Timber | Timber, OSB | Reuse | P5 + 17,16 | 9229602 |  | Element | 19 | 6 | 9 | 0.612 | 0.060744 | 4.0496 | -38.369 | -23.4818 | 0.037175 | 0.036636 | 0.022421
| All Connections | Connection Type
| 9061682 | A1
| 9061683 | A2
| 9061687 | A1
| 9061688 | A2
| 9061691 | A2
| 9061693 | A2
| 9063236 | A1
| 9100702 | A1
| 9171416 | A1
Enclosing | Enclosing - Insulation 5 Rockwool | Insulation, Rockwool | Reuse | P5 + 17,16 | 9229728 |  | Element | 20 | 6 | 12 | 0.4242 | 0.50336 | 10.0672 | 28.1883 | 11.9573 | 0.21352 | 0.025168 | 0.010676
| All Connections | Connection Type
| 7732165 | A1
| 7732166 | A1
| 9060734 | A1
| 9061688 | A1
| 9061905 | A2
| 9061907 | D1
| 9061999 | C2
| 9062240 | A1
| 9062241 | D1
| 9092124 | A1
| 9100702 | A1
| 9159422 | A1
Enclosing | Enclosing - Tile adhesive 0.7 Cement | Tile adhesive, 872 kg cement per m3 | Reuse | P5 + 17,16 | 9229729 |  | Element | 21 | 5 | 9 | 0.42267 | 0.06502 | 9.2886 | 57.1813 | 24.1686 | 0.027482 | 0.15928 | 0.067322
| All Connections | Connection Type
| 9060669 | D1
| 9060734 | A1
| 9061688 | D1
| 9061689 | D1
| 9061906 | D1
| 9061999 | A1
| 9062241 | D1
| 9092124 | D1
| 9159422 | A1
Enclosing | Enclosing - Ext. OSB 1.5 Timber | Timber, OSB | Reuse | P5 + 17,16 | 9229727 |  | Element | 19 | 7 | 12 | 0.612 | 0.14875 | 9.9167 | -93.9592 | -57.503 | 0.091036 | 0.089716 | 0.054906
| All Connections | Connection Type
| 7732165 | A1
| 7732166 | A1
| 9061686 | A2
| 9061687 | A1
| 9061688 | A2
| 9061904 | A2
| 9061906 | A2
| 9061999 | A1
| 9062239 | A1
| 9062240 | A2
| 9092124 | A1
| 9100702 | A1
Enclosing | Enclosing - Ext. OSB 1.5 Timber | Timber, OSB | Reuse | P5 + 17,16 | 9229725 |  | Element | 16 | 9 | 14 | 0.572 | 0.13295 | 8.8631 | -83.9761 | -48.0343 | 0.076045 | 0.080183 | 0.045865
| All Connections | Connection Type
| 7732031 | A1
| 7732165 | A1
| 7732166 | A1
| 9060704 | A1
| 9060705 | A1
| 9061685 | A1
| 9061686 | A2
| 9061904 | A2
| 9061998 | A2
| 9061999 | A1
| 9062237 | A1
| 9062238 | A2
| 9092124 | A1
| 9100702 | A1
Enclosing | Enclosing - Insulation 16 Rockwool | Insulation, Rockwool | Reuse | P5 + 17,16 | 9229726 |  | Element | 18 | 7 | 10 | 0.57292 | 1.4952 | 9.3448 | 83.7298 | 47.9707 | 0.85662 | 0.074759 | 0.042831
| All Connections | Connection Type
| 7732165 | A1
| 7732166 | A1
| 9061686 | A1
| 9061903 | A2
| 9061905 | A2
| 9061999 | C2
| 9062238 | A1
| 9062239 | A2
| 9092124 | A1
| 9100702 | A1
Enclosing | Enclosing - Tile adhesive 0.7 Cement | Tile adhesive, 872 kg cement per m3 | Recycled | P5 + 17,16 | 9229594 |  | Element | 21 | 4 | 9 | 0.38933 | 0.021039 | 3.0056 | 18.5026 | 7.2037 | 0.0081912 | 0.051539 | 0.020066
| All Connections | Connection Type
| 9060667 | D1
| 9060668 | D1
| 9060757 | A1
| 9061131 | D1
| 9061683 | D1
| 9061693 | D1
| 9061694 | D1
| 9063236 | D1
| 9090773 | D1
Enclosing | Enclosing - Ext. OSB 1.5 Timber | Timber, OSB | Reuse | P5 + 17,16 | 9229595 |  | Element | 16 | 6 | 11 | 0.636 | 0.048762 | 3.2508 | -30.8007 | -19.5892 | 0.031013 | 0.02941 | 0.018705
| All Connections | Connection Type
| 7732032 | A1
| 7732047 | A1
| 7733554 | A1
| 9060705 | A1
| 9061686 | A2
| 9061690 | A1
| 9061856 | A2
| 9061903 | A1
| 9063236 | A1
| 9092124 | A1
| 9100702 | A1
Enclosing | Enclosing - Insulation 5 Rockwool | Insulation, Rockwool | Reuse | P5 + 17,16 | 9229593 |  | Element | 20 | 5 | 11 | 0.42674 | 0.17019 | 3.4037 | 9.5304 | 4.067 | 0.072624 | 0.0085093 | 0.0036312
| All Connections | Connection Type
| 7733554 | A1
| 9060757 | A1
| 9061130 | A1
| 9061131 | D1
| 9061682 | A2
| 9061684 | D1
| 9061692 | A2
| 9061693 | A1
| 9063236 | A1
| 9090773 | A1
| 9100702 | A1
Enclosing | Enclosing - Insulation 16 Rockwool | Insulation, Rockwool | Reuse | P5 + 17,16 | 9229591 |  | Element | 18 | 4 | 10 | 0.636 | 0.59757 | 3.7348 | 33.4639 | 21.283 | 0.38005 | 0.029878 | 0.019003
| All Connections | Connection Type
| 7733554 | A1
| 9061128 | A1
| 9061129 | A2
| 9061680 | A2
| 9061682 | A2
| 9061690 | A2
| 9061691 | A1
| 9063236 | A1
| 9090773 | A1
| 9100702 | A1
Enclosing | Enclosing - Ext. OSB 1.5 Timber | Timber, OSB | Reuse | P5 + 17,16 | 9229592 |  | Element | 19 | 5 | 10 | 0.612 | 0.049475 | 3.2984 | -31.2513 | -19.1258 | 0.030279 | 0.02984 | 0.018262
| All Connections | Connection Type
| 7733554 | A1
| 9061129 | A1
| 9061130 | A2
| 9061681 | A2
| 9061683 | A2
| 9061691 | A2
| 9061692 | A1
| 9063236 | A1
| 9090773 | A1
| 9100702 | A1
Enclosing | Enclosing - Tile adhesive 0.7 Cement | Tile adhesive, 872 kg cement per m3 | Recycled | P5 + 17,16 | 9229599 |  | Element | 21 | 4 | 8 | 0.356 | 0.020926 | 2.9895 | 18.4035 | 6.5516 | 0.0074498 | 0.051263 | 0.01825
| All Connections | Connection Type
| 9060669 | D1
| 9061688 | D1
| 9061693 | D1
| 9061694 | D1
| 9061883 | D1
| 9061907 | D1
| 9063236 | D1
| 9092124 | D1
Enclosing | Enclosing - Ext. OSB 1.5 Timber | Timber, OSB | Reuse | P5 + 17,16 | 9229600 |  | Element | 16 | 7 | 9 | 0.636 | 0.076622 | 5.1081 | -48.3982 | -30.7813 | 0.048731 | 0.046212 | 0.029391
| All Connections | Connection Type
| 7732032 | A1
| 9061680 | A1
| 9061681 | A2
| 9061685 | A1
| 9061686 | A2
| 9061691 | A2
| 9063236 | A1
| 9100702 | A1
| 9171416 | A1
Enclosing | Enclosing - Insulation 5 Rockwool | Insulation, Rockwool | Reuse | P5 + 17,16 | 9229598 |  | Element | 20 | 5 | 11 | 0.42674 | 0.17019 | 3.4037 | 9.5304 | 4.067 | 0.072624 | 0.0085093 | 0.0036312
| All Connections | Connection Type
| 7733554 | A1
| 9061687 | A2
| 9061689 | D1
| 9061692 | A2
| 9061693 | A1
| 9061905 | A2
| 9061906 | A1
| 9061907 | D1
| 9063236 | A1
| 9092124 | A1
| 9100702 | A1
Enclosing | Enclosing - Insulation 16 Rockwool | Insulation, Rockwool | Reuse | P5 + 17,16 | 9229596 |  | Element | 18 | 4 | 11 | 0.636 | 0.59757 | 3.7348 | 33.4639 | 21.283 | 0.38005 | 0.029878 | 0.019003
| All Connections | Connection Type
| 7733554 | A1
| 9061685 | A2
| 9061687 | A2
| 9061690 | A2
| 9061691 | A1
| 9061903 | A2
| 9061904 | A1
| 9061905 | A2
| 9063236 | A1
| 9092124 | A1
| 9100702 | A1
Enclosing | Enclosing - Ext. OSB 1.5 Timber | Timber, OSB | Reuse | P5 + 17,16 | 9229597 |  | Element | 19 | 4 | 9 | 0.612 | 0.048798 | 3.2532 | -30.8235 | -18.864 | 0.029864 | 0.029431 | 0.018012
| All Connections | Connection Type
| 7733554 | A1
| 9061686 | A2
| 9061688 | A2
| 9061691 | A2
| 9061692 | A1
| 9061905 | A1
| 9063236 | A1
| 9092124 | A1
| 9100702 | A1
Enclosing | 55x100 cm | Timber, Softwood, treated (window/door frame, finishing facade) | Reuse | P4 + 13,96 | 9227098 |  | Component | 31 | 1 | 6 | 0.69886 | 0.027842 | 1.2238 | -19.3615 | -13.5309 | 0.019457 | 0.014987 | 0.010474
| All Connections | Connection Type
| 9061690 | A1
| 9061691 | C2
| 9061692 | A1
| 9061693 | C2
| 9061695 | A1
| 9061696 | C2
Enclosing | 90x225+55 cm | Timber, Softwood, treated (window/door frame, finishing facade) | Reuse | P4 + 13,96 | 9227100 |  | Component | 31 | 1 | 2 | 0.69 | 0.056972 | 5.6255 | -39.6193 | -27.3373 | 0.039311 | 0.030667 | 0.021161
| All Connections | Connection Type
| 9062247 | B2
| 9171904 | A1
Enclosing | 90x225+55 cm | Timber, Softwood, treated (window/door frame, finishing facade) | Reuse | P4 + 13,96 | 9227097 |  | Component | 31 | 1 | 2 | 0.69 | 0.056972 | 5.6255 | -39.6193 | -27.3373 | 0.039311 | 0.030667 | 0.021161
| All Connections | Connection Type
| 9061695 | B2
| 9061696 | A1
Enclosing | Enclosing - Balcony edge Insulation - 45.8 Polystyrene | Insulation, Expanded Polystyrene (EPS, PIR) | Reuse | P5 + 17,16 | 9227068 |  | Component | 13 | 6 | 15 | 0.54168 | 4.9392 | 10.7843 | 365.6258 | 198.0537 | 2.6755 | 0.11113 | 0.060199
| All Connections | Connection Type
| 2691683 | C1
| 2691684 | C1
| 7731121 | A2
| 7731122 | A2
| 7731123 | A2
| 7731124 | A2
| 7731125 | A2
| 7731126 | A2
| 7731127 | A2
| 9071450 | A2
| 9101334 | A2
| 9101353 | A2
| 9101372 | A2
| 9101391 | A2
| 9101410 | C1
Enclosing | Enclosing - Balcony edge Insulation - 45.8 Polystyrene | Insulation, Expanded Polystyrene (EPS, PIR) | Reuse | P5 + 17,16 | 9227075 |  | Component | 13 | 3 | 6 | 0.67078 | 3.8129 | 8.3251 | 282.2502 | 189.3285 | 2.5576 | 0.08579 | 0.057547
| All Connections | Connection Type
| 9097299 | A2
| 9097301 | A2
| 9097303 | A2
| 9097305 | A2
| 9097307 | C1
| 9097311 | A2
Enclosing | Enclosing - Insulation - 1 Insulation General | Insulation, Insulation General | Reuse | P5 + 17,16 | 9227130 |  | Element | 9 | 10 | 6 | 0.652 | 0.079942 | 7.9942 | 5.2042 | 3.3932 | 0.052122 | 0.002798 | 0.0018243
| All Connections | Connection Type
| 7732167 | A1
| 7732168 | A1
| 9095855 | A1
| 9098584 | A1
| 9100702 | A1
| 9101410 | A1
Enclosing | Enclosing - Insulation - 1 Insulation General | Insulation, Insulation General | Reuse | P5 + 17,16 | 9227141 |  | Element | 9 | 10 | 6 | 0.652 | 0.08011 | 8.011 | 5.2151 | 3.4003 | 0.052231 | 0.0028038 | 0.0018281
| All Connections | Connection Type
| 7732165 | A1
| 7732166 | A1
| 9095895 | A1
| 9098584 | A1
| 9100702 | A1
| 9101410 | A1
Enclosing | 55x100 cm | Timber, Softwood, treated (window/door frame, finishing facade) | Reuse | P4 + 13,96 | 9227104 |  | Component | 31 | 1 | 6 | 0.69886 | 0.027842 | 1.2238 | -19.3615 | -13.5309 | 0.019457 | 0.014987 | 0.010474
| All Connections | Connection Type
| 9061253 | A1
| 9061254 | C2
| 9061255 | A1
| 9061256 | C2
| 9061258 | A1
| 9172140 | C2
Enclosing | 55x100 cm | Timber, Softwood, treated (window/door frame, finishing facade) | Reuse | P4 + 13,96 | 9227101 |  | Component | 31 | 1 | 6 | 0.69886 | 0.027842 | 1.2238 | -19.3615 | -13.5309 | 0.019457 | 0.014987 | 0.010474
| All Connections | Connection Type
| 9062242 | A1
| 9062243 | C2
| 9062244 | A1
| 9062245 | C2
| 9062247 | A1
| 9171904 | C2
Enclosing | 90x225+55 cm | Timber, Softwood, treated (window/door frame, finishing facade) | Reuse | P4 + 13,96 | 9227103 |  | Component | 31 | 1 | 2 | 0.69 | 0.056972 | 5.6255 | -39.6193 | -27.3373 | 0.039311 | 0.030667 | 0.021161
| All Connections | Connection Type
| 9061258 | B2
| 9172140 | A1
Enclosing | 90x240 cm + roller shutter | Timber, Softwood, treated (window/door frame, finishing facade) | Reuse | P4 + 13,96 | 9226101 |  | Component | 31 | 2 | 8 | 0.55407 | 0.034962 | 2.962 | -24.3127 | -13.4709 | 0.019371 | 0.018819 | 0.010427
| All Connections | Connection Type
| 9060641 | C2
| 9062689 | A1
| 9062711 | B2
| 9062732 | A1
| 9062733 | B2
| 9062734 | A1
| 9064693 | C2
| 9065491 | C2
Enclosing | 90x240 cm + roller shutter | Timber, Softwood, treated (window/door frame, finishing facade) | Reuse | P4 + 13,96 | 9226103 |  | Component | 31 | 2 | 8 | 0.55407 | 0.034962 | 2.962 | -24.3127 | -13.4709 | 0.019371 | 0.018819 | 0.010427
| All Connections | Connection Type
| 9060625 | C2
| 9062933 | A1
| 9062953 | B2
| 9062972 | A1
| 9062973 | B2
| 9062974 | A1
| 9064677 | C2
| 9065689 | C2
Enclosing | roller shutter | Timber, Softwood, treated (window/door frame, finishing facade) | Reuse | P4 + 13,96 | 9226028 |  | Component | 31 | 1 | 1 | 0.76 | 0.1107 | 15.4664 | -76.9833 | -58.5073 | 0.084133 | 0.059589 | 0.045288
| All Connections | Connection Type
| 9062735 | C1
Enclosing | roller shutter | Timber, Softwood, treated (window/door frame, finishing facade) | Reuse | P4 + 13,96 | 9225990 |  | Component | 31 | 1 | 1 | 0.76 | 0.1107 | 15.4664 | -76.9833 | -58.5073 | 0.084133 | 0.059589 | 0.045288
| All Connections | Connection Type
| 9062581 | C1
Enclosing | roller shutter | Timber, Softwood, treated (window/door frame, finishing facade) | Reuse | P4 + 13,96 | 9226027 |  | Component | 31 | 1 | 1 | 0.76 | 0.1107 | 15.4664 | -76.9833 | -58.5073 | 0.084133 | 0.059589 | 0.045288
| All Connections | Connection Type
| 9062975 | C1
Enclosing | Enclosing - Insulation - 1 Insulation General | Insulation, Insulation General | Recycled | P5 + 17,16 | 9226474 |  | Element | 9 | 9 | 13 | 0.36555 | 1.2577 | 125.7682 | 81.8751 | 29.9295 | 0.45975 | 0.044019 | 0.016091
| All Connections | Connection Type
| 7732164 | A1
| 9060720 | A1
| 9060721 | A1
| 9060722 | A1
| 9060723 | A1
| 9060724 | A1
| 9060725 | A1
| 9060731 | A1
| 9093866 | D2
| 9100702 | A1
| 9111253 | A1
| 9185199 | A1
| 9185251 | A1
Enclosing | Enclosing - Insulation - 1 Insulation General | Insulation, Insulation General | Reuse | P5 + 17,16 | 9226772 |  | Element | 9 | 10 | 6 | 0.652 | 0.078603 | 7.8603 | 5.1171 | 3.3363 | 0.051249 | 0.0027511 | 0.0017937
| All Connections | Connection Type
| 7732169 | A1
| 9095826 | A1
| 9098584 | A1
| 9100702 | A1
| 9101410 | A1
| 9184378 | A1
Enclosing | 180x240 cm + roller shutter | Timber, Softwood, treated (window/door frame, finishing facade) | Reuse | P4 + 13,96 | 9226107 |  | Component | 31 | 1 | 6 | 0.666 | 0.065271 | 5.6038 | -45.3904 | -30.23 | 0.043471 | 0.035135 | 0.0234
| All Connections | Connection Type
| 9063074 | B2
| 9063075 | A1
| 9063077 | A1
| 9063078 | B2
| 9063079 | A1
| 9063080 | B2
Enclosing | 180x240 cm + roller shutter | Timber, Softwood, treated (window/door frame, finishing facade) | Reuse | P4 + 13,96 | 9226105 |  | Component | 31 | 1 | 6 | 0.666 | 0.065271 | 5.6038 | -45.3904 | -30.23 | 0.043471 | 0.035135 | 0.0234
| All Connections | Connection Type
| 9060878 | B2
| 9060879 | A1
| 9061677 | A1
| 9061678 | B2
| 9061679 | A1
| 9062467 | B2
Enclosing | 180x240 cm + roller shutter | Timber, Softwood, treated (window/door frame, finishing facade) | Reuse | P4 + 13,96 | 9226106 |  | Component | 31 | 1 | 6 | 0.666 | 0.065271 | 5.6038 | -45.3904 | -30.23 | 0.043471 | 0.035135 | 0.0234
| All Connections | Connection Type
| 9062808 | B2
| 9062809 | A1
| 9062811 | A1
| 9062812 | B2
| 9062813 | A1
| 9062814 | B2
Enclosing | Enclosing - Tile adhesive 0.7 Cement | Tile adhesive, 872 kg cement per m3 | Reuse | P5 + 17,16 | 9229087 |  | Element | 21 | 5 | 7 | 0.41754 | 0.057823 | 8.2605 | 50.852 | 21.2327 | 0.024144 | 0.14165 | 0.059144
| All Connections | Connection Type
| 9060666 | D1
| 9060736 | A1
| 9061026 | D1
| 9061034 | D1
| 9061120 | D1
| 9061447 | A1
| 9084938 | D1
Enclosing | Enclosing - Ext. OSB 1.5 Timber | Timber, OSB | Reuse | P5 + 17,16 | 9229144 |  | Element | 16 | 4 | 10 | 0.636 | 0.048762 | 3.2508 | -30.8007 | -19.5892 | 0.031013 | 0.02941 | 0.018705
| All Connections | Connection Type
| 7732034 | A1
| 7732057 | A1
| 7733555 | A1
| 9060708 | A1
| 9061031 | A1
| 9061117 | A2
| 9061253 | A1
| 9063236 | A1
| 9084938 | A1
| 9100702 | A1
Enclosing | Enclosing - Insulation 5 Rockwool | Insulation, Rockwool | Reuse | P5 + 17,16 | 9229086 |  | Element | 20 | 6 | 9 | 0.42097 | 0.45381 | 9.0762 | 25.4134 | 10.6982 | 0.19104 | 0.022691 | 0.0095519
| All Connections | Connection Type
| 7732169 | A1
| 9061033 | A2
| 9061035 | D1
| 9061119 | A1
| 9061120 | D1
| 9061447 | C2
| 9084938 | A1
| 9100702 | A1
| 9184378 | A1
Enclosing | Enclosing - Insulation 16 Rockwool | Insulation, Rockwool | Reuse | P5 + 17,16 | 9229084 |  | Element | 18 | 7 | 9 | 0.57257 | 1.4209 | 8.8806 | 79.5698 | 45.5594 | 0.81356 | 0.071044 | 0.040678
| All Connections | Connection Type
| 7732169 | A1
| 9061031 | A2
| 9061033 | A2
| 9061117 | A1
| 9061118 | A2
| 9061447 | C2
| 9084938 | A1
| 9100702 | A1
| 9184378 | A1
Enclosing | Enclosing - Ext. OSB 1.5 Timber | Timber, OSB | Reuse | P5 + 17,16 | 9229085 |  | Element | 19 | 7 | 9 | 0.612 | 0.13389 | 8.9257 | -84.5693 | -51.7564 | 0.081938 | 0.08075 | 0.049419
| All Connections | Connection Type
| 7732169 | A1
| 9061032 | A2
| 9061034 | A2
| 9061118 | A1
| 9061119 | A2
| 9061447 | A1
| 9084938 | A1
| 9100702 | A1
| 9184378 | A1
Enclosing | Enclosing - Tile adhesive 0.7 Cement | Tile adhesive, 872 kg cement per m3 | Recycled | P5 + 17,16 | 9229148 |  | Element | 21 | 4 | 9 | 0.38933 | 0.020904 | 2.9863 | 18.3835 | 7.1573 | 0.0081385 | 0.051208 | 0.019937
| All Connections | Connection Type
| 9060785 | A1
| 9061026 | D1
| 9061034 | D1
| 9061035 | D1
| 9061119 | D1
| 9061256 | D1
| 9061257 | D1
| 9063236 | D1
| 9084938 | D1
Enclosing | Enclosing - Ext. Stone panel 1.5 Wood beton | Stone, General (finishing: facade, roof) | Reuse | P5 + 17,16 | 9229149 |  | Element | 22 | 3 | 3 | 0.46667 | 0.035548 | 2.3699 | 7.5825 | 3.5385 | 0.016589 | 0.09598 | 0.044791
| All Connections | Connection Type
| 9060667 | A1
| 9061126 | D1
| 9061257 | D1
Enclosing | Enclosing - Insulation 5 Rockwool | Insulation, Rockwool | Reuse | P5 + 17,16 | 9229147 |  | Element | 20 | 5 | 11 | 0.42956 | 0.16266 | 3.2532 | 9.109 | 3.9129 | 0.069873 | 0.008133 | 0.0034936
| All Connections | Connection Type
| 7733555 | A1
| 9060785 | A1
| 9061033 | A2
| 9061034 | A1
| 9061118 | A2
| 9061120 | D1
| 9061255 | A2
| 9061256 | A1
| 9063236 | A1
| 9084938 | A1
| 9100702 | A1
Enclosing | Enclosing - Insulation 16 Rockwool | Insulation, Rockwool | Reuse | P5 + 17,16 | 9229145 |  | Element | 18 | 4 | 10 | 0.636 | 0.52051 | 3.2532 | 29.1487 | 18.5386 | 0.33105 | 0.026026 | 0.016552
| All Connections | Connection Type
| 7733555 | A1
| 9061031 | A2
| 9061032 | A1
| 9061116 | A2
| 9061118 | A2
| 9061253 | A2
| 9061254 | A1
| 9063236 | A1
| 9084938 | A1
| 9100702 | A1
Enclosing | Enclosing - Ext. OSB 1.5 Timber | Timber, OSB | Reuse | P5 + 17,16 | 9229146 |  | Element | 19 | 5 | 10 | 0.612 | 0.048798 | 3.2532 | -30.8235 | -18.864 | 0.029864 | 0.029431 | 0.018012
| All Connections | Connection Type
| 7733555 | A1
| 9061032 | A2
| 9061033 | A1
| 9061117 | A2
| 9061119 | A2
| 9061254 | A2
| 9061255 | A1
| 9063236 | A1
| 9084938 | A1
| 9100702 | A1
Enclosing | Enclosing - Ext. Stone panel 1.5 Wood beton | Stone, General (finishing: facade, roof) | Reuse | P5 + 17,16 | 9228770 |  | Element | 22 | 4 | 7 | 0.42424 | 0.12297 | 8.1979 | 26.2293 | 11.1274 | 0.052168 | 0.33202 | 0.14085
| All Connections | Connection Type
| 9060668 | A1
| 9060738 | C2
| 9061121 | A1
| 9061126 | D1
| 9061131 | D1
| 9061641 | C2
| 9061684 | D1
Enclosing | Enclosing - Ext. Stone panel 1.5 Wood beton | Stone, General (finishing: facade, roof) | Reuse | P5 + 17,16 | 9228771 |  | Element | 22 | 3 | 4 | 0.46444 | 0.035062 | 2.3374 | 7.4787 | 3.4734 | 0.016284 | 0.094667 | 0.043967
| All Connections | Connection Type
| 9060667 | A1
| 9060757 | C2
| 9061684 | D1
| 9061694 | D1
Enclosing | Enclosing - Ext. Stone panel 1.5 Wood beton | Stone, General (finishing: facade, roof) | Reuse | P5 + 17,16 | 9228769 |  | Element | 22 | 4 | 3 | 0.4725 | 0.11039 | 7.3592 | 23.5459 | 11.1254 | 0.052159 | 0.29805 | 0.14083
| All Connections | Connection Type
| 9061026 | A1
| 9061035 | D1
| 9061447 | C2
Enclosing | Enclosing - Ext. Balcony Panel 275x100 Steel | Steel, pipe (load bearing, window/door frame) | Reuse | P5 + 17,16 | 9228550 |  | Component | 31 | 2 | 3 | 0.76 | 0.1375 | 3.2925 | 3000.6625 | 2280.5035 | 0.1045 | 1.0794 | 0.82032
| All Connections | Connection Type
| 2697900 | C1
| 9125627 | C1
| 9125894 | C1
Enclosing | Enclosing - Ext. Balcony Panel 275x100 Steel | Steel, pipe (load bearing, window/door frame) | Reuse | P5 + 17,16 | 9228551 |  | Component | 31 | 2 | 3 | 0.76 | 0.1375 | 3.2925 | 3000.6625 | 2280.5035 | 0.1045 | 1.0794 | 0.82032
| All Connections | Connection Type
| 2697879 | C1
| 9125627 | C1
| 9125894 | C1
Enclosing | Enclosing - Ext. Stone panel 1.5 Wood beton | Stone, General (finishing: facade, roof) | Reuse | P5 + 17,16 | 9229082 |  | Element | 22 | 3 | 5 | 0.458 | 0.035062 | 2.3374 | 7.4787 | 3.4252 | 0.016058 | 0.094667 | 0.043357
| All Connections | Connection Type
| 9060666 | A1
| 9060785 | C2
| 9061035 | D1
| 9061120 | D1
| 9061257 | D1
Enclosing | Enclosing - Ext. OSB 1.5 Timber | Timber, OSB | Reuse | P5 + 17,16 | 9229083 |  | Element | 16 | 8 | 12 | 0.636 | 0.12595 | 8.3965 | -79.5556 | -50.5974 | 0.080103 | 0.075963 | 0.048312
| All Connections | Connection Type
| 7732035 | A1
| 7732169 | A1
| 9060708 | A1
| 9060709 | A1
| 9061032 | A2
| 9061116 | A1
| 9061117 | A2
| 9061446 | A2
| 9061447 | A1
| 9084938 | A1
| 9100702 | A1
| 9184378 | A1
Enclosing | Enclosing - Ext. Stone panel 1.5 Wood beton | Stone, General (finishing: facade, roof) | Reuse | P5 + 17,16 | 9228782 |  | Element | 22 | 2 | 3 | 0.46667 | 0.035062 | 2.3374 | 7.4787 | 3.49 | 0.016362 | 0.094667 | 0.044178
| All Connections | Connection Type
| 9060678 | A1
| 9062246 | D1
| 9062455 | D1
Enclosing | Enclosing - Ext. Stone panel 1.5 Wood beton | Stone, General (finishing: facade, roof) | Reuse | P5 + 17,16 | 9228772 |  | Element | 22 | 4 | 7 | 0.42424 | 0.12297 | 8.1979 | 26.2293 | 11.1274 | 0.052168 | 0.33202 | 0.14085
| All Connections | Connection Type
| 9061689 | D1
| 9061883 | A1
| 9061907 | D1
| 9061999 | C2
| 9062241 | D1
| 9062442 | A1
| 9159422 | C2
Enclosing | Enclosing - Ext. Stone panel 1.5 Wood beton | Stone, General (finishing: facade, roof) | Reuse | P5 + 17,16 | 9228781 |  | Element | 22 | 2 | 4 | 0.46444 | 0.037364 | 2.491 | 7.9698 | 3.7015 | 0.017354 | 0.10088 | 0.046855
| All Connections | Connection Type
| 9060679 | A1
| 9060737 | C2
| 9062455 | D1
| 9062460 | D1
Enclosing | Enclosing - Insulation 16 Rockwool | Insulation, Rockwool | Reuse | P5 + 17,16 | 9230761 |  | Element | 18 | 5 | 7 | 0.636 | 0.33464 | 2.0915 | 18.7399 | 11.9186 | 0.21283 | 0.016732 | 0.010642
| All Connections | Connection Type
| 7737007 | A1
| 9060721 | A1
| 9063079 | A2
| 9063195 | A2
| 9063198 | A2
| 9063199 | A2
| 9063236 | A2
Enclosing | Enclosing - Ext. OSB 1.5 Timber | Timber, OSB | Reuse | P5 + 17,16 | 9230762 |  | Element | 19 | 5 | 8 | 0.636 | 0.032045 | 2.1364 | -20.2415 | -12.8736 | 0.020381 | 0.019327 | 0.012292
| All Connections | Connection Type
| 7737007 | A1
| 9063078 | A2
| 9063079 | A2
| 9063194 | A2
| 9063196 | A2
| 9063199 | A2
| 9063200 | A2
| 9063236 | A2
Enclosing | Enclosing - Ext. Panels 100x100 Ceramics | Ceramics, Tiles and Cladding Panels (chemical connection) | Recycled | P5 + 17,16 | 9230760 |  | Element | 22 | 3 | 3 | 0.376 | 0.0067063 | 1.9161 | 7.3233 | 2.7536 | 0.0025216 | 0.0093888 | 0.0035302
| All Connections | Connection Type
| 9062975 | D1
| 9063080 | D1
| 9063192 | D1
Enclosing | Enclosing - Insulation 16 Rockwool | Insulation, Rockwool | Reuse | P5 + 17,16 | 9230757 |  | Element | 18 | 8 | 10 | 0.636 | 0.2581 | 1.6131 | 14.4534 | 9.1924 | 0.16415 | 0.012905 | 0.0082075
| All Connections | Connection Type
| 7732042 | A1
| 7737007 | A1
| 9060715 | A1
| 9060872 | A1
| 9060877 | A1
| 9062972 | A2
| 9063078 | A2
| 9063079 | A2
| 9063191 | A2
| 9063236 | A2
Enclosing | Enclosing - Ext. OSB 1.5 Timber | Timber, OSB | Reuse | P5 + 17,16 | 9230758 |  | Element | 19 | 6 | 9 | 0.612 | 0.031373 | 2.0915 | -19.8166 | -12.1278 | 0.0192 | 0.018922 | 0.01158
| All Connections | Connection Type
| 7737007 | A1
| 9062972 | A2
| 9062973 | A2
| 9062974 | A2
| 9063077 | A2
| 9063078 | A2
| 9063190 | A2
| 9063192 | A2
| 9063236 | A2
Enclosing | Enclosing - Ext. Panels 100x100 Ceramics | Ceramics, Tiles and Cladding Panels (chemical connection) | Reuse | P5 + 17,16 | 9230770 |  | Element | 22 | 2 | 4 | 0.406 | 0.011044 | 3.1555 | 12.0604 | 4.8965 | 0.004484 | 0.015462 | 0.0062776
| All Connections | Connection Type
| 9063196 | D1
| 9063197 | D1
| 9063200 | D1
| 9064709 | C2
Enclosing | 90x240 cm + roller shutter | Timber, Softwood, treated (window/door frame, finishing facade) | Reuse | P5 + 17,16 | 9230787 |  | Component | 31 | 2 | 8 | 0.55407 | 0.034962 | 2.962 | -24.3127 | -13.4709 | 0.019371 | 0.018819 | 0.010427
| All Connections | Connection Type
| 9062578 | A1
| 9062579 | B2
| 9062580 | A1
| 9062582 | C2
| 9062583 | B2
| 9062584 | A1
| 9062685 | C2
| 9064355 | C2
Enclosing | Enclosing - Ext. OSB 1.5 Timber | Timber, OSB | Reuse | P5 + 17,16 | 9230766 |  | Element | 19 | 3 | 5 | 0.7 | 0.048492 | 3.2328 | -30.6303 | -21.4412 | 0.033945 | 0.029247 | 0.020473
| All Connections | Connection Type
| 9063194 | A2
| 9063195 | A2
| 9063198 | A2
| 9063200 | A2
| 9063236 | A2
Enclosing | Enclosing - Ext. Panels 100x100 Ceramics | Ceramics, Tiles and Cladding Panels (chemical connection) | Recycled | P5 + 17,16 | 9230764 |  | Element | 22 | 3 | 4 | 0.376 | 0.0067738 | 1.9354 | 7.3969 | 2.7813 | 0.0025469 | 0.0094833 | 0.0035657
| All Connections | Connection Type
| 9063077 | D1
| 9063080 | D1
| 9063196 | D1
| 9063223 | D1
Enclosing | Enclosing - Insulation 16 Rockwool | Insulation, Rockwool | Reuse | P5 + 17,16 | 9230765 |  | Element | 18 | 3 | 4 | 0.7 | 0.44071 | 2.7544 | 24.6795 | 17.2757 | 0.30849 | 0.022035 | 0.015425
| All Connections | Connection Type
| 9060721 | A1
| 9063194 | A2
| 9063199 | A2
| 9063236 | A2
Enclosing | Enclosing - Ext. Panels 100x100 Ceramics | Ceramics, Tiles and Cladding Panels (chemical connection) | Recycled | P5 + 17,16 | 9230570 |  | Element | 22 | 3 | 4 | 0.376 | 0.0067738 | 1.9354 | 7.3969 | 2.7813 | 0.0025469 | 0.0094833 | 0.0035657
| All Connections | Connection Type
| 9062811 | D1
| 9062814 | D1
| 9062930 | D1
| 9062975 | D1
Enclosing | Enclosing - Insulation 16 Rockwool | Insulation, Rockwool | Reuse | P5 + 17,16 | 9230607 |  | Element | 18 | 8 | 12 | 0.612 | 1.3001 | 8.1256 | 72.8054 | 44.5569 | 0.79566 | 0.065005 | 0.039783
| All Connections | Connection Type
| 7732037 | A1
| 7734008 | A1
| 7734010 | A1
| 9060715 | A1
| 9060716 | A1
| 9062928 | A2
| 9062933 | A2
| 9062973 | A2
| 9063190 | A2
| 9063191 | A2
| 9063236 | A2
| 9065624 | A1
Enclosing | Enclosing - Ext. OSB 1.5 Timber | Timber, OSB | Reuse | P5 + 17,16 | 9230568 |  | Element | 19 | 6 | 8 | 0.612 | 0.032045 | 2.1364 | -20.2415 | -12.3878 | 0.019612 | 0.019327 | 0.011828
| All Connections | Connection Type
| 7732690 | A1
| 9062812 | A2
| 9062813 | A2
| 9062928 | A2
| 9062930 | A2
| 9062973 | A2
| 9062974 | A2
| 9063236 | A2
Enclosing | Enclosing - Ext. Panels 100x100 Ceramics | Ceramics, Tiles and Cladding Panels (chemical connection) | Recycled | P5 + 17,16 | 9230566 |  | Element | 22 | 3 | 4 | 0.376 | 0.0067063 | 1.9161 | 7.3233 | 2.7536 | 0.0025216 | 0.0093888 | 0.0035302
| All Connections | Connection Type
| 9062734 | D1
| 9062735 | D1
| 9062814 | D1
| 9062926 | D1
Enclosing | Enclosing - Insulation 16 Rockwool | Insulation, Rockwool | Reuse | P5 + 17,16 | 9230567 |  | Element | 18 | 9 | 10 | 0.612 | 0.33464 | 2.0915 | 18.7399 | 11.4688 | 0.2048 | 0.016732 | 0.01024
| All Connections | Connection Type
| 7732048 | A1
| 7732690 | A1
| 9060716 | A1
| 9060858 | A1
| 9060868 | A1
| 9062813 | A2
| 9062929 | A2
| 9062972 | A2
| 9062973 | A2
| 9063236 | A2
Enclosing | Enclosing - Insulation 16 Rockwool | Insulation, Rockwool | Reuse | P5 + 17,16 | 9230669 |  | Element | 18 | 8 | 10 | 0.636 | 0.61005 | 3.8128 | 34.1627 | 21.7275 | 0.38799 | 0.030502 | 0.0194
| All Connections | Connection Type
| 7732042 | A1
| 7732181 | A1
| 7732182 | A1
| 9060872 | A1
| 9063078 | A2
| 9063190 | A2
| 9063194 | A2
| 9063195 | A2
| 9063236 | A2
| 9067307 | A1
Enclosing | Enclosing - Ext. Panels 100x100 Ceramics | Ceramics, Tiles and Cladding Panels (chemical connection) | Reuse | P5 + 17,16 | 9230670 |  | Element | 22 | 3 | 5 | 0.44 | 0.0067189 | 1.9197 | 7.337 | 3.2283 | 0.0029563 | 0.0094064 | 0.0041388
| All Connections | Connection Type
| 9063077 | D1
| 9063192 | D1
| 9063193 | D1
| 9063197 | D1
| 9067307 | B2
Enclosing | Enclosing - Ext. OSB 1.5 Timber | Timber, OSB | Reuse | P5 + 17,16 | 9230668 |  | Element | 19 | 6 | 10 | 0.554 | 0.041897 | 2.7932 | -26.4645 | -14.6614 | 0.023211 | 0.025269 | 0.013999
| All Connections | Connection Type
| 7732181 | A1
| 7732182 | A1
| 9063077 | A2
| 9063079 | A2
| 9063190 | A2
| 9063191 | A2
| 9063195 | A2
| 9063196 | A2
| 9063236 | A2
| 9067307 | B2
Enclosing | Enclosing - Ext. OSB 1.5 Timber | Timber, OSB | Reuse | P5 + 17,16 | 9230608 |  | Element | 19 | 8 | 10 | 0.46687 | 0.12893 | 8.595 | -81.4359 | -38.0201 | 0.060191 | 0.077758 | 0.036303
| All Connections | Connection Type
| 7734008 | A1
| 7734010 | A1
| 9062928 | A2
| 9062929 | A2
| 9062972 | A2
| 9062974 | A2
| 9063191 | A2
| 9063236 | A2
| 9064677 | C2
| 9065624 | B2
Enclosing | Enclosing - Ext. Panels 100x100 Ceramics | Ceramics, Tiles and Cladding Panels (chemical connection) | Recycled | P5 + 17,16 | 9230610 |  | Element | 22 | 3 | 8 | 0.37057 | 0.028373 | 8.1066 | 30.9835 | 11.4816 | 0.010514 | 0.039722 | 0.01472
| All Connections | Connection Type
| 9062930 | D1
| 9062931 | D1
| 9062974 | D1
| 9063192 | D1
| 9063193 | D1
| 9064673 | C1
| 9064709 | C2
| 9064729 | C2
Enclosing | 55x100 cm | Timber, Softwood, treated (window/door frame, finishing facade) | Reuse | P5 + 17,16 | 9231907 |  | Component | 31 | 1 | 6 | 0.69886 | 0.027842 | 1.2238 | -19.3615 | -13.5309 | 0.019457 | 0.014987 | 0.010474
| All Connections | Connection Type
| 9061690 | A1
| 9061691 | C2
| 9061692 | A1
| 9061693 | C2
| 9061695 | A1
| 9061696 | C2
Enclosing | 90x225+55 cm | Timber, Softwood, treated (window/door frame, finishing facade) | Reuse | P5 + 17,16 | 9231909 |  | Component | 31 | 1 | 2 | 0.69 | 0.056972 | 5.6255 | -39.6193 | -27.3373 | 0.039311 | 0.030667 | 0.021161
| All Connections | Connection Type
| 9062247 | B2
| 9171904 | A1
Enclosing | 90x225+55 cm | Timber, Softwood, treated (window/door frame, finishing facade) | Reuse | P5 + 17,16 | 9231906 |  | Component | 31 | 1 | 2 | 0.69 | 0.056972 | 5.6255 | -39.6193 | -27.3373 | 0.039311 | 0.030667 | 0.021161
| All Connections | Connection Type
| 9061695 | B2
| 9061696 | A1
Enclosing | Enclosing - Balcony edge Insulation - 45.8 Polystyrene | Insulation, Expanded Polystyrene (EPS, PIR) | Reuse | ROOF | 9231877 |  | Component | 13 | 6 | 15 | 0.54168 | 4.9392 | 10.7843 | 365.6258 | 198.0537 | 2.6755 | 0.11113 | 0.060199
| All Connections | Connection Type
| 2691683 | C1
| 2691684 | C1
| 7731121 | A2
| 7731122 | A2
| 7731123 | A2
| 7731124 | A2
| 7731125 | A2
| 7731126 | A2
| 7731127 | A2
| 9071450 | A2
| 9101334 | A2
| 9101353 | A2
| 9101372 | A2
| 9101391 | A2
| 9101410 | C1
Enclosing | Enclosing - Balcony edge Insulation - 45.8 Polystyrene | Insulation, Expanded Polystyrene (EPS, PIR) | Reuse | ROOF | 9231884 |  | Component | 13 | 3 | 6 | 0.67078 | 3.8129 | 8.3251 | 282.2502 | 189.3285 | 2.5576 | 0.08579 | 0.057547
| All Connections | Connection Type
| 9097299 | A2
| 9097301 | A2
| 9097303 | A2
| 9097305 | A2
| 9097307 | C1
| 9097311 | A2
Enclosing | Enclosing - Insulation - 1 Insulation General | Insulation, Insulation General | Reuse | ROOF | 9231939 |  | Element | 9 | 10 | 6 | 0.652 | 0.079942 | 7.9942 | 5.2042 | 3.3932 | 0.052122 | 0.002798 | 0.0018243
| All Connections | Connection Type
| 7732167 | A1
| 7732168 | A1
| 9095855 | A1
| 9098584 | A1
| 9100702 | A1
| 9101410 | A1
Enclosing | Enclosing - Insulation - 1 Insulation General | Insulation, Insulation General | Reuse | ROOF | 9231950 |  | Element | 9 | 10 | 6 | 0.652 | 0.08011 | 8.011 | 5.2151 | 3.4003 | 0.052231 | 0.0028038 | 0.0018281
| All Connections | Connection Type
| 7732165 | A1
| 7732166 | A1
| 9095895 | A1
| 9098584 | A1
| 9100702 | A1
| 9101410 | A1
Enclosing | 55x100 cm | Timber, Softwood, treated (window/door frame, finishing facade) | Reuse | P5 + 17,16 | 9231913 |  | Component | 31 | 1 | 6 | 0.69886 | 0.027842 | 1.2238 | -19.3615 | -13.5309 | 0.019457 | 0.014987 | 0.010474
| All Connections | Connection Type
| 9061253 | A1
| 9061254 | C2
| 9061255 | A1
| 9061256 | C2
| 9061258 | A1
| 9172140 | C2
Enclosing | 55x100 cm | Timber, Softwood, treated (window/door frame, finishing facade) | Reuse | P5 + 17,16 | 9231910 |  | Component | 31 | 1 | 6 | 0.69886 | 0.027842 | 1.2238 | -19.3615 | -13.5309 | 0.019457 | 0.014987 | 0.010474
| All Connections | Connection Type
| 9062242 | A1
| 9062243 | C2
| 9062244 | A1
| 9062245 | C2
| 9062247 | A1
| 9171904 | C2
Enclosing | 90x225+55 cm | Timber, Softwood, treated (window/door frame, finishing facade) | Reuse | P5 + 17,16 | 9231912 |  | Component | 31 | 1 | 2 | 0.69 | 0.056972 | 5.6255 | -39.6193 | -27.3373 | 0.039311 | 0.030667 | 0.021161
| All Connections | Connection Type
| 9061258 | B2
| 9172140 | A1
Enclosing | 90x240 cm + roller shutter | Timber, Softwood, treated (window/door frame, finishing facade) | Reuse | P5 + 17,16 | 9230910 |  | Component | 31 | 2 | 8 | 0.55407 | 0.034962 | 2.962 | -24.3127 | -13.4709 | 0.019371 | 0.018819 | 0.010427
| All Connections | Connection Type
| 9060641 | C2
| 9062689 | A1
| 9062711 | B2
| 9062732 | A1
| 9062733 | B2
| 9062734 | A1
| 9064693 | C2
| 9065491 | C2
Enclosing | 90x240 cm + roller shutter | Timber, Softwood, treated (window/door frame, finishing facade) | Reuse | P5 + 17,16 | 9230912 |  | Component | 31 | 2 | 8 | 0.55407 | 0.034962 | 2.962 | -24.3127 | -13.4709 | 0.019371 | 0.018819 | 0.010427
| All Connections | Connection Type
| 9060625 | C2
| 9062933 | A1
| 9062953 | B2
| 9062972 | A1
| 9062973 | B2
| 9062974 | A1
| 9064677 | C2
| 9065689 | C2
Enclosing | roller shutter | Timber, Softwood, treated (window/door frame, finishing facade) | Reuse | P5 + 17,16 | 9230837 |  | Component | 31 | 1 | 1 | 0.76 | 0.1107 | 15.4664 | -76.9833 | -58.5073 | 0.084133 | 0.059589 | 0.045288
| All Connections | Connection Type
| 9062735 | C1
Enclosing | roller shutter | Timber, Softwood, treated (window/door frame, finishing facade) | Reuse | P5 + 17,16 | 9230799 |  | Component | 31 | 1 | 1 | 0.76 | 0.1107 | 15.4664 | -76.9833 | -58.5073 | 0.084133 | 0.059589 | 0.045288
| All Connections | Connection Type
| 9062581 | C1
Enclosing | roller shutter | Timber, Softwood, treated (window/door frame, finishing facade) | Reuse | P5 + 17,16 | 9230836 |  | Component | 31 | 1 | 1 | 0.76 | 0.1107 | 15.4664 | -76.9833 | -58.5073 | 0.084133 | 0.059589 | 0.045288
| All Connections | Connection Type
| 9062975 | C1
Enclosing | Enclosing - Insulation - 1 Insulation General | Insulation, Insulation General | Recycled | ROOF | 9231283 |  | Element | 9 | 9 | 13 | 0.36555 | 1.2577 | 125.7682 | 81.8751 | 29.9295 | 0.45975 | 0.044019 | 0.016091
| All Connections | Connection Type
| 7732164 | A1
| 9060720 | A1
| 9060721 | A1
| 9060722 | A1
| 9060723 | A1
| 9060724 | A1
| 9060725 | A1
| 9060731 | A1
| 9093866 | D2
| 9100702 | A1
| 9111253 | A1
| 9185199 | A1
| 9185251 | A1
Enclosing | Enclosing - Insulation - 1 Insulation General | Insulation, Insulation General | Reuse | ROOF | 9231581 |  | Element | 9 | 10 | 6 | 0.652 | 0.078603 | 7.8603 | 5.1171 | 3.3363 | 0.051249 | 0.0027511 | 0.0017937
| All Connections | Connection Type
| 7732169 | A1
| 9095826 | A1
| 9098584 | A1
| 9100702 | A1
| 9101410 | A1
| 9184378 | A1
Enclosing | 180x240 cm + roller shutter | Timber, Softwood, treated (window/door frame, finishing facade) | Reuse | P5 + 17,16 | 9230916 |  | Component | 31 | 1 | 6 | 0.666 | 0.065271 | 5.6038 | -45.3904 | -30.23 | 0.043471 | 0.035135 | 0.0234
| All Connections | Connection Type
| 9063074 | B2
| 9063075 | A1
| 9063077 | A1
| 9063078 | B2
| 9063079 | A1
| 9063080 | B2
Enclosing | 180x240 cm + roller shutter | Timber, Softwood, treated (window/door frame, finishing facade) | Reuse | P5 + 17,16 | 9230914 |  | Component | 31 | 1 | 6 | 0.666 | 0.065271 | 5.6038 | -45.3904 | -30.23 | 0.043471 | 0.035135 | 0.0234
| All Connections | Connection Type
| 9060878 | B2
| 9060879 | A1
| 9061677 | A1
| 9061678 | B2
| 9061679 | A1
| 9062467 | B2
Enclosing | 180x240 cm + roller shutter | Timber, Softwood, treated (window/door frame, finishing facade) | Reuse | P5 + 17,16 | 9230915 |  | Component | 31 | 1 | 6 | 0.666 | 0.065271 | 5.6038 | -45.3904 | -30.23 | 0.043471 | 0.035135 | 0.0234
| All Connections | Connection Type
| 9062808 | B2
| 9062809 | A1
| 9062811 | A1
| 9062812 | B2
| 9062813 | A1
| 9062814 | B2
Enclosing | Enclosing - Insulation 16 Rockwool | Insulation, Rockwool | Reuse | P5 + 17,16 | 9230171 |  | Element | 18 | 4 | 9 | 0.636 | 0.52051 | 3.2532 | 29.1487 | 18.5386 | 0.33105 | 0.026026 | 0.016552
| All Connections | Connection Type
| 7733553 | A1
| 9062243 | A1
| 9062244 | A2
| 9062451 | A2
| 9062453 | A2
| 9062457 | A1
| 9062458 | A2
| 9063236 | A1
| 9100702 | A1
Enclosing | Enclosing - Ext. OSB 1.5 Timber | Timber, OSB | Reuse | P5 + 17,16 | 9230172 |  | Element | 19 | 5 | 9 | 0.612 | 0.048798 | 3.2532 | -30.8235 | -18.864 | 0.029864 | 0.029431 | 0.018012
| All Connections | Connection Type
| 7733553 | A1
| 9062244 | A1
| 9062245 | A2
| 9062452 | A2
| 9062454 | A2
| 9062458 | A1
| 9062459 | A2
| 9063236 | A1
| 9100702 | A1
Enclosing | Enclosing - Ext. OSB 1.5 Timber | Timber, OSB | Reuse | P5 + 17,16 | 9230170 |  | Element | 16 | 4 | 11 | 0.636 | 0.048798 | 3.2532 | -30.8235 | -19.6037 | 0.031036 | 0.029431 | 0.018718
| All Connections | Connection Type
| 7733553 | A1
| 9060720 | A2
| 9060722 | A2
| 9060731 | A2
| 9062242 | A1
| 9062243 | A2
| 9062452 | A2
| 9062456 | A1
| 9062457 | A2
| 9063236 | A1
| 9100702 | A1
Enclosing | Enclosing - Tile adhesive 0.7 Cement | Tile adhesive, 872 kg cement per m3 | Recycled | P5 + 17,16 | 9230042 |  | Element | 21 | 4 | 6 | 0.376 | 0.022556 | 3.2223 | 19.8368 | 7.4587 | 0.0084812 | 0.055256 | 0.020776
| All Connections | Connection Type
| 9060679 | D1
| 9062241 | D1
| 9062245 | D1
| 9062442 | D1
| 9062454 | D1
| 9062455 | D1
Enclosing | Enclosing - Ext. Stone panel 1.5 Wood beton | Stone, General (finishing: facade, roof) | Reuse | P5 + 17,16 | 9230163 |  | Element | 22 | 3 | 4 | 0.46444 | 0.035548 | 2.3699 | 7.5825 | 3.5216 | 0.01651 | 0.09598 | 0.044578
| All Connections | Connection Type
| 9060669 | A1
| 9060739 | C2
| 9062241 | D1
| 9062246 | D1
Enclosing | Enclosing - Insulation 16 Rockwool | Insulation, Rockwool | Reuse | P5 + 17,16 | 9230176 |  | Element | 18 | 3 | 6 | 0.676 | 0.4343 | 2.7143 | 24.3206 | 16.4407 | 0.29358 | 0.021715 | 0.014679
| All Connections | Connection Type
| 7732164 | A1
| 9062451 | A2
| 9062452 | A1
| 9062456 | A2
| 9062458 | A2
| 9100702 | A1
Enclosing | Enclosing - Ext. OSB 1.5 Timber | Timber, OSB | Reuse | P5 + 17,16 | 9230177 |  | Element | 19 | 4 | 6 | 0.652 | 0.047915 | 3.1943 | -30.2658 | -19.7333 | 0.031241 | 0.028899 | 0.018842
| All Connections | Connection Type
| 7732164 | A1
| 9062452 | A2
| 9062453 | A1
| 9062457 | A2
| 9062459 | A2
| 9100702 | A1
Enclosing | Enclosing - Ext. OSB 1.5 Timber | Timber, OSB | Reuse | P5 + 17,16 | 9230175 |  | Element | 16 | 3 | 3 | 0.7 | 0.04004 | 2.6693 | -25.2915 | -17.7041 | 0.028028 | 0.024149 | 0.016904
| All Connections | Connection Type
| 9062451 | A1
| 9062457 | A2
| 9100702 | A1
Enclosing | Enclosing - Insulation 5 Rockwool | Insulation, Rockwool | Reuse | P5 + 17,16 | 9230173 |  | Element | 20 | 5 | 9 | 0.42089 | 0.16266 | 3.2532 | 9.109 | 3.8339 | 0.068462 | 0.008133 | 0.0034231
| All Connections | Connection Type
| 7733553 | A1
| 9062245 | A1
| 9062246 | D1
| 9062453 | A2
| 9062455 | D1
| 9062459 | A1
| 9062460 | D1
| 9063236 | A1
| 9100702 | A1
Enclosing | Enclosing - Tile adhesive 0.7 Cement | Tile adhesive, 872 kg cement per m3 | Recycled | P5 + 17,16 | 9230174 |  | Element | 21 | 3 | 8 | 0.2 | 0.022772 | 3.2532 | 20.0269 | 4.0054 | 0.0045545 | 0.055785 | 0.011157
| All Connections | Connection Type
| 7733553 | A1
| 9060678 | D1
| 9060679 | D1
| 9062246 | D1
| 9062454 | D1
| 9062460 | D1
| 9063236 | D1
| 9100702 | D3
Enclosing | Enclosing - Ext. OSB 1.5 Timber | Timber, OSB | Reuse | P5 + 17,16 | 9230035 |  | Element | 19 | 5 | 10 | 0.612 | 0.048798 | 3.2532 | -30.8235 | -18.864 | 0.029864 | 0.029431 | 0.018012
| All Connections | Connection Type
| 7733553 | A1
| 9061904 | A2
| 9061905 | A1
| 9062238 | A2
| 9062240 | A2
| 9062243 | A2
| 9062244 | A1
| 9063236 | A1
| 9092124 | A1
| 9100702 | A1
Enclosing | Enclosing - Insulation 5 Rockwool | Insulation, Rockwool | Reuse | P5 + 17,16 | 9230036 |  | Element | 20 | 5 | 11 | 0.42956 | 0.16266 | 3.2532 | 9.109 | 3.9129 | 0.069873 | 0.008133 | 0.0034936
| All Connections | Connection Type
| 7733553 | A1
| 9060739 | A1
| 9061905 | A2
| 9061906 | A1
| 9062239 | A2
| 9062241 | D1
| 9062244 | A2
| 9062245 | A1
| 9063236 | A1
| 9092124 | A1
| 9100702 | A1
Enclosing | Enclosing - Insulation 16 Rockwool | Insulation, Rockwool | Reuse | P5 + 17,16 | 9230034 |  | Element | 18 | 4 | 10 | 0.636 | 0.52051 | 3.2532 | 29.1487 | 18.5386 | 0.33105 | 0.026026 | 0.016552
| All Connections | Connection Type
| 7733553 | A1
| 9061903 | A2
| 9061904 | A1
| 9062237 | A2
| 9062239 | A2
| 9062242 | A2
| 9062243 | A1
| 9063236 | A1
| 9092124 | A1
| 9100702 | A1
Enclosing | 55x200 cm | Timber, Softwood, treated (window/door frame, finishing facade) | Reuse | P5 + 17,16 | 9229805 |  | Component | 31 | 1 | 8 | 0.65886 | 0.058009 | 2.4798 | -40.3405 | -26.5786 | 0.03822 | 0.031226 | 0.020573
| All Connections | Connection Type
| 9060669 | C2
| 9061903 | A1
| 9061904 | C2
| 9061905 | A1
| 9061906 | C2
| 9061907 | A1
| 9061998 | C2
| 9062000 | A1
Enclosing | Enclosing - Ext. OSB 1.5 Timber | Timber, OSB | Reuse | P5 + 17,16 | 9230033 |  | Element | 16 | 4 | 10 | 0.636 | 0.048762 | 3.2508 | -30.8007 | -19.5892 | 0.031013 | 0.02941 | 0.018705
| All Connections | Connection Type
| 7732036 | A1
| 7732041 | A1
| 7733553 | A1
| 9060704 | A1
| 9061903 | A1
| 9062238 | A2
| 9062242 | A1
| 9063236 | A1
| 9092124 | A1
| 9100702 | A1
Enclosing | Enclosing - Ext. OSB 1.5 Timber | Timber, OSB | Reuse | P5 + 17,16 | 9230040 |  | Element | 19 | 6 | 9 | 0.612 | 0.062876 | 4.1917 | -39.7158 | -24.3061 | 0.03848 | 0.037922 | 0.023208
| All Connections | Connection Type
| 9062239 | A1
| 9062240 | A2
| 9062243 | A2
| 9062245 | A2
| 9062452 | A2
| 9062453 | A1
| 9063236 | A1
| 9100702 | A1
| 9171906 | A1
Enclosing | Enclosing - Insulation 5 Rockwool | Insulation, Rockwool | Reuse | P5 + 17,16 | 9230041 |  | Element | 20 | 6 | 9 | 0.42097 | 0.1998 | 3.9961 | 11.189 | 4.7102 | 0.084111 | 0.0099902 | 0.0042055
| All Connections | Connection Type
| 9062240 | A1
| 9062241 | D1
| 9062244 | A2
| 9062246 | D1
| 9062453 | A2
| 9062454 | A1
| 9063236 | A1
| 9100702 | A1
| 9171906 | C2
Enclosing | Enclosing - Insulation 16 Rockwool | Insulation, Rockwool | Reuse | P5 + 17,16 | 9230039 |  | Element | 18 | 5 | 9 | 0.57257 | 0.75445 | 4.7153 | 42.2494 | 24.1908 | 0.43198 | 0.037723 | 0.021599
| All Connections | Connection Type
| 9062238 | A1
| 9062239 | A2
| 9062242 | A2
| 9062244 | A2
| 9062451 | A2
| 9062452 | A1
| 9063236 | A1
| 9100702 | A1
| 9171906 | C2
Enclosing | Enclosing - Tile adhesive 0.7 Cement | Tile adhesive, 872 kg cement per m3 | Recycled | P5 + 17,16 | 9230037 |  | Element | 21 | 4 | 12 | 0.2 | 0.02292 | 3.2743 | 20.1566 | 4.0313 | 0.004584 | 0.056147 | 0.011229
| All Connections | Connection Type
| 7733553 | A1
| 9060669 | D1
| 9060739 | A1
| 9061906 | D1
| 9061907 | D1
| 9062240 | D1
| 9062245 | D1
| 9062246 | D1
| 9062442 | D1
| 9063236 | D1
| 9092124 | D1
| 9100702 | D3
Enclosing | Enclosing - Ext. OSB 1.5 Timber | Timber, OSB | Reuse | P5 + 17,16 | 9230038 |  | Element | 16 | 7 | 9 | 0.636 | 0.078715 | 5.2476 | -49.7204 | -31.6221 | 0.050062 | 0.047475 | 0.030194
| All Connections | Connection Type
| 7732036 | A1
| 9060722 | A2
| 9062237 | A1
| 9062238 | A2
| 9062243 | A2
| 9062451 | A1
| 9063236 | A1
| 9100702 | A1
| 9171906 | A1
Enclosing | Enclosing - Ext. OSB 1.5 Timber | Timber, OSB | Reuse | P5 + 17,16 | 9230417 |  | Element | 19 | 8 | 10 | 0.46687 | 0.12892 | 8.595 | -81.4359 | -38.0201 | 0.060191 | 0.077758 | 0.036303
| All Connections | Connection Type
| 7734011 | A1
| 7734013 | A1
| 9062574 | A2
| 9062575 | A2
| 9062732 | A2
| 9062734 | A2
| 9062925 | A2
| 9063236 | A2
| 9064693 | C2
| 9065445 | B2
Enclosing | Enclosing - Ext. Panels 100x100 Ceramics | Ceramics, Tiles and Cladding Panels (chemical connection) | Recycled | P5 + 17,16 | 9230419 |  | Element | 22 | 3 | 7 | 0.37354 | 0.028414 | 8.1183 | 31.0282 | 11.5902 | 0.010614 | 0.03978 | 0.014859
| All Connections | Connection Type
| 9062576 | D1
| 9062577 | D1
| 9062734 | D1
| 9062927 | D1
| 9064421 | C2
| 9064674 | C1
| 9064729 | C2
Enclosing | Enclosing - Insulation 16 Rockwool | Insulation, Rockwool | Reuse | P5 + 17,16 | 9230416 |  | Element | 18 | 8 | 12 | 0.612 | 1.3001 | 8.1256 | 72.8054 | 44.5569 | 0.79566 | 0.065005 | 0.039783
| All Connections | Connection Type
| 7732161 | A1
| 7734011 | A1
| 7734013 | A1
| 9060717 | A1
| 9060718 | A1
| 9062574 | A2
| 9062689 | A2
| 9062733 | A2
| 9062924 | A2
| 9062925 | A2
| 9063236 | A2
| 9065445 | A1
Enclosing | Enclosing - Ext. OSB 1.5 Timber | Timber, OSB | Reuse | P5 + 17,16 | 9230285 |  | Element | 19 | 8 | 9 | 0.46629 | 0.12175 | 8.1166 | -76.9032 | -35.8589 | 0.05677 | 0.07343 | 0.034239
| All Connections | Connection Type
| 7734014 | A1
| 7734016 | A1
| 9062570 | A2
| 9062571 | A2
| 9062578 | A2
| 9062580 | A2
| 9063236 | A2
| 9063535 | B2
| 9064355 | C2
Enclosing | Enclosing - Ext. Panels 100x100 Ceramics | Ceramics, Tiles and Cladding Panels (chemical connection) | Reuse | P5 + 17,16 | 9230287 |  | Element | 22 | 3 | 5 | 0.416 | 0.026212 | 7.4893 | 28.624 | 11.9076 | 0.010904 | 0.036697 | 0.015266
| All Connections | Connection Type
| 9062572 | D1
| 9062573 | D1
| 9062580 | D1
| 9064352 | C1
| 9064421 | C2
Enclosing | Enclosing - Insulation 16 Rockwool | Insulation, Rockwool | Reuse | P5 + 17,16 | 9230563 |  | Element | 18 | 8 | 10 | 0.636 | 0.2581 | 1.6131 | 14.4534 | 9.1924 | 0.16415 | 0.012905 | 0.0082075
| All Connections | Connection Type
| 7732050 | A1
| 7732690 | A1
| 9060717 | A1
| 9060848 | A1
| 9060853 | A1
| 9062732 | A2
| 9062812 | A2
| 9062813 | A2
| 9062925 | A2
| 9063236 | A2
Enclosing | Enclosing - Ext. OSB 1.5 Timber | Timber, OSB | Reuse | P5 + 17,16 | 9230564 |  | Element | 19 | 6 | 9 | 0.612 | 0.031373 | 2.0915 | -19.8166 | -12.1278 | 0.0192 | 0.018922 | 0.01158
| All Connections | Connection Type
| 7732690 | A1
| 9062732 | A2
| 9062733 | A2
| 9062734 | A2
| 9062811 | A2
| 9062812 | A2
| 9062924 | A2
| 9062926 | A2
| 9063236 | A2
Enclosing | Enclosing - Ext. Panels 100x100 Ceramics | Ceramics, Tiles and Cladding Panels (chemical connection) | Reuse | P5 + 17,16 | 9230477 |  | Element | 22 | 3 | 5 | 0.44 | 0.0067189 | 1.9197 | 7.337 | 3.2283 | 0.0029563 | 0.0094064 | 0.0041388
| All Connections | Connection Type
| 9062811 | D1
| 9062926 | D1
| 9062927 | D1
| 9062931 | D1
| 9067204 | B2
Enclosing | Enclosing - Ext. OSB 1.5 Timber | Timber, OSB | Reuse | P5 + 17,16 | 9230475 |  | Element | 19 | 6 | 10 | 0.554 | 0.041897 | 2.7932 | -26.4645 | -14.6614 | 0.023211 | 0.025269 | 0.013999
| All Connections | Connection Type
| 7732184 | A1
| 7732185 | A1
| 9062811 | A2
| 9062813 | A2
| 9062924 | A2
| 9062925 | A2
| 9062929 | A2
| 9062930 | A2
| 9063236 | A2
| 9067204 | B2
Enclosing | Enclosing - Insulation 16 Rockwool | Insulation, Rockwool | Reuse | P5 + 17,16 | 9230476 |  | Element | 18 | 8 | 12 | 0.636 | 0.61005 | 3.8128 | 34.1627 | 21.7275 | 0.38799 | 0.030502 | 0.0194
| All Connections | Connection Type
| 7732048 | A1
| 7732050 | A1
| 7732184 | A1
| 7732185 | A1
| 9060848 | A1
| 9060858 | A1
| 9062812 | A2
| 9062924 | A2
| 9062928 | A2
| 9062929 | A2
| 9063236 | A2
| 9067204 | A1
Enclosing | Enclosing - Insulation 16 Rockwool | Insulation, Rockwool | Reuse | P5 + 17,16 | 9230276 |  | Element | 18 | 9 | 11 | 0.612 | 0.33464 | 2.0915 | 18.7399 | 11.4688 | 0.2048 | 0.016732 | 0.01024
| All Connections | Connection Type
| 7732058 | A1
| 7737015 | A1
| 9060719 | A1
| 9060824 | A1
| 9060829 | A1
| 9061678 | A2
| 9061679 | A2
| 9062571 | A2
| 9062578 | A2
| 9062579 | A2
| 9063236 | A2
Enclosing | Enclosing - Ext. OSB 1.5 Timber | Timber, OSB | Reuse | P5 + 17,16 | 9230277 |  | Element | 19 | 6 | 8 | 0.612 | 0.031373 | 2.0915 | -19.8166 | -12.1278 | 0.0192 | 0.018922 | 0.01158
| All Connections | Connection Type
| 7737015 | A1
| 9061677 | A2
| 9061678 | A2
| 9062570 | A2
| 9062572 | A2
| 9062579 | A2
| 9062580 | A2
| 9063236 | A2
Enclosing | Enclosing - Ext. Panels 100x100 Ceramics | Ceramics, Tiles and Cladding Panels (chemical connection) | Reuse | P5 + 17,16 | 9230186 |  | Element | 22 | 4 | 5 | 0.416 | 0.0084829 | 2.4237 | 9.2633 | 3.8535 | 0.0035289 | 0.011876 | 0.0049404
| All Connections | Connection Type
| 9061677 | D1
| 9062572 | D1
| 9062573 | D1
| 9062577 | D1
| 9066481 | B2
Enclosing | Enclosing - Insulation 5 Rockwool | Insulation, Rockwool | Reuse | P5 + 17,16 | 9230178 |  | Element | 20 | 4 | 7 | 0.428 | 0.16197 | 3.2393 | 9.0702 | 3.882 | 0.069322 | 0.0080984 | 0.0034661
| All Connections | Connection Type
| 7732164 | A1
| 9060737 | A1
| 9062453 | A2
| 9062454 | A1
| 9062458 | A2
| 9062460 | D1
| 9100702 | A1
Enclosing | Enclosing - Tile adhesive 0.7 Cement | Tile adhesive, 872 kg cement per m3 | Recycled | P5 + 17,16 | 9230179 |  | Element | 21 | 3 | 12 | 0.2 | 0.023725 | 3.3893 | 20.865 | 4.173 | 0.0047451 | 0.05812 | 0.011624
| All Connections | Connection Type
| 7731873 | A1
| 7732164 | A1
| 9060678 | D1
| 9060737 | A1
| 9062454 | D1
| 9062455 | D1
| 9062459 | D1
| 9063236 | D1
| 9063287 | D1
| 9063338 | D1
| 9063389 | D1
| 9100702 | D3
Enclosing | Enclosing - Ext. Panels 100x100 Ceramics | Ceramics, Tiles and Cladding Panels (chemical connection) | Recycled | P5 + 17,16 | 9230283 |  | Element | 22 | 3 | 4 | 0.376 | 0.0067738 | 1.9354 | 7.3969 | 2.7813 | 0.0025469 | 0.0094833 | 0.0035657
| All Connections | Connection Type
| 9061677 | D1
| 9062467 | D1
| 9062576 | D1
| 9062735 | D1
Enclosing | Enclosing - Insulation 16 Rockwool | Insulation, Rockwool | Reuse | P5 + 17,16 | 9230284 |  | Element | 18 | 8 | 10 | 0.612 | 1.2236 | 7.6472 | 68.5189 | 41.9336 | 0.74881 | 0.061178 | 0.037441
| All Connections | Connection Type
| 7732040 | A1
| 7734014 | A1
| 7734016 | A1
| 9060719 | A1
| 9060724 | A1
| 9062570 | A2
| 9062579 | A2
| 9062584 | A2
| 9063236 | A2
| 9063535 | A1
Enclosing | Enclosing - Ext. OSB 1.5 Timber | Timber, OSB | Reuse | P5 + 17,16 | 9230281 |  | Element | 19 | 6 | 8 | 0.612 | 0.032045 | 2.1364 | -20.2415 | -12.3878 | 0.019612 | 0.019327 | 0.011828
| All Connections | Connection Type
| 7737015 | A1
| 9061678 | A2
| 9061679 | A2
| 9062574 | A2
| 9062576 | A2
| 9062733 | A2
| 9062734 | A2
| 9063236 | A2
Enclosing | Enclosing - Ext. Panels 100x100 Ceramics | Ceramics, Tiles and Cladding Panels (chemical connection) | Reuse | P5 + 17,16 | 9230279 |  | Element | 22 | 3 | 4 | 0.406 | 0.00674 | 1.9257 | 7.3601 | 2.9882 | 0.0027365 | 0.009436 | 0.003831
| All Connections | Connection Type
| 9062467 | D1
| 9062572 | D1
| 9062581 | D1
| 9064421 | C2
Enclosing | Enclosing - Insulation 16 Rockwool | Insulation, Rockwool | Reuse | P5 + 17,16 | 9230280 |  | Element | 18 | 9 | 10 | 0.612 | 0.33464 | 2.0915 | 18.7399 | 11.4688 | 0.2048 | 0.016732 | 0.01024
| All Connections | Connection Type
| 7732056 | A1
| 7737015 | A1
| 9060718 | A1
| 9060834 | A1
| 9060844 | A1
| 9061679 | A2
| 9062575 | A2
| 9062732 | A2
| 9062733 | A2
| 9063236 | A2
Enclosing | Enclosing - Tile adhesive 0.7 Cement | Tile adhesive, 872 kg cement per m3 | Reuse | P4 + 13,96 | 9224278 |  | Element | 21 | 5 | 7 | 0.41754 | 0.057823 | 8.2605 | 50.852 | 21.2327 | 0.024144 | 0.14165 | 0.059144
| All Connections | Connection Type
| 9060666 | D1
| 9060736 | A1
| 9061026 | D1
| 9061034 | D1
| 9061120 | D1
| 9061447 | A1
| 9084938 | D1
Enclosing | Enclosing - Ext. OSB 1.5 Timber | Timber, OSB | Reuse | P4 + 13,96 | 9224335 |  | Element | 16 | 4 | 10 | 0.636 | 0.048762 | 3.2508 | -30.8007 | -19.5892 | 0.031013 | 0.02941 | 0.018705
| All Connections | Connection Type
| 7732034 | A1
| 7732057 | A1
| 7733555 | A1
| 9060708 | A1
| 9061031 | A1
| 9061117 | A2
| 9061253 | A1
| 9063236 | A1
| 9084938 | A1
| 9100702 | A1
Enclosing | Enclosing - Insulation 5 Rockwool | Insulation, Rockwool | Reuse | P4 + 13,96 | 9224277 |  | Element | 20 | 6 | 9 | 0.42097 | 0.45381 | 9.0762 | 25.4134 | 10.6982 | 0.19104 | 0.022691 | 0.0095519
| All Connections | Connection Type
| 7732169 | A1
| 9061033 | A2
| 9061035 | D1
| 9061119 | A1
| 9061120 | D1
| 9061447 | C2
| 9084938 | A1
| 9100702 | A1
| 9184378 | A1
Enclosing | Enclosing - Insulation 16 Rockwool | Insulation, Rockwool | Reuse | P4 + 13,96 | 9224275 |  | Element | 18 | 7 | 9 | 0.57257 | 1.4209 | 8.8806 | 79.5698 | 45.5594 | 0.81356 | 0.071044 | 0.040678
| All Connections | Connection Type
| 7732169 | A1
| 9061031 | A2
| 9061033 | A2
| 9061117 | A1
| 9061118 | A2
| 9061447 | C2
| 9084938 | A1
| 9100702 | A1
| 9184378 | A1
Enclosing | Enclosing - Ext. OSB 1.5 Timber | Timber, OSB | Reuse | P4 + 13,96 | 9224276 |  | Element | 19 | 7 | 9 | 0.612 | 0.13389 | 8.9257 | -84.5693 | -51.7564 | 0.081938 | 0.08075 | 0.049419
| All Connections | Connection Type
| 7732169 | A1
| 9061032 | A2
| 9061034 | A2
| 9061118 | A1
| 9061119 | A2
| 9061447 | A1
| 9084938 | A1
| 9100702 | A1
| 9184378 | A1
Enclosing | Enclosing - Tile adhesive 0.7 Cement | Tile adhesive, 872 kg cement per m3 | Recycled | P4 + 13,96 | 9224339 |  | Element | 21 | 4 | 9 | 0.38933 | 0.020904 | 2.9863 | 18.3835 | 7.1573 | 0.0081385 | 0.051208 | 0.019937
| All Connections | Connection Type
| 9060785 | A1
| 9061026 | D1
| 9061034 | D1
| 9061035 | D1
| 9061119 | D1
| 9061256 | D1
| 9061257 | D1
| 9063236 | D1
| 9084938 | D1
Enclosing | Enclosing - Ext. Stone panel 1.5 Wood beton | Stone, General (finishing: facade, roof) | Reuse | P4 + 13,96 | 9224340 |  | Element | 22 | 3 | 3 | 0.46667 | 0.035548 | 2.3699 | 7.5825 | 3.5385 | 0.016589 | 0.09598 | 0.044791
| All Connections | Connection Type
| 9060667 | A1
| 9061126 | D1
| 9061257 | D1
Enclosing | Enclosing - Insulation 5 Rockwool | Insulation, Rockwool | Reuse | P4 + 13,96 | 9224338 |  | Element | 20 | 5 | 11 | 0.42956 | 0.16266 | 3.2532 | 9.109 | 3.9129 | 0.069873 | 0.008133 | 0.0034936
| All Connections | Connection Type
| 7733555 | A1
| 9060785 | A1
| 9061033 | A2
| 9061034 | A1
| 9061118 | A2
| 9061120 | D1
| 9061255 | A2
| 9061256 | A1
| 9063236 | A1
| 9084938 | A1
| 9100702 | A1
Enclosing | Enclosing - Insulation 16 Rockwool | Insulation, Rockwool | Reuse | P4 + 13,96 | 9224336 |  | Element | 18 | 4 | 10 | 0.636 | 0.52051 | 3.2532 | 29.1487 | 18.5386 | 0.33105 | 0.026026 | 0.016552
| All Connections | Connection Type
| 7733555 | A1
| 9061031 | A2
| 9061032 | A1
| 9061116 | A2
| 9061118 | A2
| 9061253 | A2
| 9061254 | A1
| 9063236 | A1
| 9084938 | A1
| 9100702 | A1
Enclosing | Enclosing - Ext. OSB 1.5 Timber | Timber, OSB | Reuse | P4 + 13,96 | 9224337 |  | Element | 19 | 5 | 10 | 0.612 | 0.048798 | 3.2532 | -30.8235 | -18.864 | 0.029864 | 0.029431 | 0.018012
| All Connections | Connection Type
| 7733555 | A1
| 9061032 | A2
| 9061033 | A1
| 9061117 | A2
| 9061119 | A2
| 9061254 | A2
| 9061255 | A1
| 9063236 | A1
| 9084938 | A1
| 9100702 | A1
Enclosing | Enclosing - Ext. Stone panel 1.5 Wood beton | Stone, General (finishing: facade, roof) | Reuse | P4 + 13,96 | 9223961 |  | Element | 22 | 4 | 7 | 0.42424 | 0.12297 | 8.1979 | 26.2293 | 11.1274 | 0.052168 | 0.33202 | 0.14085
| All Connections | Connection Type
| 9060668 | A1
| 9060738 | C2
| 9061121 | A1
| 9061126 | D1
| 9061131 | D1
| 9061641 | C2
| 9061684 | D1
Enclosing | Enclosing - Ext. Stone panel 1.5 Wood beton | Stone, General (finishing: facade, roof) | Reuse | P4 + 13,96 | 9223962 |  | Element | 22 | 3 | 4 | 0.46444 | 0.035062 | 2.3374 | 7.4787 | 3.4734 | 0.016284 | 0.094667 | 0.043967
| All Connections | Connection Type
| 9060667 | A1
| 9060757 | C2
| 9061684 | D1
| 9061694 | D1
Enclosing | Enclosing - Ext. Stone panel 1.5 Wood beton | Stone, General (finishing: facade, roof) | Reuse | P4 + 13,96 | 9223960 |  | Element | 22 | 4 | 3 | 0.4725 | 0.11039 | 7.3592 | 23.5459 | 11.1254 | 0.052159 | 0.29805 | 0.14083
| All Connections | Connection Type
| 9061026 | A1
| 9061035 | D1
| 9061447 | C2
Enclosing | Enclosing - Ext. Balcony Panel 275x100 Steel | Steel, pipe (load bearing, window/door frame) | Reuse | P4 + 13,96 | 9223741 |  | Component | 31 | 2 | 3 | 0.76 | 0.1375 | 3.2925 | 3000.6625 | 2280.5035 | 0.1045 | 1.0794 | 0.82032
| All Connections | Connection Type
| 2697900 | C1
| 9125627 | C1
| 9125894 | C1
Enclosing | Enclosing - Ext. Balcony Panel 275x100 Steel | Steel, pipe (load bearing, window/door frame) | Reuse | P4 + 13,96 | 9223742 |  | Component | 31 | 2 | 3 | 0.76 | 0.1375 | 3.2925 | 3000.6625 | 2280.5035 | 0.1045 | 1.0794 | 0.82032
| All Connections | Connection Type
| 2697879 | C1
| 9125627 | C1
| 9125894 | C1
Enclosing | Enclosing - Ext. Stone panel 1.5 Wood beton | Stone, General (finishing: facade, roof) | Reuse | P4 + 13,96 | 9224273 |  | Element | 22 | 3 | 5 | 0.458 | 0.035062 | 2.3374 | 7.4787 | 3.4252 | 0.016058 | 0.094667 | 0.043357
| All Connections | Connection Type
| 9060666 | A1
| 9060785 | C2
| 9061035 | D1
| 9061120 | D1
| 9061257 | D1
Enclosing | Enclosing - Ext. OSB 1.5 Timber | Timber, OSB | Reuse | P4 + 13,96 | 9224274 |  | Element | 16 | 8 | 12 | 0.636 | 0.12595 | 8.3965 | -79.5556 | -50.5974 | 0.080103 | 0.075963 | 0.048312
| All Connections | Connection Type
| 7732035 | A1
| 7732169 | A1
| 9060708 | A1
| 9060709 | A1
| 9061032 | A2
| 9061116 | A1
| 9061117 | A2
| 9061446 | A2
| 9061447 | A1
| 9084938 | A1
| 9100702 | A1
| 9184378 | A1
Enclosing | Enclosing - Ext. Stone panel 1.5 Wood beton | Stone, General (finishing: facade, roof) | Reuse | P4 + 13,96 | 9223973 |  | Element | 22 | 2 | 3 | 0.46667 | 0.035062 | 2.3374 | 7.4787 | 3.49 | 0.016362 | 0.094667 | 0.044178
| All Connections | Connection Type
| 9060678 | A1
| 9062246 | D1
| 9062455 | D1
Enclosing | Enclosing - Ext. Stone panel 1.5 Wood beton | Stone, General (finishing: facade, roof) | Reuse | P4 + 13,96 | 9223963 |  | Element | 22 | 4 | 7 | 0.42424 | 0.12297 | 8.1979 | 26.2293 | 11.1274 | 0.052168 | 0.33202 | 0.14085
| All Connections | Connection Type
| 9061689 | D1
| 9061883 | A1
| 9061907 | D1
| 9061999 | C2
| 9062241 | D1
| 9062442 | A1
| 9159422 | C2
Enclosing | Enclosing - Ext. Stone panel 1.5 Wood beton | Stone, General (finishing: facade, roof) | Reuse | P4 + 13,96 | 9223972 |  | Element | 22 | 2 | 4 | 0.46444 | 0.037364 | 2.491 | 7.9698 | 3.7015 | 0.017354 | 0.10088 | 0.046855
| All Connections | Connection Type
| 9060679 | A1
| 9060737 | C2
| 9062455 | D1
| 9062460 | D1
Enclosing | Enclosing - Insulation 5 Rockwool | Insulation, Rockwool | Reuse | P4 + 13,96 | 9224438 |  | Element | 20 | 6 | 9 | 0.41585 | 0.17618 | 3.5236 | 9.866 | 4.1028 | 0.073263 | 0.008809 | 0.0036632
| All Connections | Connection Type
| 9061119 | A1
| 9061120 | D1
| 9061125 | A1
| 9061126 | D1
| 9061255 | A2
| 9061257 | D1
| 9063236 | A1
| 9100702 | A1
| 9172142 | C2
Enclosing | Enclosing - Tile adhesive 0.7 Cement | Tile adhesive, 872 kg cement per m3 | Reuse | P4 + 13,96 | 9224439 |  | Element | 21 | 4 | 5 | 0.4 | 0.021804 | 3.1149 | 19.1752 | 7.6701 | 0.0087216 | 0.053413 | 0.021365
| All Connections | Connection Type
| 9061026 | D1
| 9061120 | D1
| 9061121 | D1
| 9061126 | D1
| 9061256 | D1
Enclosing | Enclosing - Ext. OSB 1.5 Timber | Timber, OSB | Reuse | P4 + 13,96 | 9224437 |  | Element | 19 | 6 | 9 | 0.612 | 0.060744 | 4.0496 | -38.369 | -23.4818 | 0.037175 | 0.036636 | 0.022421
| All Connections | Connection Type
| 9061118 | A1
| 9061119 | A2
| 9061124 | A1
| 9061125 | A2
| 9061254 | A2
| 9061256 | A2
| 9063236 | A1
| 9100702 | A1
| 9172142 | A1
Enclosing | Enclosing - Ext. OSB 1.5 Timber | Timber, OSB | Reuse | P4 + 13,96 | 9224435 |  | Element | 16 | 7 | 9 | 0.636 | 0.076622 | 5.1081 | -48.3982 | -30.7813 | 0.048731 | 0.046212 | 0.029391
| All Connections | Connection Type
| 7732034 | A1
| 9061116 | A1
| 9061117 | A2
| 9061122 | A1
| 9061123 | A2
| 9061254 | A2
| 9063236 | A1
| 9100702 | A1
| 9172142 | A1
Enclosing | Enclosing - Insulation 16 Rockwool | Insulation, Rockwool | Reuse | P4 + 13,96 | 9224436 |  | Element | 18 | 5 | 9 | 0.57257 | 0.66238 | 4.1399 | 37.0934 | 21.2386 | 0.37926 | 0.033119 | 0.018963
| All Connections | Connection Type
| 9061117 | A1
| 9061118 | A2
| 9061123 | A1
| 9061124 | A2
| 9061253 | A2
| 9061255 | A2
| 9063236 | A1
| 9100702 | A1
| 9172142 | C2
Enclosing | Enclosing - Insulation 16 Rockwool | Insulation, Rockwool | Reuse | P4 + 13,96 | 9224780 |  | Element | 18 | 8 | 12 | 0.636 | 0.61005 | 3.8128 | 34.1627 | 21.7275 | 0.38799 | 0.030502 | 0.0194
| All Connections | Connection Type
| 7732056 | A1
| 7732058 | A1
| 7732187 | A1
| 7732188 | A1
| 9060824 | A1
| 9060834 | A1
| 9061678 | A2
| 9062570 | A2
| 9062574 | A2
| 9062575 | A2
| 9063236 | A2
| 9066481 | A1
Enclosing | Enclosing - Ext. OSB 1.5 Timber | Timber, OSB | Reuse | P4 + 13,96 | 9224781 |  | Element | 16 | 4 | 11 | 0.636 | 0.049439 | 3.2959 | -31.2285 | -19.8613 | 0.031443 | 0.029818 | 0.018964
| All Connections | Connection Type
| 7732032 | A1
| 7732049 | A1
| 7733554 | A1
| 9060706 | A1
| 9061127 | A1
| 9061128 | A2
| 9061681 | A2
| 9061690 | A1
| 9063236 | A1
| 9090773 | A1
| 9100702 | A1
Enclosing | Enclosing - Ext. OSB 1.5 Timber | Timber, OSB | Reuse | P4 + 13,96 | 9224779 |  | Element | 19 | 6 | 10 | 0.554 | 0.041897 | 2.7932 | -26.4645 | -14.6614 | 0.023211 | 0.025269 | 0.013999
| All Connections | Connection Type
| 7732187 | A1
| 7732188 | A1
| 9061677 | A2
| 9061679 | A2
| 9062570 | A2
| 9062571 | A2
| 9062575 | A2
| 9062576 | A2
| 9063236 | A2
| 9066481 | B2
Enclosing | 55x200 cm | Timber, Softwood, treated (window/door frame, finishing facade) | Reuse | P4 + 13,96 | 9224558 |  | Component | 31 | 1 | 8 | 0.65886 | 0.058009 | 2.4798 | -40.3405 | -26.5786 | 0.03822 | 0.031226 | 0.020573
| All Connections | Connection Type
| 9060666 | C2
| 9061031 | A1
| 9061032 | C2
| 9061033 | A1
| 9061034 | C2
| 9061035 | A1
| 9061446 | C2
| 9061448 | A1
Enclosing | 55x200 cm | Timber, Softwood, treated (window/door frame, finishing facade) | Reuse | P4 + 13,96 | 9224745 |  | Component | 31 | 1 | 8 | 0.65886 | 0.058009 | 2.4798 | -40.3405 | -26.5786 | 0.03822 | 0.031226 | 0.020573
| All Connections | Connection Type
| 9060667 | C2
| 9061127 | A1
| 9061128 | C2
| 9061129 | A1
| 9061130 | C2
| 9061131 | A1
| 9061640 | C2
| 9061642 | A1
Enclosing | Enclosing - Insulation 5 Rockwool | Insulation, Rockwool | Reuse | P4 + 13,96 | 9224344 |  | Element | 20 | 5 | 11 | 0.42674 | 0.17019 | 3.4037 | 9.5304 | 4.067 | 0.072624 | 0.0085093 | 0.0036312
| All Connections | Connection Type
| 7733555 | A1
| 9061124 | A2
| 9061126 | D1
| 9061129 | A2
| 9061130 | A1
| 9061131 | D1
| 9061255 | A2
| 9061256 | A1
| 9063236 | A1
| 9090773 | A1
| 9100702 | A1
Enclosing | Enclosing - Tile adhesive 0.7 Cement | Tile adhesive, 872 kg cement per m3 | Recycled | P4 + 13,96 | 9224345 |  | Element | 21 | 4 | 8 | 0.356 | 0.021039 | 3.0056 | 18.5026 | 6.5869 | 0.0074899 | 0.051539 | 0.018348
| All Connections | Connection Type
| 9060667 | D1
| 9061121 | D1
| 9061125 | D1
| 9061131 | D1
| 9061256 | D1
| 9061257 | D1
| 9063236 | D1
| 9090773 | D1
Enclosing | Enclosing - Ext. OSB 1.5 Timber | Timber, OSB | Reuse | P4 + 13,96 | 9224343 |  | Element | 19 | 4 | 9 | 0.612 | 0.048798 | 3.2532 | -30.8235 | -18.864 | 0.029864 | 0.029431 | 0.018012
| All Connections | Connection Type
| 7733555 | A1
| 9061123 | A2
| 9061125 | A2
| 9061129 | A1
| 9061254 | A2
| 9061255 | A1
| 9063236 | A1
| 9090773 | A1
| 9100702 | A1
Enclosing | Enclosing - Ext. OSB 1.5 Timber | Timber, OSB | Reuse | P4 + 13,96 | 9224341 |  | Element | 16 | 6 | 12 | 0.636 | 0.049439 | 3.2959 | -31.2285 | -19.8613 | 0.031443 | 0.029818 | 0.018964
| All Connections | Connection Type
| 7732034 | A1
| 7732055 | A1
| 7733555 | A1
| 9060707 | A1
| 9061123 | A2
| 9061127 | A1
| 9061128 | A2
| 9061253 | A1
| 9061477 | A2
| 9063236 | A1
| 9090773 | A1
| 9100702 | A1
Enclosing | Enclosing - Insulation 16 Rockwool | Insulation, Rockwool | Reuse | P4 + 13,96 | 9224342 |  | Element | 18 | 4 | 10 | 0.636 | 0.59757 | 3.7348 | 33.4639 | 21.283 | 0.38005 | 0.029878 | 0.019003
| All Connections | Connection Type
| 7733555 | A1
| 9061122 | A2
| 9061124 | A2
| 9061128 | A1
| 9061129 | A2
| 9061253 | A2
| 9061254 | A1
| 9063236 | A1
| 9090773 | A1
| 9100702 | A1
Enclosing | Enclosing - Insulation 5 Rockwool | Insulation, Rockwool | Reuse | P4 + 13,96 | 9224349 |  | Element | 20 | 6 | 12 | 0.427 | 0.49607 | 9.9214 | 27.78 | 11.862 | 0.21182 | 0.024804 | 0.010591
| All Connections | Connection Type
| 7732167 | A1
| 7732168 | A1
| 9060735 | A1
| 9060738 | A1
| 9061125 | A1
| 9061129 | A2
| 9061131 | D1
| 9061641 | C2
| 9061682 | A2
| 9061683 | A1
| 9090773 | A1
| 9100702 | A1
Enclosing | Enclosing - Tile adhesive 0.7 Cement | Tile adhesive, 872 kg cement per m3 | Reuse | P4 + 13,96 | 9224350 |  | Element | 21 | 5 | 10 | 0.41916 | 0.065053 | 9.2933 | 57.21 | 23.98 | 0.027268 | 0.15936 | 0.066797
| All Connections | Connection Type
| 9060667 | D1
| 9060735 | A1
| 9060738 | A1
| 9061125 | D1
| 9061126 | D1
| 9061130 | D1
| 9061641 | A1
| 9061683 | D1
| 9061684 | D1
| 9090773 | D1
Enclosing | Enclosing - Ext. OSB 1.5 Timber | Timber, OSB | Reuse | P4 + 13,96 | 9224348 |  | Element | 19 | 7 | 12 | 0.612 | 0.14814 | 9.8763 | -93.5757 | -57.2683 | 0.090664 | 0.089349 | 0.054682
| All Connections | Connection Type
| 7732167 | A1
| 7732168 | A1
| 9061123 | A2
| 9061124 | A1
| 9061125 | A2
| 9061128 | A2
| 9061130 | A2
| 9061641 | A1
| 9061681 | A2
| 9061682 | A1
| 9090773 | A1
| 9100702 | A1
Enclosing | Enclosing - Ext. OSB 1.5 Timber | Timber, OSB | Reuse | P4 + 13,96 | 9224346 |  | Element | 16 | 9 | 12 | 0.636 | 0.13159 | 8.7728 | -83.1205 | -52.8647 | 0.083693 | 0.079367 | 0.050477
| All Connections | Connection Type
| 7732033 | A1
| 7732167 | A1
| 7732168 | A1
| 9060706 | A1
| 9060707 | A1
| 9061122 | A1
| 9061128 | A2
| 9061640 | A2
| 9061641 | A1
| 9061680 | A1
| 9090773 | A1
| 9100702 | A1
Enclosing | Enclosing - Insulation 16 Rockwool | Insulation, Rockwool | Reuse | P4 + 13,96 | 9224347 |  | Element | 18 | 7 | 11 | 0.57321 | 1.4189 | 8.8679 | 79.4565 | 45.5452 | 0.81331 | 0.070943 | 0.040665
| All Connections | Connection Type
| 7732167 | A1
| 7732168 | A1
| 9061122 | A2
| 9061123 | A1
| 9061127 | A2
| 9061129 | A2
| 9061641 | C2
| 9061680 | A2
| 9061681 | A1
| 9090773 | A1
| 9100702 | A1
Enclosing | Enclosing - Insulation 16 Rockwool | Insulation, Rockwool | Reuse | P3 + 10,76 | 9221143 |  | Element | 18 | 5 | 7 | 0.636 | 0.33464 | 2.0915 | 18.7399 | 11.9186 | 0.21283 | 0.016732 | 0.010642
| All Connections | Connection Type
| 7737007 | A1
| 9060721 | A1
| 9063079 | A2
| 9063195 | A2
| 9063198 | A2
| 9063199 | A2
| 9063236 | A2
Enclosing | Enclosing - Ext. OSB 1.5 Timber | Timber, OSB | Reuse | P3 + 10,76 | 9221144 |  | Element | 19 | 5 | 8 | 0.636 | 0.032045 | 2.1364 | -20.2415 | -12.8736 | 0.020381 | 0.019327 | 0.012292
| All Connections | Connection Type
| 7737007 | A1
| 9063078 | A2
| 9063079 | A2
| 9063194 | A2
| 9063196 | A2
| 9063199 | A2
| 9063200 | A2
| 9063236 | A2
Enclosing | Enclosing - Ext. Panels 100x100 Ceramics | Ceramics, Tiles and Cladding Panels (chemical connection) | Recycled | P3 + 10,76 | 9221142 |  | Element | 22 | 3 | 3 | 0.376 | 0.0067063 | 1.9161 | 7.3233 | 2.7536 | 0.0025216 | 0.0093888 | 0.0035302
| All Connections | Connection Type
| 9062975 | D1
| 9063080 | D1
| 9063192 | D1
Enclosing | Enclosing - Insulation 16 Rockwool | Insulation, Rockwool | Reuse | P3 + 10,76 | 9221139 |  | Element | 18 | 8 | 10 | 0.636 | 0.2581 | 1.6131 | 14.4534 | 9.1924 | 0.16415 | 0.012905 | 0.0082075
| All Connections | Connection Type
| 7732042 | A1
| 7737007 | A1
| 9060715 | A1
| 9060872 | A1
| 9060877 | A1
| 9062972 | A2
| 9063078 | A2
| 9063079 | A2
| 9063191 | A2
| 9063236 | A2
Enclosing | Enclosing - Ext. OSB 1.5 Timber | Timber, OSB | Reuse | P3 + 10,76 | 9221140 |  | Element | 19 | 6 | 9 | 0.612 | 0.031373 | 2.0915 | -19.8166 | -12.1278 | 0.0192 | 0.018922 | 0.01158
| All Connections | Connection Type
| 7737007 | A1
| 9062972 | A2
| 9062973 | A2
| 9062974 | A2
| 9063077 | A2
| 9063078 | A2
| 9063190 | A2
| 9063192 | A2
| 9063236 | A2
Enclosing | Enclosing - Ext. Panels 100x100 Ceramics | Ceramics, Tiles and Cladding Panels (chemical connection) | Reuse | P3 + 10,76 | 9221152 |  | Element | 22 | 2 | 4 | 0.406 | 0.011044 | 3.1555 | 12.0604 | 4.8965 | 0.004484 | 0.015462 | 0.0062776
| All Connections | Connection Type
| 9063196 | D1
| 9063197 | D1
| 9063200 | D1
| 9064709 | C2
Enclosing | 90x240 cm + roller shutter | Timber, Softwood, treated (window/door frame, finishing facade) | Reuse | P3 + 10,76 | 9221169 |  | Component | 31 | 2 | 8 | 0.55407 | 0.034962 | 2.962 | -24.3127 | -13.4709 | 0.019371 | 0.018819 | 0.010427
| All Connections | Connection Type
| 9062578 | A1
| 9062579 | B2
| 9062580 | A1
| 9062582 | C2
| 9062583 | B2
| 9062584 | A1
| 9062685 | C2
| 9064355 | C2
Enclosing | Enclosing - Ext. OSB 1.5 Timber | Timber, OSB | Reuse | P3 + 10,76 | 9221148 |  | Element | 19 | 3 | 5 | 0.7 | 0.048492 | 3.2328 | -30.6303 | -21.4412 | 0.033945 | 0.029247 | 0.020473
| All Connections | Connection Type
| 9063194 | A2
| 9063195 | A2
| 9063198 | A2
| 9063200 | A2
| 9063236 | A2
Enclosing | Enclosing - Ext. Panels 100x100 Ceramics | Ceramics, Tiles and Cladding Panels (chemical connection) | Recycled | P3 + 10,76 | 9221146 |  | Element | 22 | 3 | 4 | 0.376 | 0.0067738 | 1.9354 | 7.3969 | 2.7813 | 0.0025469 | 0.0094833 | 0.0035657
| All Connections | Connection Type
| 9063077 | D1
| 9063080 | D1
| 9063196 | D1
| 9063223 | D1
Enclosing | Enclosing - Insulation 16 Rockwool | Insulation, Rockwool | Reuse | P3 + 10,76 | 9221147 |  | Element | 18 | 3 | 4 | 0.7 | 0.44071 | 2.7544 | 24.6795 | 17.2757 | 0.30849 | 0.022035 | 0.015425
| All Connections | Connection Type
| 9060721 | A1
| 9063194 | A2
| 9063199 | A2
| 9063236 | A2
Enclosing | Enclosing - Ext. Panels 100x100 Ceramics | Ceramics, Tiles and Cladding Panels (chemical connection) | Recycled | P3 + 10,76 | 9220952 |  | Element | 22 | 3 | 4 | 0.376 | 0.0067738 | 1.9354 | 7.3969 | 2.7813 | 0.0025469 | 0.0094833 | 0.0035657
| All Connections | Connection Type
| 9062811 | D1
| 9062814 | D1
| 9062930 | D1
| 9062975 | D1
Enclosing | Enclosing - Insulation 16 Rockwool | Insulation, Rockwool | Reuse | P3 + 10,76 | 9220989 |  | Element | 18 | 8 | 12 | 0.612 | 1.3001 | 8.1256 | 72.8054 | 44.5569 | 0.79566 | 0.065005 | 0.039783
| All Connections | Connection Type
| 7732037 | A1
| 7734008 | A1
| 7734010 | A1
| 9060715 | A1
| 9060716 | A1
| 9062928 | A2
| 9062933 | A2
| 9062973 | A2
| 9063190 | A2
| 9063191 | A2
| 9063236 | A2
| 9065624 | A1
Enclosing | Enclosing - Ext. OSB 1.5 Timber | Timber, OSB | Reuse | P3 + 10,76 | 9220950 |  | Element | 19 | 6 | 8 | 0.612 | 0.032045 | 2.1364 | -20.2415 | -12.3878 | 0.019612 | 0.019327 | 0.011828
| All Connections | Connection Type
| 7732690 | A1
| 9062812 | A2
| 9062813 | A2
| 9062928 | A2
| 9062930 | A2
| 9062973 | A2
| 9062974 | A2
| 9063236 | A2
Enclosing | Enclosing - Ext. Panels 100x100 Ceramics | Ceramics, Tiles and Cladding Panels (chemical connection) | Recycled | P3 + 10,76 | 9220948 |  | Element | 22 | 3 | 4 | 0.376 | 0.0067063 | 1.9161 | 7.3233 | 2.7536 | 0.0025216 | 0.0093888 | 0.0035302
| All Connections | Connection Type
| 9062734 | D1
| 9062735 | D1
| 9062814 | D1
| 9062926 | D1
Enclosing | Enclosing - Insulation 16 Rockwool | Insulation, Rockwool | Reuse | P3 + 10,76 | 9220949 |  | Element | 18 | 9 | 10 | 0.612 | 0.33464 | 2.0915 | 18.7399 | 11.4688 | 0.2048 | 0.016732 | 0.01024
| All Connections | Connection Type
| 7732048 | A1
| 7732690 | A1
| 9060716 | A1
| 9060858 | A1
| 9060868 | A1
| 9062813 | A2
| 9062929 | A2
| 9062972 | A2
| 9062973 | A2
| 9063236 | A2
Enclosing | Enclosing - Insulation 16 Rockwool | Insulation, Rockwool | Reuse | P3 + 10,76 | 9221051 |  | Element | 18 | 8 | 10 | 0.636 | 0.61005 | 3.8128 | 34.1627 | 21.7275 | 0.38799 | 0.030502 | 0.0194
| All Connections | Connection Type
| 7732042 | A1
| 7732181 | A1
| 7732182 | A1
| 9060872 | A1
| 9063078 | A2
| 9063190 | A2
| 9063194 | A2
| 9063195 | A2
| 9063236 | A2
| 9067307 | A1
Enclosing | Enclosing - Ext. Panels 100x100 Ceramics | Ceramics, Tiles and Cladding Panels (chemical connection) | Reuse | P3 + 10,76 | 9221052 |  | Element | 22 | 3 | 5 | 0.44 | 0.0067189 | 1.9197 | 7.337 | 3.2283 | 0.0029563 | 0.0094064 | 0.0041388
| All Connections | Connection Type
| 9063077 | D1
| 9063192 | D1
| 9063193 | D1
| 9063197 | D1
| 9067307 | B2
Enclosing | Enclosing - Ext. OSB 1.5 Timber | Timber, OSB | Reuse | P3 + 10,76 | 9221050 |  | Element | 19 | 6 | 10 | 0.554 | 0.041897 | 2.7932 | -26.4645 | -14.6614 | 0.023211 | 0.025269 | 0.013999
| All Connections | Connection Type
| 7732181 | A1
| 7732182 | A1
| 9063077 | A2
| 9063079 | A2
| 9063190 | A2
| 9063191 | A2
| 9063195 | A2
| 9063196 | A2
| 9063236 | A2
| 9067307 | B2
Enclosing | Enclosing - Ext. OSB 1.5 Timber | Timber, OSB | Reuse | P3 + 10,76 | 9220990 |  | Element | 19 | 8 | 10 | 0.46687 | 0.12893 | 8.595 | -81.4359 | -38.0201 | 0.060191 | 0.077758 | 0.036303
| All Connections | Connection Type
| 7734008 | A1
| 7734010 | A1
| 9062928 | A2
| 9062929 | A2
| 9062972 | A2
| 9062974 | A2
| 9063191 | A2
| 9063236 | A2
| 9064677 | C2
| 9065624 | B2
Enclosing | Enclosing - Ext. Panels 100x100 Ceramics | Ceramics, Tiles and Cladding Panels (chemical connection) | Recycled | P3 + 10,76 | 9220992 |  | Element | 22 | 3 | 8 | 0.37057 | 0.028373 | 8.1066 | 30.9835 | 11.4816 | 0.010514 | 0.039722 | 0.01472
| All Connections | Connection Type
| 9062930 | D1
| 9062931 | D1
| 9062974 | D1
| 9063192 | D1
| 9063193 | D1
| 9064673 | C1
| 9064709 | C2
| 9064729 | C2
Enclosing | 55x100 cm | Timber, Softwood, treated (window/door frame, finishing facade) | Reuse | P3 + 10,76 | 9222289 |  | Component | 31 | 1 | 6 | 0.69886 | 0.027842 | 1.2238 | -19.3615 | -13.5309 | 0.019457 | 0.014987 | 0.010474
| All Connections | Connection Type
| 9061690 | A1
| 9061691 | C2
| 9061692 | A1
| 9061693 | C2
| 9061695 | A1
| 9061696 | C2
Enclosing | 90x225+55 cm | Timber, Softwood, treated (window/door frame, finishing facade) | Reuse | P3 + 10,76 | 9222291 |  | Component | 31 | 1 | 2 | 0.69 | 0.056972 | 5.6255 | -39.6193 | -27.3373 | 0.039311 | 0.030667 | 0.021161
| All Connections | Connection Type
| 9062247 | B2
| 9171904 | A1
Enclosing | 90x225+55 cm | Timber, Softwood, treated (window/door frame, finishing facade) | Reuse | P3 + 10,76 | 9222288 |  | Component | 31 | 1 | 2 | 0.69 | 0.056972 | 5.6255 | -39.6193 | -27.3373 | 0.039311 | 0.030667 | 0.021161
| All Connections | Connection Type
| 9061695 | B2
| 9061696 | A1
Enclosing | Enclosing - Balcony edge Insulation - 45.8 Polystyrene | Insulation, Expanded Polystyrene (EPS, PIR) | Reuse | P4 + 13,96 | 9222259 |  | Component | 13 | 6 | 15 | 0.54168 | 4.9392 | 10.7843 | 365.6258 | 198.0537 | 2.6755 | 0.11113 | 0.060199
| All Connections | Connection Type
| 2691683 | C1
| 2691684 | C1
| 7731121 | A2
| 7731122 | A2
| 7731123 | A2
| 7731124 | A2
| 7731125 | A2
| 7731126 | A2
| 7731127 | A2
| 9071450 | A2
| 9101334 | A2
| 9101353 | A2
| 9101372 | A2
| 9101391 | A2
| 9101410 | C1
Enclosing | Enclosing - Balcony edge Insulation - 45.8 Polystyrene | Insulation, Expanded Polystyrene (EPS, PIR) | Reuse | P4 + 13,96 | 9222266 |  | Component | 13 | 3 | 6 | 0.67078 | 3.8129 | 8.3251 | 282.2502 | 189.3285 | 2.5576 | 0.08579 | 0.057547
| All Connections | Connection Type
| 9097299 | A2
| 9097301 | A2
| 9097303 | A2
| 9097305 | A2
| 9097307 | C1
| 9097311 | A2
Enclosing | Enclosing - Insulation - 1 Insulation General | Insulation, Insulation General | Reuse | P4 + 13,96 | 9222321 |  | Element | 9 | 10 | 6 | 0.652 | 0.079942 | 7.9942 | 5.2042 | 3.3932 | 0.052122 | 0.002798 | 0.0018243
| All Connections | Connection Type
| 7732167 | A1
| 7732168 | A1
| 9095855 | A1
| 9098584 | A1
| 9100702 | A1
| 9101410 | A1
Enclosing | Enclosing - Insulation - 1 Insulation General | Insulation, Insulation General | Reuse | P4 + 13,96 | 9222332 |  | Element | 9 | 10 | 6 | 0.652 | 0.08011 | 8.011 | 5.2151 | 3.4003 | 0.052231 | 0.0028038 | 0.0018281
| All Connections | Connection Type
| 7732165 | A1
| 7732166 | A1
| 9095895 | A1
| 9098584 | A1
| 9100702 | A1
| 9101410 | A1
Enclosing | 55x100 cm | Timber, Softwood, treated (window/door frame, finishing facade) | Reuse | P3 + 10,76 | 9222295 |  | Component | 31 | 1 | 6 | 0.69886 | 0.027842 | 1.2238 | -19.3615 | -13.5309 | 0.019457 | 0.014987 | 0.010474
| All Connections | Connection Type
| 9061253 | A1
| 9061254 | C2
| 9061255 | A1
| 9061256 | C2
| 9061258 | A1
| 9172140 | C2
Enclosing | 55x100 cm | Timber, Softwood, treated (window/door frame, finishing facade) | Reuse | P3 + 10,76 | 9222292 |  | Component | 31 | 1 | 6 | 0.69886 | 0.027842 | 1.2238 | -19.3615 | -13.5309 | 0.019457 | 0.014987 | 0.010474
| All Connections | Connection Type
| 9062242 | A1
| 9062243 | C2
| 9062244 | A1
| 9062245 | C2
| 9062247 | A1
| 9171904 | C2
Enclosing | 90x225+55 cm | Timber, Softwood, treated (window/door frame, finishing facade) | Reuse | P3 + 10,76 | 9222294 |  | Component | 31 | 1 | 2 | 0.69 | 0.056972 | 5.6255 | -39.6193 | -27.3373 | 0.039311 | 0.030667 | 0.021161
| All Connections | Connection Type
| 9061258 | B2
| 9172140 | A1
Enclosing | 90x240 cm + roller shutter | Timber, Softwood, treated (window/door frame, finishing facade) | Reuse | P3 + 10,76 | 9221292 |  | Component | 31 | 2 | 8 | 0.55407 | 0.034962 | 2.962 | -24.3127 | -13.4709 | 0.019371 | 0.018819 | 0.010427
| All Connections | Connection Type
| 9060641 | C2
| 9062689 | A1
| 9062711 | B2
| 9062732 | A1
| 9062733 | B2
| 9062734 | A1
| 9064693 | C2
| 9065491 | C2
Enclosing | 90x240 cm + roller shutter | Timber, Softwood, treated (window/door frame, finishing facade) | Reuse | P3 + 10,76 | 9221294 |  | Component | 31 | 2 | 8 | 0.55407 | 0.034962 | 2.962 | -24.3127 | -13.4709 | 0.019371 | 0.018819 | 0.010427
| All Connections | Connection Type
| 9060625 | C2
| 9062933 | A1
| 9062953 | B2
| 9062972 | A1
| 9062973 | B2
| 9062974 | A1
| 9064677 | C2
| 9065689 | C2
Enclosing | roller shutter | Timber, Softwood, treated (window/door frame, finishing facade) | Reuse | P3 + 10,76 | 9221219 |  | Component | 31 | 1 | 1 | 0.76 | 0.1107 | 15.4664 | -76.9833 | -58.5073 | 0.084133 | 0.059589 | 0.045288
| All Connections | Connection Type
| 9062735 | C1
Enclosing | roller shutter | Timber, Softwood, treated (window/door frame, finishing facade) | Reuse | P3 + 10,76 | 9221181 |  | Component | 31 | 1 | 1 | 0.76 | 0.1107 | 15.4664 | -76.9833 | -58.5073 | 0.084133 | 0.059589 | 0.045288
| All Connections | Connection Type
| 9062581 | C1
Enclosing | roller shutter | Timber, Softwood, treated (window/door frame, finishing facade) | Reuse | P3 + 10,76 | 9221218 |  | Component | 31 | 1 | 1 | 0.76 | 0.1107 | 15.4664 | -76.9833 | -58.5073 | 0.084133 | 0.059589 | 0.045288
| All Connections | Connection Type
| 9062975 | C1
Enclosing | Enclosing - Insulation - 1 Insulation General | Insulation, Insulation General | Recycled | P4 + 13,96 | 9221665 |  | Element | 9 | 9 | 13 | 0.36555 | 1.2577 | 125.7682 | 81.8751 | 29.9295 | 0.45975 | 0.044019 | 0.016091
| All Connections | Connection Type
| 7732164 | A1
| 9060720 | A1
| 9060721 | A1
| 9060722 | A1
| 9060723 | A1
| 9060724 | A1
| 9060725 | A1
| 9060731 | A1
| 9093866 | D2
| 9100702 | A1
| 9111253 | A1
| 9185199 | A1
| 9185251 | A1
Enclosing | Enclosing - Insulation - 1 Insulation General | Insulation, Insulation General | Reuse | P4 + 13,96 | 9221963 |  | Element | 9 | 10 | 6 | 0.652 | 0.078603 | 7.8603 | 5.1171 | 3.3363 | 0.051249 | 0.0027511 | 0.0017937
| All Connections | Connection Type
| 7732169 | A1
| 9095826 | A1
| 9098584 | A1
| 9100702 | A1
| 9101410 | A1
| 9184378 | A1
Enclosing | 180x240 cm + roller shutter | Timber, Softwood, treated (window/door frame, finishing facade) | Reuse | P3 + 10,76 | 9221298 |  | Component | 31 | 1 | 6 | 0.666 | 0.065271 | 5.6038 | -45.3904 | -30.23 | 0.043471 | 0.035135 | 0.0234
| All Connections | Connection Type
| 9063074 | B2
| 9063075 | A1
| 9063077 | A1
| 9063078 | B2
| 9063079 | A1
| 9063080 | B2
Enclosing | 180x240 cm + roller shutter | Timber, Softwood, treated (window/door frame, finishing facade) | Reuse | P3 + 10,76 | 9221296 |  | Component | 31 | 1 | 6 | 0.666 | 0.065271 | 5.6038 | -45.3904 | -30.23 | 0.043471 | 0.035135 | 0.0234
| All Connections | Connection Type
| 9060878 | B2
| 9060879 | A1
| 9061677 | A1
| 9061678 | B2
| 9061679 | A1
| 9062467 | B2
Enclosing | 180x240 cm + roller shutter | Timber, Softwood, treated (window/door frame, finishing facade) | Reuse | P3 + 10,76 | 9221297 |  | Component | 31 | 1 | 6 | 0.666 | 0.065271 | 5.6038 | -45.3904 | -30.23 | 0.043471 | 0.035135 | 0.0234
| All Connections | Connection Type
| 9062808 | B2
| 9062809 | A1
| 9062811 | A1
| 9062812 | B2
| 9062813 | A1
| 9062814 | B2
Enclosing | Enclosing - Ext. OSB 1.5 Timber | Timber, OSB | Reuse | P4 + 13,96 | 9225608 |  | Element | 19 | 8 | 10 | 0.46687 | 0.12892 | 8.595 | -81.4359 | -38.0201 | 0.060191 | 0.077758 | 0.036303
| All Connections | Connection Type
| 7734011 | A1
| 7734013 | A1
| 9062574 | A2
| 9062575 | A2
| 9062732 | A2
| 9062734 | A2
| 9062925 | A2
| 9063236 | A2
| 9064693 | C2
| 9065445 | B2
Enclosing | Enclosing - Ext. Panels 100x100 Ceramics | Ceramics, Tiles and Cladding Panels (chemical connection) | Recycled | P4 + 13,96 | 9225610 |  | Element | 22 | 3 | 7 | 0.37354 | 0.028414 | 8.1183 | 31.0282 | 11.5902 | 0.010614 | 0.03978 | 0.014859
| All Connections | Connection Type
| 9062576 | D1
| 9062577 | D1
| 9062734 | D1
| 9062927 | D1
| 9064421 | C2
| 9064674 | C1
| 9064729 | C2
Enclosing | Enclosing - Insulation 16 Rockwool | Insulation, Rockwool | Reuse | P4 + 13,96 | 9225607 |  | Element | 18 | 8 | 12 | 0.612 | 1.3001 | 8.1256 | 72.8054 | 44.5569 | 0.79566 | 0.065005 | 0.039783
| All Connections | Connection Type
| 7732161 | A1
| 7734011 | A1
| 7734013 | A1
| 9060717 | A1
| 9060718 | A1
| 9062574 | A2
| 9062689 | A2
| 9062733 | A2
| 9062924 | A2
| 9062925 | A2
| 9063236 | A2
| 9065445 | A1
Enclosing | Enclosing - Ext. OSB 1.5 Timber | Timber, OSB | Reuse | P4 + 13,96 | 9225476 |  | Element | 19 | 8 | 9 | 0.46629 | 0.12175 | 8.1166 | -76.9032 | -35.8589 | 0.05677 | 0.07343 | 0.034239
| All Connections | Connection Type
| 7734014 | A1
| 7734016 | A1
| 9062570 | A2
| 9062571 | A2
| 9062578 | A2
| 9062580 | A2
| 9063236 | A2
| 9063535 | B2
| 9064355 | C2
Enclosing | Enclosing - Ext. Panels 100x100 Ceramics | Ceramics, Tiles and Cladding Panels (chemical connection) | Reuse | P4 + 13,96 | 9225478 |  | Element | 22 | 3 | 5 | 0.416 | 0.026212 | 7.4893 | 28.624 | 11.9076 | 0.010904 | 0.036697 | 0.015266
| All Connections | Connection Type
| 9062572 | D1
| 9062573 | D1
| 9062580 | D1
| 9064352 | C1
| 9064421 | C2
Enclosing | Enclosing - Insulation 16 Rockwool | Insulation, Rockwool | Reuse | P4 + 13,96 | 9225754 |  | Element | 18 | 8 | 10 | 0.636 | 0.2581 | 1.6131 | 14.4534 | 9.1924 | 0.16415 | 0.012905 | 0.0082075
| All Connections | Connection Type
| 7732050 | A1
| 7732690 | A1
| 9060717 | A1
| 9060848 | A1
| 9060853 | A1
| 9062732 | A2
| 9062812 | A2
| 9062813 | A2
| 9062925 | A2
| 9063236 | A2
Enclosing | Enclosing - Ext. OSB 1.5 Timber | Timber, OSB | Reuse | P4 + 13,96 | 9225755 |  | Element | 19 | 6 | 9 | 0.612 | 0.031373 | 2.0915 | -19.8166 | -12.1278 | 0.0192 | 0.018922 | 0.01158
| All Connections | Connection Type
| 7732690 | A1
| 9062732 | A2
| 9062733 | A2
| 9062734 | A2
| 9062811 | A2
| 9062812 | A2
| 9062924 | A2
| 9062926 | A2
| 9063236 | A2
Enclosing | Enclosing - Ext. Panels 100x100 Ceramics | Ceramics, Tiles and Cladding Panels (chemical connection) | Reuse | P4 + 13,96 | 9225668 |  | Element | 22 | 3 | 5 | 0.44 | 0.0067189 | 1.9197 | 7.337 | 3.2283 | 0.0029563 | 0.0094064 | 0.0041388
| All Connections | Connection Type
| 9062811 | D1
| 9062926 | D1
| 9062927 | D1
| 9062931 | D1
| 9067204 | B2
Enclosing | Enclosing - Ext. OSB 1.5 Timber | Timber, OSB | Reuse | P4 + 13,96 | 9225666 |  | Element | 19 | 6 | 10 | 0.554 | 0.041897 | 2.7932 | -26.4645 | -14.6614 | 0.023211 | 0.025269 | 0.013999
| All Connections | Connection Type
| 7732184 | A1
| 7732185 | A1
| 9062811 | A2
| 9062813 | A2
| 9062924 | A2
| 9062925 | A2
| 9062929 | A2
| 9062930 | A2
| 9063236 | A2
| 9067204 | B2
Enclosing | Enclosing - Insulation 16 Rockwool | Insulation, Rockwool | Reuse | P4 + 13,96 | 9225667 |  | Element | 18 | 8 | 12 | 0.636 | 0.61005 | 3.8128 | 34.1627 | 21.7275 | 0.38799 | 0.030502 | 0.0194
| All Connections | Connection Type
| 7732048 | A1
| 7732050 | A1
| 7732184 | A1
| 7732185 | A1
| 9060848 | A1
| 9060858 | A1
| 9062812 | A2
| 9062924 | A2
| 9062928 | A2
| 9062929 | A2
| 9063236 | A2
| 9067204 | A1
Enclosing | Enclosing - Insulation 16 Rockwool | Insulation, Rockwool | Reuse | P4 + 13,96 | 9225467 |  | Element | 18 | 9 | 11 | 0.612 | 0.33464 | 2.0915 | 18.7399 | 11.4688 | 0.2048 | 0.016732 | 0.01024
| All Connections | Connection Type
| 7732058 | A1
| 7737015 | A1
| 9060719 | A1
| 9060824 | A1
| 9060829 | A1
| 9061678 | A2
| 9061679 | A2
| 9062571 | A2
| 9062578 | A2
| 9062579 | A2
| 9063236 | A2
Enclosing | Enclosing - Ext. OSB 1.5 Timber | Timber, OSB | Reuse | P4 + 13,96 | 9225468 |  | Element | 19 | 6 | 8 | 0.612 | 0.031373 | 2.0915 | -19.8166 | -12.1278 | 0.0192 | 0.018922 | 0.01158
| All Connections | Connection Type
| 7737015 | A1
| 9061677 | A2
| 9061678 | A2
| 9062570 | A2
| 9062572 | A2
| 9062579 | A2
| 9062580 | A2
| 9063236 | A2
Enclosing | Enclosing - Ext. Panels 100x100 Ceramics | Ceramics, Tiles and Cladding Panels (chemical connection) | Reuse | P4 + 13,96 | 9225377 |  | Element | 22 | 4 | 5 | 0.416 | 0.0084829 | 2.4237 | 9.2633 | 3.8535 | 0.0035289 | 0.011876 | 0.0049404
| All Connections | Connection Type
| 9061677 | D1
| 9062572 | D1
| 9062573 | D1
| 9062577 | D1
| 9066481 | B2
Enclosing | Enclosing - Insulation 5 Rockwool | Insulation, Rockwool | Reuse | P4 + 13,96 | 9225369 |  | Element | 20 | 4 | 7 | 0.428 | 0.16197 | 3.2393 | 9.0702 | 3.882 | 0.069322 | 0.0080984 | 0.0034661
| All Connections | Connection Type
| 7732164 | A1
| 9060737 | A1
| 9062453 | A2
| 9062454 | A1
| 9062458 | A2
| 9062460 | D1
| 9100702 | A1
Enclosing | Enclosing - Tile adhesive 0.7 Cement | Tile adhesive, 872 kg cement per m3 | Recycled | P4 + 13,96 | 9225370 |  | Element | 21 | 3 | 12 | 0.2 | 0.023725 | 3.3893 | 20.865 | 4.173 | 0.0047451 | 0.05812 | 0.011624
| All Connections | Connection Type
| 7731873 | A1
| 7732164 | A1
| 9060678 | D1
| 9060737 | A1
| 9062454 | D1
| 9062455 | D1
| 9062459 | D1
| 9063236 | D1
| 9063287 | D1
| 9063338 | D1
| 9063389 | D1
| 9100702 | D3
Enclosing | Enclosing - Ext. Panels 100x100 Ceramics | Ceramics, Tiles and Cladding Panels (chemical connection) | Recycled | P4 + 13,96 | 9225474 |  | Element | 22 | 3 | 4 | 0.376 | 0.0067738 | 1.9354 | 7.3969 | 2.7813 | 0.0025469 | 0.0094833 | 0.0035657
| All Connections | Connection Type
| 9061677 | D1
| 9062467 | D1
| 9062576 | D1
| 9062735 | D1
Enclosing | Enclosing - Insulation 16 Rockwool | Insulation, Rockwool | Reuse | P4 + 13,96 | 9225475 |  | Element | 18 | 8 | 10 | 0.612 | 1.2236 | 7.6472 | 68.5189 | 41.9336 | 0.74881 | 0.061178 | 0.037441
| All Connections | Connection Type
| 7732040 | A1
| 7734014 | A1
| 7734016 | A1
| 9060719 | A1
| 9060724 | A1
| 9062570 | A2
| 9062579 | A2
| 9062584 | A2
| 9063236 | A2
| 9063535 | A1
Enclosing | Enclosing - Ext. OSB 1.5 Timber | Timber, OSB | Reuse | P4 + 13,96 | 9225472 |  | Element | 19 | 6 | 8 | 0.612 | 0.032045 | 2.1364 | -20.2415 | -12.3878 | 0.019612 | 0.019327 | 0.011828
| All Connections | Connection Type
| 7737015 | A1
| 9061678 | A2
| 9061679 | A2
| 9062574 | A2
| 9062576 | A2
| 9062733 | A2
| 9062734 | A2
| 9063236 | A2
Enclosing | Enclosing - Ext. Panels 100x100 Ceramics | Ceramics, Tiles and Cladding Panels (chemical connection) | Reuse | P4 + 13,96 | 9225470 |  | Element | 22 | 3 | 4 | 0.406 | 0.00674 | 1.9257 | 7.3601 | 2.9882 | 0.0027365 | 0.009436 | 0.003831
| All Connections | Connection Type
| 9062467 | D1
| 9062572 | D1
| 9062581 | D1
| 9064421 | C2
Enclosing | Enclosing - Insulation 16 Rockwool | Insulation, Rockwool | Reuse | P4 + 13,96 | 9225471 |  | Element | 18 | 9 | 10 | 0.612 | 0.33464 | 2.0915 | 18.7399 | 11.4688 | 0.2048 | 0.016732 | 0.01024
| All Connections | Connection Type
| 7732056 | A1
| 7737015 | A1
| 9060718 | A1
| 9060834 | A1
| 9060844 | A1
| 9061679 | A2
| 9062575 | A2
| 9062732 | A2
| 9062733 | A2
| 9063236 | A2
Enclosing | Enclosing - Insulation 16 Rockwool | Insulation, Rockwool | Reuse | P4 + 13,96 | 9225952 |  | Element | 18 | 5 | 7 | 0.636 | 0.33464 | 2.0915 | 18.7399 | 11.9186 | 0.21283 | 0.016732 | 0.010642
| All Connections | Connection Type
| 7737007 | A1
| 9060721 | A1
| 9063079 | A2
| 9063195 | A2
| 9063198 | A2
| 9063199 | A2
| 9063236 | A2
Enclosing | Enclosing - Ext. OSB 1.5 Timber | Timber, OSB | Reuse | P4 + 13,96 | 9225953 |  | Element | 19 | 5 | 8 | 0.636 | 0.032045 | 2.1364 | -20.2415 | -12.8736 | 0.020381 | 0.019327 | 0.012292
| All Connections | Connection Type
| 7737007 | A1
| 9063078 | A2
| 9063079 | A2
| 9063194 | A2
| 9063196 | A2
| 9063199 | A2
| 9063200 | A2
| 9063236 | A2
Enclosing | Enclosing - Ext. Panels 100x100 Ceramics | Ceramics, Tiles and Cladding Panels (chemical connection) | Recycled | P4 + 13,96 | 9225951 |  | Element | 22 | 3 | 3 | 0.376 | 0.0067063 | 1.9161 | 7.3233 | 2.7536 | 0.0025216 | 0.0093888 | 0.0035302
| All Connections | Connection Type
| 9062975 | D1
| 9063080 | D1
| 9063192 | D1
Enclosing | Enclosing - Insulation 16 Rockwool | Insulation, Rockwool | Reuse | P4 + 13,96 | 9225948 |  | Element | 18 | 8 | 10 | 0.636 | 0.2581 | 1.6131 | 14.4534 | 9.1924 | 0.16415 | 0.012905 | 0.0082075
| All Connections | Connection Type
| 7732042 | A1
| 7737007 | A1
| 9060715 | A1
| 9060872 | A1
| 9060877 | A1
| 9062972 | A2
| 9063078 | A2
| 9063079 | A2
| 9063191 | A2
| 9063236 | A2
Enclosing | Enclosing - Ext. OSB 1.5 Timber | Timber, OSB | Reuse | P4 + 13,96 | 9225949 |  | Element | 19 | 6 | 9 | 0.612 | 0.031373 | 2.0915 | -19.8166 | -12.1278 | 0.0192 | 0.018922 | 0.01158
| All Connections | Connection Type
| 7737007 | A1
| 9062972 | A2
| 9062973 | A2
| 9062974 | A2
| 9063077 | A2
| 9063078 | A2
| 9063190 | A2
| 9063192 | A2
| 9063236 | A2
Enclosing | Enclosing - Ext. Panels 100x100 Ceramics | Ceramics, Tiles and Cladding Panels (chemical connection) | Reuse | P4 + 13,96 | 9225961 |  | Element | 22 | 2 | 4 | 0.406 | 0.011044 | 3.1555 | 12.0604 | 4.8965 | 0.004484 | 0.015462 | 0.0062776
| All Connections | Connection Type
| 9063196 | D1
| 9063197 | D1
| 9063200 | D1
| 9064709 | C2
Enclosing | 90x240 cm + roller shutter | Timber, Softwood, treated (window/door frame, finishing facade) | Reuse | P4 + 13,96 | 9225978 |  | Component | 31 | 2 | 8 | 0.55407 | 0.034962 | 2.962 | -24.3127 | -13.4709 | 0.019371 | 0.018819 | 0.010427
| All Connections | Connection Type
| 9062578 | A1
| 9062579 | B2
| 9062580 | A1
| 9062582 | C2
| 9062583 | B2
| 9062584 | A1
| 9062685 | C2
| 9064355 | C2
Enclosing | Enclosing - Ext. OSB 1.5 Timber | Timber, OSB | Reuse | P4 + 13,96 | 9225957 |  | Element | 19 | 3 | 5 | 0.7 | 0.048492 | 3.2328 | -30.6303 | -21.4412 | 0.033945 | 0.029247 | 0.020473
| All Connections | Connection Type
| 9063194 | A2
| 9063195 | A2
| 9063198 | A2
| 9063200 | A2
| 9063236 | A2
Enclosing | Enclosing - Ext. Panels 100x100 Ceramics | Ceramics, Tiles and Cladding Panels (chemical connection) | Recycled | P4 + 13,96 | 9225955 |  | Element | 22 | 3 | 4 | 0.376 | 0.0067738 | 1.9354 | 7.3969 | 2.7813 | 0.0025469 | 0.0094833 | 0.0035657
| All Connections | Connection Type
| 9063077 | D1
| 9063080 | D1
| 9063196 | D1
| 9063223 | D1
Enclosing | Enclosing - Insulation 16 Rockwool | Insulation, Rockwool | Reuse | P4 + 13,96 | 9225956 |  | Element | 18 | 3 | 4 | 0.7 | 0.44071 | 2.7544 | 24.6795 | 17.2757 | 0.30849 | 0.022035 | 0.015425
| All Connections | Connection Type
| 9060721 | A1
| 9063194 | A2
| 9063199 | A2
| 9063236 | A2
Enclosing | Enclosing - Ext. Panels 100x100 Ceramics | Ceramics, Tiles and Cladding Panels (chemical connection) | Recycled | P4 + 13,96 | 9225761 |  | Element | 22 | 3 | 4 | 0.376 | 0.0067738 | 1.9354 | 7.3969 | 2.7813 | 0.0025469 | 0.0094833 | 0.0035657
| All Connections | Connection Type
| 9062811 | D1
| 9062814 | D1
| 9062930 | D1
| 9062975 | D1
Enclosing | Enclosing - Insulation 16 Rockwool | Insulation, Rockwool | Reuse | P4 + 13,96 | 9225798 |  | Element | 18 | 8 | 12 | 0.612 | 1.3001 | 8.1256 | 72.8054 | 44.5569 | 0.79566 | 0.065005 | 0.039783
| All Connections | Connection Type
| 7732037 | A1
| 7734008 | A1
| 7734010 | A1
| 9060715 | A1
| 9060716 | A1
| 9062928 | A2
| 9062933 | A2
| 9062973 | A2
| 9063190 | A2
| 9063191 | A2
| 9063236 | A2
| 9065624 | A1
Enclosing | Enclosing - Ext. OSB 1.5 Timber | Timber, OSB | Reuse | P4 + 13,96 | 9225759 |  | Element | 19 | 6 | 8 | 0.612 | 0.032045 | 2.1364 | -20.2415 | -12.3878 | 0.019612 | 0.019327 | 0.011828
| All Connections | Connection Type
| 7732690 | A1
| 9062812 | A2
| 9062813 | A2
| 9062928 | A2
| 9062930 | A2
| 9062973 | A2
| 9062974 | A2
| 9063236 | A2
Enclosing | Enclosing - Ext. Panels 100x100 Ceramics | Ceramics, Tiles and Cladding Panels (chemical connection) | Recycled | P4 + 13,96 | 9225757 |  | Element | 22 | 3 | 4 | 0.376 | 0.0067063 | 1.9161 | 7.3233 | 2.7536 | 0.0025216 | 0.0093888 | 0.0035302
| All Connections | Connection Type
| 9062734 | D1
| 9062735 | D1
| 9062814 | D1
| 9062926 | D1
Enclosing | Enclosing - Insulation 16 Rockwool | Insulation, Rockwool | Reuse | P4 + 13,96 | 9225758 |  | Element | 18 | 9 | 10 | 0.612 | 0.33464 | 2.0915 | 18.7399 | 11.4688 | 0.2048 | 0.016732 | 0.01024
| All Connections | Connection Type
| 7732048 | A1
| 7732690 | A1
| 9060716 | A1
| 9060858 | A1
| 9060868 | A1
| 9062813 | A2
| 9062929 | A2
| 9062972 | A2
| 9062973 | A2
| 9063236 | A2
Enclosing | Enclosing - Insulation 16 Rockwool | Insulation, Rockwool | Reuse | P4 + 13,96 | 9225860 |  | Element | 18 | 8 | 10 | 0.636 | 0.61005 | 3.8128 | 34.1627 | 21.7275 | 0.38799 | 0.030502 | 0.0194
| All Connections | Connection Type
| 7732042 | A1
| 7732181 | A1
| 7732182 | A1
| 9060872 | A1
| 9063078 | A2
| 9063190 | A2
| 9063194 | A2
| 9063195 | A2
| 9063236 | A2
| 9067307 | A1
Enclosing | Enclosing - Ext. Panels 100x100 Ceramics | Ceramics, Tiles and Cladding Panels (chemical connection) | Reuse | P4 + 13,96 | 9225861 |  | Element | 22 | 3 | 5 | 0.44 | 0.0067189 | 1.9197 | 7.337 | 3.2283 | 0.0029563 | 0.0094064 | 0.0041388
| All Connections | Connection Type
| 9063077 | D1
| 9063192 | D1
| 9063193 | D1
| 9063197 | D1
| 9067307 | B2
Enclosing | Enclosing - Ext. OSB 1.5 Timber | Timber, OSB | Reuse | P4 + 13,96 | 9225859 |  | Element | 19 | 6 | 10 | 0.554 | 0.041897 | 2.7932 | -26.4645 | -14.6614 | 0.023211 | 0.025269 | 0.013999
| All Connections | Connection Type
| 7732181 | A1
| 7732182 | A1
| 9063077 | A2
| 9063079 | A2
| 9063190 | A2
| 9063191 | A2
| 9063195 | A2
| 9063196 | A2
| 9063236 | A2
| 9067307 | B2
Enclosing | Enclosing - Ext. OSB 1.5 Timber | Timber, OSB | Reuse | P4 + 13,96 | 9225799 |  | Element | 19 | 8 | 10 | 0.46687 | 0.12893 | 8.595 | -81.4359 | -38.0201 | 0.060191 | 0.077758 | 0.036303
| All Connections | Connection Type
| 7734008 | A1
| 7734010 | A1
| 9062928 | A2
| 9062929 | A2
| 9062972 | A2
| 9062974 | A2
| 9063191 | A2
| 9063236 | A2
| 9064677 | C2
| 9065624 | B2
Enclosing | Enclosing - Ext. Panels 100x100 Ceramics | Ceramics, Tiles and Cladding Panels (chemical connection) | Recycled | P4 + 13,96 | 9225801 |  | Element | 22 | 3 | 8 | 0.37057 | 0.028373 | 8.1066 | 30.9835 | 11.4816 | 0.010514 | 0.039722 | 0.01472
| All Connections | Connection Type
| 9062930 | D1
| 9062931 | D1
| 9062974 | D1
| 9063192 | D1
| 9063193 | D1
| 9064673 | C1
| 9064709 | C2
| 9064729 | C2
Enclosing | Enclosing - Tile adhesive 0.7 Cement | Tile adhesive, 872 kg cement per m3 | Reuse | P4 + 13,96 | 9224795 |  | Element | 21 | 4 | 5 | 0.4 | 0.021804 | 3.1149 | 19.1752 | 7.6701 | 0.0087216 | 0.053413 | 0.021365
| All Connections | Connection Type
| 9060668 | D1
| 9061684 | D1
| 9061689 | D1
| 9061693 | D1
| 9061883 | D1
Enclosing | Enclosing - Ext. Stone panel 1.5 Wood beton | Stone, General (finishing: facade, roof) | Reuse | P4 + 13,96 | 9224900 |  | Element | 22 | 3 | 3 | 0.46667 | 0.035062 | 2.3374 | 7.4787 | 3.49 | 0.016362 | 0.094667 | 0.044178
| All Connections | Connection Type
| 9060669 | A1
| 9061689 | D1
| 9061694 | D1
Enclosing | Enclosing - Insulation 5 Rockwool | Insulation, Rockwool | Reuse | P4 + 13,96 | 9224794 |  | Element | 20 | 6 | 9 | 0.41585 | 0.18743 | 3.7486 | 10.496 | 4.3647 | 0.077942 | 0.0093715 | 0.0038971
| All Connections | Connection Type
| 9061683 | A1
| 9061684 | D1
| 9061688 | A1
| 9061689 | D1
| 9061692 | A2
| 9061694 | D1
| 9063236 | A1
| 9100702 | A1
| 9171416 | C2
Enclosing | Enclosing - Insulation 16 Rockwool | Insulation, Rockwool | Reuse | P4 + 13,96 | 9224792 |  | Element | 18 | 5 | 9 | 0.57257 | 0.66238 | 4.1399 | 37.0934 | 21.2386 | 0.37926 | 0.033119 | 0.018963
| All Connections | Connection Type
| 9061681 | A1
| 9061682 | A2
| 9061686 | A1
| 9061687 | A2
| 9061690 | A2
| 9061692 | A2
| 9063236 | A1
| 9100702 | A1
| 9171416 | C2
Enclosing | Enclosing - Ext. OSB 1.5 Timber | Timber, OSB | Reuse | P4 + 13,96 | 9224793 |  | Element | 19 | 6 | 9 | 0.612 | 0.060744 | 4.0496 | -38.369 | -23.4818 | 0.037175 | 0.036636 | 0.022421
| All Connections | Connection Type
| 9061682 | A1
| 9061683 | A2
| 9061687 | A1
| 9061688 | A2
| 9061691 | A2
| 9061693 | A2
| 9063236 | A1
| 9100702 | A1
| 9171416 | A1
Enclosing | Enclosing - Insulation 5 Rockwool | Insulation, Rockwool | Reuse | P4 + 13,96 | 9224919 |  | Element | 20 | 6 | 12 | 0.4242 | 0.50336 | 10.0672 | 28.1883 | 11.9573 | 0.21352 | 0.025168 | 0.010676
| All Connections | Connection Type
| 7732165 | A1
| 7732166 | A1
| 9060734 | A1
| 9061688 | A1
| 9061905 | A2
| 9061907 | D1
| 9061999 | C2
| 9062240 | A1
| 9062241 | D1
| 9092124 | A1
| 9100702 | A1
| 9159422 | A1
Enclosing | Enclosing - Tile adhesive 0.7 Cement | Tile adhesive, 872 kg cement per m3 | Reuse | P4 + 13,96 | 9224920 |  | Element | 21 | 5 | 9 | 0.42267 | 0.06502 | 9.2886 | 57.1813 | 24.1686 | 0.027482 | 0.15928 | 0.067322
| All Connections | Connection Type
| 9060669 | D1
| 9060734 | A1
| 9061688 | D1
| 9061689 | D1
| 9061906 | D1
| 9061999 | A1
| 9062241 | D1
| 9092124 | D1
| 9159422 | A1
Enclosing | Enclosing - Ext. OSB 1.5 Timber | Timber, OSB | Reuse | P4 + 13,96 | 9224918 |  | Element | 19 | 7 | 12 | 0.612 | 0.14875 | 9.9167 | -93.9592 | -57.503 | 0.091036 | 0.089716 | 0.054906
| All Connections | Connection Type
| 7732165 | A1
| 7732166 | A1
| 9061686 | A2
| 9061687 | A1
| 9061688 | A2
| 9061904 | A2
| 9061906 | A2
| 9061999 | A1
| 9062239 | A1
| 9062240 | A2
| 9092124 | A1
| 9100702 | A1
Enclosing | Enclosing - Ext. OSB 1.5 Timber | Timber, OSB | Reuse | P4 + 13,96 | 9224916 |  | Element | 16 | 9 | 14 | 0.572 | 0.13295 | 8.8631 | -83.9761 | -48.0343 | 0.076045 | 0.080183 | 0.045865
| All Connections | Connection Type
| 7732031 | A1
| 7732165 | A1
| 7732166 | A1
| 9060704 | A1
| 9060705 | A1
| 9061685 | A1
| 9061686 | A2
| 9061904 | A2
| 9061998 | A2
| 9061999 | A1
| 9062237 | A1
| 9062238 | A2
| 9092124 | A1
| 9100702 | A1
Enclosing | Enclosing - Insulation 16 Rockwool | Insulation, Rockwool | Reuse | P4 + 13,96 | 9224917 |  | Element | 18 | 7 | 10 | 0.57292 | 1.4952 | 9.3448 | 83.7298 | 47.9707 | 0.85662 | 0.074759 | 0.042831
| All Connections | Connection Type
| 7732165 | A1
| 7732166 | A1
| 9061686 | A1
| 9061903 | A2
| 9061905 | A2
| 9061999 | C2
| 9062238 | A1
| 9062239 | A2
| 9092124 | A1
| 9100702 | A1
Enclosing | Enclosing - Tile adhesive 0.7 Cement | Tile adhesive, 872 kg cement per m3 | Recycled | P4 + 13,96 | 9224785 |  | Element | 21 | 4 | 9 | 0.38933 | 0.021039 | 3.0056 | 18.5026 | 7.2037 | 0.0081912 | 0.051539 | 0.020066
| All Connections | Connection Type
| 9060667 | D1
| 9060668 | D1
| 9060757 | A1
| 9061131 | D1
| 9061683 | D1
| 9061693 | D1
| 9061694 | D1
| 9063236 | D1
| 9090773 | D1
Enclosing | Enclosing - Ext. OSB 1.5 Timber | Timber, OSB | Reuse | P4 + 13,96 | 9224786 |  | Element | 16 | 6 | 11 | 0.636 | 0.048762 | 3.2508 | -30.8007 | -19.5892 | 0.031013 | 0.02941 | 0.018705
| All Connections | Connection Type
| 7732032 | A1
| 7732047 | A1
| 7733554 | A1
| 9060705 | A1
| 9061686 | A2
| 9061690 | A1
| 9061856 | A2
| 9061903 | A1
| 9063236 | A1
| 9092124 | A1
| 9100702 | A1
Enclosing | Enclosing - Insulation 5 Rockwool | Insulation, Rockwool | Reuse | P4 + 13,96 | 9224784 |  | Element | 20 | 5 | 11 | 0.42674 | 0.17019 | 3.4037 | 9.5304 | 4.067 | 0.072624 | 0.0085093 | 0.0036312
| All Connections | Connection Type
| 7733554 | A1
| 9060757 | A1
| 9061130 | A1
| 9061131 | D1
| 9061682 | A2
| 9061684 | D1
| 9061692 | A2
| 9061693 | A1
| 9063236 | A1
| 9090773 | A1
| 9100702 | A1
Enclosing | Enclosing - Insulation 16 Rockwool | Insulation, Rockwool | Reuse | P4 + 13,96 | 9224782 |  | Element | 18 | 4 | 10 | 0.636 | 0.59757 | 3.7348 | 33.4639 | 21.283 | 0.38005 | 0.029878 | 0.019003
| All Connections | Connection Type
| 7733554 | A1
| 9061128 | A1
| 9061129 | A2
| 9061680 | A2
| 9061682 | A2
| 9061690 | A2
| 9061691 | A1
| 9063236 | A1
| 9090773 | A1
| 9100702 | A1
Enclosing | Enclosing - Ext. OSB 1.5 Timber | Timber, OSB | Reuse | P4 + 13,96 | 9224783 |  | Element | 19 | 5 | 10 | 0.612 | 0.049475 | 3.2984 | -31.2513 | -19.1258 | 0.030279 | 0.02984 | 0.018262
| All Connections | Connection Type
| 7733554 | A1
| 9061129 | A1
| 9061130 | A2
| 9061681 | A2
| 9061683 | A2
| 9061691 | A2
| 9061692 | A1
| 9063236 | A1
| 9090773 | A1
| 9100702 | A1
Enclosing | Enclosing - Tile adhesive 0.7 Cement | Tile adhesive, 872 kg cement per m3 | Recycled | P4 + 13,96 | 9224790 |  | Element | 21 | 4 | 8 | 0.356 | 0.020926 | 2.9895 | 18.4035 | 6.5516 | 0.0074498 | 0.051263 | 0.01825
| All Connections | Connection Type
| 9060669 | D1
| 9061688 | D1
| 9061693 | D1
| 9061694 | D1
| 9061883 | D1
| 9061907 | D1
| 9063236 | D1
| 9092124 | D1
Enclosing | Enclosing - Ext. OSB 1.5 Timber | Timber, OSB | Reuse | P4 + 13,96 | 9224791 |  | Element | 16 | 7 | 9 | 0.636 | 0.076622 | 5.1081 | -48.3982 | -30.7813 | 0.048731 | 0.046212 | 0.029391
| All Connections | Connection Type
| 7732032 | A1
| 9061680 | A1
| 9061681 | A2
| 9061685 | A1
| 9061686 | A2
| 9061691 | A2
| 9063236 | A1
| 9100702 | A1
| 9171416 | A1
Enclosing | Enclosing - Insulation 5 Rockwool | Insulation, Rockwool | Reuse | P4 + 13,96 | 9224789 |  | Element | 20 | 5 | 11 | 0.42674 | 0.17019 | 3.4037 | 9.5304 | 4.067 | 0.072624 | 0.0085093 | 0.0036312
| All Connections | Connection Type
| 7733554 | A1
| 9061687 | A2
| 9061689 | D1
| 9061692 | A2
| 9061693 | A1
| 9061905 | A2
| 9061906 | A1
| 9061907 | D1
| 9063236 | A1
| 9092124 | A1
| 9100702 | A1
Enclosing | Enclosing - Insulation 16 Rockwool | Insulation, Rockwool | Reuse | P4 + 13,96 | 9224787 |  | Element | 18 | 4 | 11 | 0.636 | 0.59757 | 3.7348 | 33.4639 | 21.283 | 0.38005 | 0.029878 | 0.019003
| All Connections | Connection Type
| 7733554 | A1
| 9061685 | A2
| 9061687 | A2
| 9061690 | A2
| 9061691 | A1
| 9061903 | A2
| 9061904 | A1
| 9061905 | A2
| 9063236 | A1
| 9092124 | A1
| 9100702 | A1
Enclosing | Enclosing - Ext. OSB 1.5 Timber | Timber, OSB | Reuse | P4 + 13,96 | 9224788 |  | Element | 19 | 4 | 9 | 0.612 | 0.048798 | 3.2532 | -30.8235 | -18.864 | 0.029864 | 0.029431 | 0.018012
| All Connections | Connection Type
| 7733554 | A1
| 9061686 | A2
| 9061688 | A2
| 9061691 | A2
| 9061692 | A1
| 9061905 | A1
| 9063236 | A1
| 9092124 | A1
| 9100702 | A1
Enclosing | Enclosing - Insulation 16 Rockwool | Insulation, Rockwool | Reuse | P4 + 13,96 | 9225362 |  | Element | 18 | 4 | 9 | 0.636 | 0.52051 | 3.2532 | 29.1487 | 18.5386 | 0.33105 | 0.026026 | 0.016552
| All Connections | Connection Type
| 7733553 | A1
| 9062243 | A1
| 9062244 | A2
| 9062451 | A2
| 9062453 | A2
| 9062457 | A1
| 9062458 | A2
| 9063236 | A1
| 9100702 | A1
Enclosing | Enclosing - Ext. OSB 1.5 Timber | Timber, OSB | Reuse | P4 + 13,96 | 9225363 |  | Element | 19 | 5 | 9 | 0.612 | 0.048798 | 3.2532 | -30.8235 | -18.864 | 0.029864 | 0.029431 | 0.018012
| All Connections | Connection Type
| 7733553 | A1
| 9062244 | A1
| 9062245 | A2
| 9062452 | A2
| 9062454 | A2
| 9062458 | A1
| 9062459 | A2
| 9063236 | A1
| 9100702 | A1
Enclosing | Enclosing - Ext. OSB 1.5 Timber | Timber, OSB | Reuse | P4 + 13,96 | 9225361 |  | Element | 16 | 4 | 11 | 0.636 | 0.048798 | 3.2532 | -30.8235 | -19.6037 | 0.031036 | 0.029431 | 0.018718
| All Connections | Connection Type
| 7733553 | A1
| 9060720 | A2
| 9060722 | A2
| 9060731 | A2
| 9062242 | A1
| 9062243 | A2
| 9062452 | A2
| 9062456 | A1
| 9062457 | A2
| 9063236 | A1
| 9100702 | A1
Enclosing | Enclosing - Tile adhesive 0.7 Cement | Tile adhesive, 872 kg cement per m3 | Recycled | P4 + 13,96 | 9225233 |  | Element | 21 | 4 | 6 | 0.376 | 0.022556 | 3.2223 | 19.8368 | 7.4587 | 0.0084812 | 0.055256 | 0.020776
| All Connections | Connection Type
| 9060679 | D1
| 9062241 | D1
| 9062245 | D1
| 9062442 | D1
| 9062454 | D1
| 9062455 | D1
Enclosing | Enclosing - Ext. Stone panel 1.5 Wood beton | Stone, General (finishing: facade, roof) | Reuse | P4 + 13,96 | 9225354 |  | Element | 22 | 3 | 4 | 0.46444 | 0.035548 | 2.3699 | 7.5825 | 3.5216 | 0.01651 | 0.09598 | 0.044578
| All Connections | Connection Type
| 9060669 | A1
| 9060739 | C2
| 9062241 | D1
| 9062246 | D1
Enclosing | Enclosing - Insulation 16 Rockwool | Insulation, Rockwool | Reuse | P4 + 13,96 | 9225367 |  | Element | 18 | 3 | 6 | 0.676 | 0.4343 | 2.7143 | 24.3206 | 16.4407 | 0.29358 | 0.021715 | 0.014679
| All Connections | Connection Type
| 7732164 | A1
| 9062451 | A2
| 9062452 | A1
| 9062456 | A2
| 9062458 | A2
| 9100702 | A1
Enclosing | Enclosing - Ext. OSB 1.5 Timber | Timber, OSB | Reuse | P4 + 13,96 | 9225368 |  | Element | 19 | 4 | 6 | 0.652 | 0.047915 | 3.1943 | -30.2658 | -19.7333 | 0.031241 | 0.028899 | 0.018842
| All Connections | Connection Type
| 7732164 | A1
| 9062452 | A2
| 9062453 | A1
| 9062457 | A2
| 9062459 | A2
| 9100702 | A1
Enclosing | Enclosing - Ext. OSB 1.5 Timber | Timber, OSB | Reuse | P4 + 13,96 | 9225366 |  | Element | 16 | 3 | 3 | 0.7 | 0.04004 | 2.6693 | -25.2915 | -17.7041 | 0.028028 | 0.024149 | 0.016904
| All Connections | Connection Type
| 9062451 | A1
| 9062457 | A2
| 9100702 | A1
Enclosing | Enclosing - Insulation 5 Rockwool | Insulation, Rockwool | Reuse | P4 + 13,96 | 9225364 |  | Element | 20 | 5 | 9 | 0.42089 | 0.16266 | 3.2532 | 9.109 | 3.8339 | 0.068462 | 0.008133 | 0.0034231
| All Connections | Connection Type
| 7733553 | A1
| 9062245 | A1
| 9062246 | D1
| 9062453 | A2
| 9062455 | D1
| 9062459 | A1
| 9062460 | D1
| 9063236 | A1
| 9100702 | A1
Enclosing | Enclosing - Tile adhesive 0.7 Cement | Tile adhesive, 872 kg cement per m3 | Recycled | P4 + 13,96 | 9225365 |  | Element | 21 | 3 | 8 | 0.2 | 0.022772 | 3.2532 | 20.0269 | 4.0054 | 0.0045545 | 0.055785 | 0.011157
| All Connections | Connection Type
| 7733553 | A1
| 9060678 | D1
| 9060679 | D1
| 9062246 | D1
| 9062454 | D1
| 9062460 | D1
| 9063236 | D1
| 9100702 | D3
Enclosing | Enclosing - Ext. OSB 1.5 Timber | Timber, OSB | Reuse | P4 + 13,96 | 9225226 |  | Element | 19 | 5 | 10 | 0.612 | 0.048798 | 3.2532 | -30.8235 | -18.864 | 0.029864 | 0.029431 | 0.018012
| All Connections | Connection Type
| 7733553 | A1
| 9061904 | A2
| 9061905 | A1
| 9062238 | A2
| 9062240 | A2
| 9062243 | A2
| 9062244 | A1
| 9063236 | A1
| 9092124 | A1
| 9100702 | A1
Enclosing | Enclosing - Insulation 5 Rockwool | Insulation, Rockwool | Reuse | P4 + 13,96 | 9225227 |  | Element | 20 | 5 | 11 | 0.42956 | 0.16266 | 3.2532 | 9.109 | 3.9129 | 0.069873 | 0.008133 | 0.0034936
| All Connections | Connection Type
| 7733553 | A1
| 9060739 | A1
| 9061905 | A2
| 9061906 | A1
| 9062239 | A2
| 9062241 | D1
| 9062244 | A2
| 9062245 | A1
| 9063236 | A1
| 9092124 | A1
| 9100702 | A1
Enclosing | Enclosing - Insulation 16 Rockwool | Insulation, Rockwool | Reuse | P4 + 13,96 | 9225225 |  | Element | 18 | 4 | 10 | 0.636 | 0.52051 | 3.2532 | 29.1487 | 18.5386 | 0.33105 | 0.026026 | 0.016552
| All Connections | Connection Type
| 7733553 | A1
| 9061903 | A2
| 9061904 | A1
| 9062237 | A2
| 9062239 | A2
| 9062242 | A2
| 9062243 | A1
| 9063236 | A1
| 9092124 | A1
| 9100702 | A1
Enclosing | 55x200 cm | Timber, Softwood, treated (window/door frame, finishing facade) | Reuse | P4 + 13,96 | 9224996 |  | Component | 31 | 1 | 8 | 0.65886 | 0.058009 | 2.4798 | -40.3405 | -26.5786 | 0.03822 | 0.031226 | 0.020573
| All Connections | Connection Type
| 9060669 | C2
| 9061903 | A1
| 9061904 | C2
| 9061905 | A1
| 9061906 | C2
| 9061907 | A1
| 9061998 | C2
| 9062000 | A1
Enclosing | Enclosing - Ext. OSB 1.5 Timber | Timber, OSB | Reuse | P4 + 13,96 | 9225224 |  | Element | 16 | 4 | 10 | 0.636 | 0.048762 | 3.2508 | -30.8007 | -19.5892 | 0.031013 | 0.02941 | 0.018705
| All Connections | Connection Type
| 7732036 | A1
| 7732041 | A1
| 7733553 | A1
| 9060704 | A1
| 9061903 | A1
| 9062238 | A2
| 9062242 | A1
| 9063236 | A1
| 9092124 | A1
| 9100702 | A1
Enclosing | Enclosing - Ext. OSB 1.5 Timber | Timber, OSB | Reuse | P4 + 13,96 | 9225231 |  | Element | 19 | 6 | 9 | 0.612 | 0.062876 | 4.1917 | -39.7158 | -24.3061 | 0.03848 | 0.037922 | 0.023208
| All Connections | Connection Type
| 9062239 | A1
| 9062240 | A2
| 9062243 | A2
| 9062245 | A2
| 9062452 | A2
| 9062453 | A1
| 9063236 | A1
| 9100702 | A1
| 9171906 | A1
Enclosing | Enclosing - Insulation 5 Rockwool | Insulation, Rockwool | Reuse | P4 + 13,96 | 9225232 |  | Element | 20 | 6 | 9 | 0.42097 | 0.1998 | 3.9961 | 11.189 | 4.7102 | 0.084111 | 0.0099902 | 0.0042055
| All Connections | Connection Type
| 9062240 | A1
| 9062241 | D1
| 9062244 | A2
| 9062246 | D1
| 9062453 | A2
| 9062454 | A1
| 9063236 | A1
| 9100702 | A1
| 9171906 | C2
Enclosing | Enclosing - Insulation 16 Rockwool | Insulation, Rockwool | Reuse | P4 + 13,96 | 9225230 |  | Element | 18 | 5 | 9 | 0.57257 | 0.75445 | 4.7153 | 42.2494 | 24.1908 | 0.43198 | 0.037723 | 0.021599
| All Connections | Connection Type
| 9062238 | A1
| 9062239 | A2
| 9062242 | A2
| 9062244 | A2
| 9062451 | A2
| 9062452 | A1
| 9063236 | A1
| 9100702 | A1
| 9171906 | C2
Enclosing | Enclosing - Tile adhesive 0.7 Cement | Tile adhesive, 872 kg cement per m3 | Recycled | P4 + 13,96 | 9225228 |  | Element | 21 | 4 | 12 | 0.2 | 0.02292 | 3.2743 | 20.1566 | 4.0313 | 0.004584 | 0.056147 | 0.011229
| All Connections | Connection Type
| 7733553 | A1
| 9060669 | D1
| 9060739 | A1
| 9061906 | D1
| 9061907 | D1
| 9062240 | D1
| 9062245 | D1
| 9062246 | D1
| 9062442 | D1
| 9063236 | D1
| 9092124 | D1
| 9100702 | D3
Enclosing | Enclosing - Ext. OSB 1.5 Timber | Timber, OSB | Reuse | P4 + 13,96 | 9225229 |  | Element | 16 | 7 | 9 | 0.636 | 0.078715 | 5.2476 | -49.7204 | -31.6221 | 0.050062 | 0.047475 | 0.030194
| All Connections | Connection Type
| 7732036 | A1
| 9060722 | A2
| 9062237 | A1
| 9062238 | A2
| 9062243 | A2
| 9062451 | A1
| 9063236 | A1
| 9100702 | A1
| 9171906 | A1
Enclosing | Enclosing - Tile adhesive 0.7 Cement | Tile adhesive, 872 kg cement per m3 | Recycled | PLAN 01a | 9061684 |  | Element | 21 | 4 | 9 | 0.38933 | 0.021039 | 3.0056 | 18.5026 | 7.2037 | 0.0081912 | 0.051539 | 0.020066
| All Connections | Connection Type
| 9060667 | D1
| 9060668 | D1
| 9060757 | A1
| 9061131 | D1
| 9061683 | D1
| 9061693 | D1
| 9061694 | D1
| 9063236 | D1
| 9090773 | D1
Enclosing | Enclosing - Ext. Stone panel 1.5 Wood beton | Stone, General (finishing: facade, roof) | Reuse | PLAN 01a | 9061026 |  | Element | 22 | 3 | 5 | 0.458 | 0.035062 | 2.3374 | 7.4787 | 3.4252 | 0.016058 | 0.094667 | 0.043357
| All Connections | Connection Type
| 9060666 | A1
| 9060785 | C2
| 9061035 | D1
| 9061120 | D1
| 9061257 | D1
Enclosing | Enclosing - Ext. OSB 1.5 Timber | Timber, OSB | Reuse | PLAN 01a | 9061031 |  | Element | 16 | 8 | 12 | 0.636 | 0.12595 | 8.3965 | -79.5556 | -50.5974 | 0.080103 | 0.075963 | 0.048312
| All Connections | Connection Type
| 7732035 | A1
| 7732169 | A1
| 9060708 | A1
| 9060709 | A1
| 9061032 | A2
| 9061116 | A1
| 9061117 | A2
| 9061446 | A2
| 9061447 | A1
| 9084938 | A1
| 9100702 | A1
| 9184378 | A1
Enclosing | Enclosing - Insulation 5 Rockwool | Insulation, Rockwool | Reuse | PLAN 01a | 9061683 |  | Element | 20 | 5 | 11 | 0.42674 | 0.17019 | 3.4037 | 9.5304 | 4.067 | 0.072624 | 0.0085093 | 0.0036312
| All Connections | Connection Type
| 7733554 | A1
| 9060757 | A1
| 9061130 | A1
| 9061131 | D1
| 9061682 | A2
| 9061684 | D1
| 9061692 | A2
| 9061693 | A1
| 9063236 | A1
| 9090773 | A1
| 9100702 | A1
Enclosing | Enclosing - Ext. OSB 1.5 Timber | Timber, OSB | Reuse | PLAN 01a | 9061680 |  | Element | 16 | 4 | 11 | 0.636 | 0.049439 | 3.2959 | -31.2285 | -19.8613 | 0.031443 | 0.029818 | 0.018964
| All Connections | Connection Type
| 7732032 | A1
| 7732049 | A1
| 7733554 | A1
| 9060706 | A1
| 9061127 | A1
| 9061128 | A2
| 9061681 | A2
| 9061690 | A1
| 9063236 | A1
| 9090773 | A1
| 9100702 | A1
Enclosing | Enclosing - Insulation 16 Rockwool | Insulation, Rockwool | Reuse | PLAN 01a | 9061681 |  | Element | 18 | 4 | 10 | 0.636 | 0.59757 | 3.7348 | 33.4639 | 21.283 | 0.38005 | 0.029878 | 0.019003
| All Connections | Connection Type
| 7733554 | A1
| 9061128 | A1
| 9061129 | A2
| 9061680 | A2
| 9061682 | A2
| 9061690 | A2
| 9061691 | A1
| 9063236 | A1
| 9090773 | A1
| 9100702 | A1
Enclosing | Enclosing - Ext. OSB 1.5 Timber | Timber, OSB | Reuse | PLAN 01a | 9061682 |  | Element | 19 | 5 | 10 | 0.612 | 0.049475 | 3.2984 | -31.2513 | -19.1258 | 0.030279 | 0.02984 | 0.018262
| All Connections | Connection Type
| 7733554 | A1
| 9061129 | A1
| 9061130 | A2
| 9061681 | A2
| 9061683 | A2
| 9061691 | A2
| 9061692 | A1
| 9063236 | A1
| 9090773 | A1
| 9100702 | A1
Enclosing | Enclosing - Insulation 16 Rockwool | Insulation, Rockwool | Reuse | PLAN 01a | 9061032 |  | Element | 18 | 7 | 9 | 0.57257 | 1.4209 | 8.8806 | 79.5698 | 45.5594 | 0.81356 | 0.071044 | 0.040678
| All Connections | Connection Type
| 7732169 | A1
| 9061031 | A2
| 9061033 | A2
| 9061117 | A1
| 9061118 | A2
| 9061447 | C2
| 9084938 | A1
| 9100702 | A1
| 9184378 | A1
Enclosing | Enclosing - Insulation 16 Rockwool | Insulation, Rockwool | Reuse | PLAN 01a | 9061117 |  | Element | 18 | 4 | 10 | 0.636 | 0.52051 | 3.2532 | 29.1487 | 18.5386 | 0.33105 | 0.026026 | 0.016552
| All Connections | Connection Type
| 7733555 | A1
| 9061031 | A2
| 9061032 | A1
| 9061116 | A2
| 9061118 | A2
| 9061253 | A2
| 9061254 | A1
| 9063236 | A1
| 9084938 | A1
| 9100702 | A1
Enclosing | Enclosing - Ext. OSB 1.5 Timber | Timber, OSB | Reuse | PLAN 01a | 9061118 |  | Element | 19 | 5 | 10 | 0.612 | 0.048798 | 3.2532 | -30.8235 | -18.864 | 0.029864 | 0.029431 | 0.018012
| All Connections | Connection Type
| 7733555 | A1
| 9061032 | A2
| 9061033 | A1
| 9061117 | A2
| 9061119 | A2
| 9061254 | A2
| 9061255 | A1
| 9063236 | A1
| 9084938 | A1
| 9100702 | A1
Enclosing | Enclosing - Insulation 5 Rockwool | Insulation, Rockwool | Reuse | PLAN 01a | 9061119 |  | Element | 20 | 5 | 11 | 0.42956 | 0.16266 | 3.2532 | 9.109 | 3.9129 | 0.069873 | 0.008133 | 0.0034936
| All Connections | Connection Type
| 7733555 | A1
| 9060785 | A1
| 9061033 | A2
| 9061034 | A1
| 9061118 | A2
| 9061120 | D1
| 9061255 | A2
| 9061256 | A1
| 9063236 | A1
| 9084938 | A1
| 9100702 | A1
Enclosing | Enclosing - Ext. OSB 1.5 Timber | Timber, OSB | Reuse | PLAN 01a | 9061116 |  | Element | 16 | 4 | 10 | 0.636 | 0.048762 | 3.2508 | -30.8007 | -19.5892 | 0.031013 | 0.02941 | 0.018705
| All Connections | Connection Type
| 7732034 | A1
| 7732057 | A1
| 7733555 | A1
| 9060708 | A1
| 9061031 | A1
| 9061117 | A2
| 9061253 | A1
| 9063236 | A1
| 9084938 | A1
| 9100702 | A1
Enclosing | Enclosing - Ext. OSB 1.5 Timber | Timber, OSB | Reuse | PLAN 01a | 9061033 |  | Element | 19 | 7 | 9 | 0.612 | 0.13389 | 8.9257 | -84.5693 | -51.7564 | 0.081938 | 0.08075 | 0.049419
| All Connections | Connection Type
| 7732169 | A1
| 9061032 | A2
| 9061034 | A2
| 9061118 | A1
| 9061119 | A2
| 9061447 | A1
| 9084938 | A1
| 9100702 | A1
| 9184378 | A1
Enclosing | Enclosing - Insulation 5 Rockwool | Insulation, Rockwool | Reuse | PLAN 01a | 9061034 |  | Element | 20 | 6 | 9 | 0.42097 | 0.45381 | 9.0762 | 25.4134 | 10.6982 | 0.19104 | 0.022691 | 0.0095519
| All Connections | Connection Type
| 7732169 | A1
| 9061033 | A2
| 9061035 | D1
| 9061119 | A1
| 9061120 | D1
| 9061447 | C2
| 9084938 | A1
| 9100702 | A1
| 9184378 | A1
Enclosing | Enclosing - Tile adhesive 0.7 Cement | Tile adhesive, 872 kg cement per m3 | Reuse | PLAN 01a | 9061035 |  | Element | 21 | 5 | 7 | 0.41754 | 0.057823 | 8.2605 | 50.852 | 21.2327 | 0.024144 | 0.14165 | 0.059144
| All Connections | Connection Type
| 9060666 | D1
| 9060736 | A1
| 9061026 | D1
| 9061034 | D1
| 9061120 | D1
| 9061447 | A1
| 9084938 | D1
Enclosing | Enclosing - Insulation 16 Rockwool | Insulation, Rockwool | Reuse | PLAN 01a | 9061679 |  | Element | 18 | 8 | 12 | 0.636 | 0.61005 | 3.8128 | 34.1627 | 21.7275 | 0.38799 | 0.030502 | 0.0194
| All Connections | Connection Type
| 7732056 | A1
| 7732058 | A1
| 7732187 | A1
| 7732188 | A1
| 9060824 | A1
| 9060834 | A1
| 9061678 | A2
| 9062570 | A2
| 9062574 | A2
| 9062575 | A2
| 9063236 | A2
| 9066481 | A1
Enclosing | Enclosing - Ext. Stone panel 1.5 Wood beton | Stone, General (finishing: facade, roof) | Reuse | PLAN 01a | 9060668 |  | Element | 22 | 3 | 4 | 0.46444 | 0.035062 | 2.3374 | 7.4787 | 3.4734 | 0.016284 | 0.094667 | 0.043967
| All Connections | Connection Type
| 9060667 | A1
| 9060757 | C2
| 9061684 | D1
| 9061694 | D1
Enclosing | Enclosing - Ext. Stone panel 1.5 Wood beton | Stone, General (finishing: facade, roof) | Reuse | PLAN 01a | 9060667 |  | Element | 22 | 4 | 7 | 0.42424 | 0.12297 | 8.1979 | 26.2293 | 11.1274 | 0.052168 | 0.33202 | 0.14085
| All Connections | Connection Type
| 9060668 | A1
| 9060738 | C2
| 9061121 | A1
| 9061126 | D1
| 9061131 | D1
| 9061641 | C2
| 9061684 | D1
Enclosing | 55x200 cm | Timber, Softwood, treated (window/door frame, finishing facade) | Reuse | PLAN 01a | 9061999 |  | Component | 31 | 1 | 8 | 0.65886 | 0.058009 | 2.4798 | -40.3405 | -26.5786 | 0.03822 | 0.031226 | 0.020573
| All Connections | Connection Type
| 9060669 | C2
| 9061903 | A1
| 9061904 | C2
| 9061905 | A1
| 9061906 | C2
| 9061907 | A1
| 9061998 | C2
| 9062000 | A1
Enclosing | Enclosing - Ext. Stone panel 1.5 Wood beton | Stone, General (finishing: facade, roof) | Reuse | PLAN 01a | 9060669 |  | Element | 22 | 4 | 7 | 0.42424 | 0.12297 | 8.1979 | 26.2293 | 11.1274 | 0.052168 | 0.33202 | 0.14085
| All Connections | Connection Type
| 9061689 | D1
| 9061883 | A1
| 9061907 | D1
| 9061999 | C2
| 9062241 | D1
| 9062442 | A1
| 9159422 | C2
Enclosing | 55x200 cm | Timber, Softwood, treated (window/door frame, finishing facade) | Reuse | PLAN 01a | 9061641 |  | Component | 31 | 1 | 8 | 0.65886 | 0.058009 | 2.4798 | -40.3405 | -26.5786 | 0.03822 | 0.031226 | 0.020573
| All Connections | Connection Type
| 9060667 | C2
| 9061127 | A1
| 9061128 | C2
| 9061129 | A1
| 9061130 | C2
| 9061131 | A1
| 9061640 | C2
| 9061642 | A1
Enclosing | Enclosing - Ext. Stone panel 1.5 Wood beton | Stone, General (finishing: facade, roof) | Reuse | PLAN 01a | 9060679 |  | Element | 22 | 2 | 3 | 0.46667 | 0.035062 | 2.3374 | 7.4787 | 3.49 | 0.016362 | 0.094667 | 0.044178
| All Connections | Connection Type
| 9060678 | A1
| 9062246 | D1
| 9062455 | D1
Enclosing | Enclosing - Ext. Stone panel 1.5 Wood beton | Stone, General (finishing: facade, roof) | Reuse | PLAN 01a | 9060678 |  | Element | 22 | 2 | 4 | 0.46444 | 0.037364 | 2.491 | 7.9698 | 3.7015 | 0.017354 | 0.10088 | 0.046855
| All Connections | Connection Type
| 9060679 | A1
| 9060737 | C2
| 9062455 | D1
| 9062460 | D1
Enclosing | Enclosing - Ext. Stone panel 1.5 Wood beton | Stone, General (finishing: facade, roof) | Reuse | PLAN 01a | 9060666 |  | Element | 22 | 4 | 3 | 0.4725 | 0.11039 | 7.3592 | 23.5459 | 11.1254 | 0.052159 | 0.29805 | 0.14083
| All Connections | Connection Type
| 9061026 | A1
| 9061035 | D1
| 9061447 | C2
Enclosing | Enclosing - Ext. OSB 1.5 Timber | Timber, OSB | Reuse | PLAN 01a | 9061903 |  | Element | 16 | 9 | 14 | 0.572 | 0.13295 | 8.8631 | -83.9761 | -48.0343 | 0.076045 | 0.080183 | 0.045865
| All Connections | Connection Type
| 7732031 | A1
| 7732165 | A1
| 7732166 | A1
| 9060704 | A1
| 9060705 | A1
| 9061685 | A1
| 9061686 | A2
| 9061904 | A2
| 9061998 | A2
| 9061999 | A1
| 9062237 | A1
| 9062238 | A2
| 9092124 | A1
| 9100702 | A1
Enclosing | Enclosing - Ext. OSB 1.5 Timber | Timber, OSB | Reuse | PLAN 01a | 9061678 |  | Element | 19 | 6 | 10 | 0.554 | 0.041897 | 2.7932 | -26.4645 | -14.6614 | 0.023211 | 0.025269 | 0.013999
| All Connections | Connection Type
| 7732187 | A1
| 7732188 | A1
| 9061677 | A2
| 9061679 | A2
| 9062570 | A2
| 9062571 | A2
| 9062575 | A2
| 9062576 | A2
| 9063236 | A2
| 9066481 | B2
Enclosing | Enclosing - Ext. Stone panel 1.5 Wood beton | Stone, General (finishing: facade, roof) | Reuse | PLAN 01a | 9061883 |  | Element | 22 | 3 | 3 | 0.46667 | 0.035062 | 2.3374 | 7.4787 | 3.49 | 0.016362 | 0.094667 | 0.044178
| All Connections | Connection Type
| 9060669 | A1
| 9061689 | D1
| 9061694 | D1
Enclosing | Enclosing - Insulation 16 Rockwool | Insulation, Rockwool | Reuse | PLAN 01a | 9061904 |  | Element | 18 | 7 | 10 | 0.57292 | 1.4952 | 9.3448 | 83.7298 | 47.9707 | 0.85662 | 0.074759 | 0.042831
| All Connections | Connection Type
| 7732165 | A1
| 7732166 | A1
| 9061686 | A1
| 9061903 | A2
| 9061905 | A2
| 9061999 | C2
| 9062238 | A1
| 9062239 | A2
| 9092124 | A1
| 9100702 | A1
Enclosing | Enclosing - Tile adhesive 0.7 Cement | Tile adhesive, 872 kg cement per m3 | Reuse | PLAN 01a | 9061907 |  | Element | 21 | 5 | 9 | 0.42267 | 0.06502 | 9.2886 | 57.1813 | 24.1686 | 0.027482 | 0.15928 | 0.067322
| All Connections | Connection Type
| 9060669 | D1
| 9060734 | A1
| 9061688 | D1
| 9061689 | D1
| 9061906 | D1
| 9061999 | A1
| 9062241 | D1
| 9092124 | D1
| 9159422 | A1
Enclosing | Enclosing - Insulation 5 Rockwool | Insulation, Rockwool | Reuse | PLAN 01a | 9061906 |  | Element | 20 | 6 | 12 | 0.4242 | 0.50336 | 10.0672 | 28.1883 | 11.9573 | 0.21352 | 0.025168 | 0.010676
| All Connections | Connection Type
| 7732165 | A1
| 7732166 | A1
| 9060734 | A1
| 9061688 | A1
| 9061905 | A2
| 9061907 | D1
| 9061999 | C2
| 9062240 | A1
| 9062241 | D1
| 9092124 | A1
| 9100702 | A1
| 9159422 | A1
Enclosing | Enclosing - Ext. OSB 1.5 Timber | Timber, OSB | Reuse | PLAN 01a | 9061905 |  | Element | 19 | 7 | 12 | 0.612 | 0.14875 | 9.9167 | -93.9592 | -57.503 | 0.091036 | 0.089716 | 0.054906
| All Connections | Connection Type
| 7732165 | A1
| 7732166 | A1
| 9061686 | A2
| 9061687 | A1
| 9061688 | A2
| 9061904 | A2
| 9061906 | A2
| 9061999 | A1
| 9062239 | A1
| 9062240 | A2
| 9092124 | A1
| 9100702 | A1
Enclosing | Enclosing - Tile adhesive 0.7 Cement | Tile adhesive, 872 kg cement per m3 | Recycled | PLAN 01a | 9061120 |  | Element | 21 | 4 | 9 | 0.38933 | 0.020904 | 2.9863 | 18.3835 | 7.1573 | 0.0081385 | 0.051208 | 0.019937
| All Connections | Connection Type
| 9060785 | A1
| 9061026 | D1
| 9061034 | D1
| 9061035 | D1
| 9061119 | D1
| 9061256 | D1
| 9061257 | D1
| 9063236 | D1
| 9084938 | D1
Enclosing | Enclosing - Ext. Balcony Panel 275x100 Steel | Steel, pipe (load bearing, window/door frame) | Reuse | PLAN 01a | 2691683 |  | Component | 31 | 1 | 3 | 0.76 | 0.1375 | 3.2925 | 3000.6625 | 2280.5035 | 0.1045 | 1.0794 | 0.82032
| All Connections | Connection Type
| 2697900 | C1
| 9125627 | C1
| 9125894 | C1
Enclosing | Enclosing - Tile adhesive 0.7 Cement | Tile adhesive, 872 kg cement per m3 | Reuse | PLAN 01a | 9061694 |  | Element | 21 | 4 | 5 | 0.4 | 0.021804 | 3.1149 | 19.1752 | 7.6701 | 0.0087216 | 0.053413 | 0.021365
| All Connections | Connection Type
| 9060668 | D1
| 9061684 | D1
| 9061689 | D1
| 9061693 | D1
| 9061883 | D1
Enclosing | Enclosing - Insulation 16 Rockwool | Insulation, Rockwool | Reuse | PLAN 01a | 9061686 |  | Element | 18 | 4 | 11 | 0.636 | 0.59757 | 3.7348 | 33.4639 | 21.283 | 0.38005 | 0.029878 | 0.019003
| All Connections | Connection Type
| 7733554 | A1
| 9061685 | A2
| 9061687 | A2
| 9061690 | A2
| 9061691 | A1
| 9061903 | A2
| 9061904 | A1
| 9061905 | A2
| 9063236 | A1
| 9092124 | A1
| 9100702 | A1
Enclosing | Enclosing - Ext. OSB 1.5 Timber | Timber, OSB | Reuse | PLAN 01a | 9061685 |  | Element | 16 | 6 | 11 | 0.636 | 0.048762 | 3.2508 | -30.8007 | -19.5892 | 0.031013 | 0.02941 | 0.018705
| All Connections | Connection Type
| 7732032 | A1
| 7732047 | A1
| 7733554 | A1
| 9060705 | A1
| 9061686 | A2
| 9061690 | A1
| 9061856 | A2
| 9061903 | A1
| 9063236 | A1
| 9092124 | A1
| 9100702 | A1
Enclosing | Enclosing - Insulation 5 Rockwool | Insulation, Rockwool | Reuse | PLAN 01a | 9061256 |  | Element | 20 | 6 | 9 | 0.41585 | 0.17618 | 3.5236 | 9.866 | 4.1028 | 0.073263 | 0.008809 | 0.0036632
| All Connections | Connection Type
| 9061119 | A1
| 9061120 | D1
| 9061125 | A1
| 9061126 | D1
| 9061255 | A2
| 9061257 | D1
| 9063236 | A1
| 9100702 | A1
| 9172142 | C2
Enclosing | Enclosing - Tile adhesive 0.7 Cement | Tile adhesive, 872 kg cement per m3 | Reuse | PLAN 01a | 9061257 |  | Element | 21 | 4 | 5 | 0.4 | 0.021804 | 3.1149 | 19.1752 | 7.6701 | 0.0087216 | 0.053413 | 0.021365
| All Connections | Connection Type
| 9061026 | D1
| 9061120 | D1
| 9061121 | D1
| 9061126 | D1
| 9061256 | D1
Enclosing | 55x200 cm | Timber, Softwood, treated (window/door frame, finishing facade) | Reuse | PLAN 01a | 9061447 |  | Component | 31 | 1 | 8 | 0.65886 | 0.058009 | 2.4798 | -40.3405 | -26.5786 | 0.03822 | 0.031226 | 0.020573
| All Connections | Connection Type
| 9060666 | C2
| 9061031 | A1
| 9061032 | C2
| 9061033 | A1
| 9061034 | C2
| 9061035 | A1
| 9061446 | C2
| 9061448 | A1
Enclosing | Enclosing - Insulation 5 Rockwool | Insulation, Rockwool | Reuse | PLAN 01a | 9061693 |  | Element | 20 | 6 | 9 | 0.41585 | 0.18743 | 3.7486 | 10.496 | 4.3647 | 0.077942 | 0.0093715 | 0.0038971
| All Connections | Connection Type
| 9061683 | A1
| 9061684 | D1
| 9061688 | A1
| 9061689 | D1
| 9061692 | A2
| 9061694 | D1
| 9063236 | A1
| 9100702 | A1
| 9171416 | C2
Enclosing | Enclosing - Tile adhesive 0.7 Cement | Tile adhesive, 872 kg cement per m3 | Recycled | PLAN 01a | 9061689 |  | Element | 21 | 4 | 8 | 0.356 | 0.020926 | 2.9895 | 18.4035 | 6.5516 | 0.0074498 | 0.051263 | 0.01825
| All Connections | Connection Type
| 9060669 | D1
| 9061688 | D1
| 9061693 | D1
| 9061694 | D1
| 9061883 | D1
| 9061907 | D1
| 9063236 | D1
| 9092124 | D1
Enclosing | Enclosing - Ext. OSB 1.5 Timber | Timber, OSB | Reuse | PLAN 01a | 9061690 |  | Element | 16 | 7 | 9 | 0.636 | 0.076622 | 5.1081 | -48.3982 | -30.7813 | 0.048731 | 0.046212 | 0.029391
| All Connections | Connection Type
| 7732032 | A1
| 9061680 | A1
| 9061681 | A2
| 9061685 | A1
| 9061686 | A2
| 9061691 | A2
| 9063236 | A1
| 9100702 | A1
| 9171416 | A1
Enclosing | Enclosing - Ext. Balcony Panel 275x100 Steel | Steel, pipe (load bearing, window/door frame) | Reuse | PLAN 01a | 2691684 |  | Component | 31 | 1 | 3 | 0.76 | 0.1375 | 3.2925 | 3000.6625 | 2280.5035 | 0.1045 | 1.0794 | 0.82032
| All Connections | Connection Type
| 2697879 | C1
| 9125627 | C1
| 9125894 | C1
Enclosing | Enclosing - Insulation 16 Rockwool | Insulation, Rockwool | Reuse | PLAN 01a | 9061691 |  | Element | 18 | 5 | 9 | 0.57257 | 0.66238 | 4.1399 | 37.0934 | 21.2386 | 0.37926 | 0.033119 | 0.018963
| All Connections | Connection Type
| 9061681 | A1
| 9061682 | A2
| 9061686 | A1
| 9061687 | A2
| 9061690 | A2
| 9061692 | A2
| 9063236 | A1
| 9100702 | A1
| 9171416 | C2
Enclosing | Enclosing - Ext. OSB 1.5 Timber | Timber, OSB | Reuse | PLAN 01a | 9061687 |  | Element | 19 | 4 | 9 | 0.612 | 0.048798 | 3.2532 | -30.8235 | -18.864 | 0.029864 | 0.029431 | 0.018012
| All Connections | Connection Type
| 7733554 | A1
| 9061686 | A2
| 9061688 | A2
| 9061691 | A2
| 9061692 | A1
| 9061905 | A1
| 9063236 | A1
| 9092124 | A1
| 9100702 | A1
Enclosing | Enclosing - Insulation 5 Rockwool | Insulation, Rockwool | Reuse | PLAN 01a | 9061688 |  | Element | 20 | 5 | 11 | 0.42674 | 0.17019 | 3.4037 | 9.5304 | 4.067 | 0.072624 | 0.0085093 | 0.0036312
| All Connections | Connection Type
| 7733554 | A1
| 9061687 | A2
| 9061689 | D1
| 9061692 | A2
| 9061693 | A1
| 9061905 | A2
| 9061906 | A1
| 9061907 | D1
| 9063236 | A1
| 9092124 | A1
| 9100702 | A1
Enclosing | Enclosing - Ext. OSB 1.5 Timber | Timber, OSB | Reuse | PLAN 01a | 9061692 |  | Element | 19 | 6 | 9 | 0.612 | 0.060744 | 4.0496 | -38.369 | -23.4818 | 0.037175 | 0.036636 | 0.022421
| All Connections | Connection Type
| 9061682 | A1
| 9061683 | A2
| 9061687 | A1
| 9061688 | A2
| 9061691 | A2
| 9061693 | A2
| 9063236 | A1
| 9100702 | A1
| 9171416 | A1
Enclosing | Enclosing - Ext. OSB 1.5 Timber | Timber, OSB | Reuse | PLAN 01a | 9061255 |  | Element | 19 | 6 | 9 | 0.612 | 0.060744 | 4.0496 | -38.369 | -23.4818 | 0.037175 | 0.036636 | 0.022421
| All Connections | Connection Type
| 9061118 | A1
| 9061119 | A2
| 9061124 | A1
| 9061125 | A2
| 9061254 | A2
| 9061256 | A2
| 9063236 | A1
| 9100702 | A1
| 9172142 | A1
Enclosing | Enclosing - Ext. OSB 1.5 Timber | Timber, OSB | Reuse | PLAN 01a | 9061122 |  | Element | 16 | 6 | 12 | 0.636 | 0.049439 | 3.2959 | -31.2285 | -19.8613 | 0.031443 | 0.029818 | 0.018964
| All Connections | Connection Type
| 7732034 | A1
| 7732055 | A1
| 7733555 | A1
| 9060707 | A1
| 9061123 | A2
| 9061127 | A1
| 9061128 | A2
| 9061253 | A1
| 9061477 | A2
| 9063236 | A1
| 9090773 | A1
| 9100702 | A1
Enclosing | Enclosing - Insulation 16 Rockwool | Insulation, Rockwool | Reuse | PLAN 01a | 9061123 |  | Element | 18 | 4 | 10 | 0.636 | 0.59757 | 3.7348 | 33.4639 | 21.283 | 0.38005 | 0.029878 | 0.019003
| All Connections | Connection Type
| 7733555 | A1
| 9061122 | A2
| 9061124 | A2
| 9061128 | A1
| 9061129 | A2
| 9061253 | A2
| 9061254 | A1
| 9063236 | A1
| 9090773 | A1
| 9100702 | A1
Enclosing | Enclosing - Ext. Stone panel 1.5 Wood beton | Stone, General (finishing: facade, roof) | Reuse | PLAN 01a | 9061121 |  | Element | 22 | 3 | 3 | 0.46667 | 0.035548 | 2.3699 | 7.5825 | 3.5385 | 0.016589 | 0.09598 | 0.044791
| All Connections | Connection Type
| 9060667 | A1
| 9061126 | D1
| 9061257 | D1
Enclosing | Enclosing - Insulation 5 Rockwool | Insulation, Rockwool | Reuse | PLAN 01a | 9061130 |  | Element | 20 | 6 | 12 | 0.427 | 0.49607 | 9.9214 | 27.78 | 11.862 | 0.21182 | 0.024804 | 0.010591
| All Connections | Connection Type
| 7732167 | A1
| 7732168 | A1
| 9060735 | A1
| 9060738 | A1
| 9061125 | A1
| 9061129 | A2
| 9061131 | D1
| 9061641 | C2
| 9061682 | A2
| 9061683 | A1
| 9090773 | A1
| 9100702 | A1
Enclosing | Enclosing - Insulation 5 Rockwool | Insulation, Rockwool | Reuse | PLAN 01a | 9061125 |  | Element | 20 | 5 | 11 | 0.42674 | 0.17019 | 3.4037 | 9.5304 | 4.067 | 0.072624 | 0.0085093 | 0.0036312
| All Connections | Connection Type
| 7733555 | A1
| 9061124 | A2
| 9061126 | D1
| 9061129 | A2
| 9061130 | A1
| 9061131 | D1
| 9061255 | A2
| 9061256 | A1
| 9063236 | A1
| 9090773 | A1
| 9100702 | A1
Enclosing | Enclosing - Insulation 16 Rockwool | Insulation, Rockwool | Reuse | PLAN 01a | 9061128 |  | Element | 18 | 7 | 11 | 0.57321 | 1.4189 | 8.8679 | 79.4565 | 45.5452 | 0.81331 | 0.070943 | 0.040665
| All Connections | Connection Type
| 7732167 | A1
| 7732168 | A1
| 9061122 | A2
| 9061123 | A1
| 9061127 | A2
| 9061129 | A2
| 9061641 | C2
| 9061680 | A2
| 9061681 | A1
| 9090773 | A1
| 9100702 | A1
Enclosing | Enclosing - Ext. OSB 1.5 Timber | Timber, OSB | Reuse | PLAN 01a | 9061129 |  | Element | 19 | 7 | 12 | 0.612 | 0.14814 | 9.8763 | -93.5757 | -57.2683 | 0.090664 | 0.089349 | 0.054682
| All Connections | Connection Type
| 7732167 | A1
| 7732168 | A1
| 9061123 | A2
| 9061124 | A1
| 9061125 | A2
| 9061128 | A2
| 9061130 | A2
| 9061641 | A1
| 9061681 | A2
| 9061682 | A1
| 9090773 | A1
| 9100702 | A1
Enclosing | Enclosing - Tile adhesive 0.7 Cement | Tile adhesive, 872 kg cement per m3 | Recycled | PLAN 01a | 9061126 |  | Element | 21 | 4 | 8 | 0.356 | 0.021039 | 3.0056 | 18.5026 | 6.5869 | 0.0074899 | 0.051539 | 0.018348
| All Connections | Connection Type
| 9060667 | D1
| 9061121 | D1
| 9061125 | D1
| 9061131 | D1
| 9061256 | D1
| 9061257 | D1
| 9063236 | D1
| 9090773 | D1
Enclosing | Enclosing - Ext. OSB 1.5 Timber | Timber, OSB | Reuse | PLAN 01a | 9061127 |  | Element | 16 | 9 | 12 | 0.636 | 0.13159 | 8.7728 | -83.1205 | -52.8647 | 0.083693 | 0.079367 | 0.050477
| All Connections | Connection Type
| 7732033 | A1
| 7732167 | A1
| 7732168 | A1
| 9060706 | A1
| 9060707 | A1
| 9061122 | A1
| 9061128 | A2
| 9061640 | A2
| 9061641 | A1
| 9061680 | A1
| 9090773 | A1
| 9100702 | A1
Enclosing | Enclosing - Insulation 16 Rockwool | Insulation, Rockwool | Reuse | PLAN 01a | 9061254 |  | Element | 18 | 5 | 9 | 0.57257 | 0.66238 | 4.1399 | 37.0934 | 21.2386 | 0.37926 | 0.033119 | 0.018963
| All Connections | Connection Type
| 9061117 | A1
| 9061118 | A2
| 9061123 | A1
| 9061124 | A2
| 9061253 | A2
| 9061255 | A2
| 9063236 | A1
| 9100702 | A1
| 9172142 | C2
Enclosing | Enclosing - Tile adhesive 0.7 Cement | Tile adhesive, 872 kg cement per m3 | Reuse | PLAN 01a | 9061131 |  | Element | 21 | 5 | 10 | 0.41916 | 0.065053 | 9.2933 | 57.21 | 23.98 | 0.027268 | 0.15936 | 0.066797
| All Connections | Connection Type
| 9060667 | D1
| 9060735 | A1
| 9060738 | A1
| 9061125 | D1
| 9061126 | D1
| 9061130 | D1
| 9061641 | A1
| 9061683 | D1
| 9061684 | D1
| 9090773 | D1
Enclosing | Enclosing - Ext. OSB 1.5 Timber | Timber, OSB | Reuse | PLAN 01a | 9061253 |  | Element | 16 | 7 | 9 | 0.636 | 0.076622 | 5.1081 | -48.3982 | -30.7813 | 0.048731 | 0.046212 | 0.029391
| All Connections | Connection Type
| 7732034 | A1
| 9061116 | A1
| 9061117 | A2
| 9061122 | A1
| 9061123 | A2
| 9061254 | A2
| 9063236 | A1
| 9100702 | A1
| 9172142 | A1
Enclosing | Enclosing - Ext. OSB 1.5 Timber | Timber, OSB | Reuse | PLAN 01a | 9061124 |  | Element | 19 | 4 | 9 | 0.612 | 0.048798 | 3.2532 | -30.8235 | -18.864 | 0.029864 | 0.029431 | 0.018012
| All Connections | Connection Type
| 7733555 | A1
| 9061123 | A2
| 9061125 | A2
| 9061129 | A1
| 9061254 | A2
| 9061255 | A1
| 9063236 | A1
| 9090773 | A1
| 9100702 | A1
Equipment | 800x800 | Ceramics, Sanitary Products | Reuse | P4 + 13,96 | 9224772 |  | Component | 30 | 1 | 3 | 0.8 | 0.019216 | 0.72082 | 74.25 | 59.4 | 0.015373 | 0.046118 | 0.036894
| All Connections | Connection Type
| 9061471 | A2
| 9061489 | A2
| 9075385 | A2
Equipment | WC | Ceramics, Sanitary Products | Reuse | P4 + 13,96 | 9225020 |  | Component | 30 | 1 | 1 | 0.7 | 0.070416 | 0.88237 | 272.089 | 190.4623 | 0.049291 | 0.169 | 0.1183
| All Connections | Connection Type
| 9075494 | C2
Equipment | BIDE | Ceramics, Sanitary Products | Reuse | P4 + 13,96 | 9225021 |  | Element | 30 | 1 | 1 | 0.7 | 0.070416 | 0.88237 | 272.0886 | 190.462 | 0.049291 | 0.169 | 0.1183
| All Connections | Connection Type
| 9075494 | C2
Equipment | 600x480 | Ceramics, Sanitary Products | Reuse | PLAN 01a | 9061667 |  | Component | 30 | 1 | 1 | 0.7 | 0.00022556 | 0.3684 | 0.87157 | 0.6101 | 0.00015789 | 0.00054135 | 0.00037895
| All Connections | Connection Type
| 9061620 | C2
Equipment | Ceiling based lightning | Steel, Sheet (indoor) | Reuse |  | 9101225 |  | Component | 32 | 1 | 1 | 0.7 | 0.0045217 | 0.12204 | 80.9297 | 56.6508 | 0.0031652 | 0.035495 | 0.024847
| All Connections | Connection Type
| 9071450 | C2
Equipment | BIDE | Ceramics, Sanitary Products | Reuse | P4 + 13,96 | 9224771 |  | Element | 30 | 1 | 1 | 0.7 | 0.070416 | 0.88237 | 272.0886 | 190.462 | 0.049291 | 0.169 | 0.1183
| All Connections | Connection Type
| 9075385 | C2
Equipment | WC | Ceramics, Sanitary Products | Reuse | P4 + 13,96 | 9224770 |  | Component | 30 | 1 | 1 | 0.7 | 0.070416 | 0.88237 | 272.089 | 190.4623 | 0.049291 | 0.169 | 0.1183
| All Connections | Connection Type
| 9075385 | C2
Equipment | 600x480 | Ceramics, Sanitary Products | Reuse | P4 + 13,96 | 9225019 |  | Component | 30 | 1 | 1 | 0.7 | 0.00022556 | 0.3684 | 0.87157 | 0.6101 | 0.00015789 | 0.00054135 | 0.00037895
| All Connections | Connection Type
| 9062180 | C2
Equipment | 600x480 | Ceramics, Sanitary Products | Reuse | P4 + 13,96 | 9224769 |  | Component | 30 | 1 | 1 | 0.7 | 0.00022556 | 0.3684 | 0.87157 | 0.6101 | 0.00015789 | 0.00054135 | 0.00037895
| All Connections | Connection Type
| 9061620 | C2
Equipment | WC | Ceramics, Sanitary Products | Reuse | P4 + 13,96 | 9224264 |  | Component | 30 | 1 | 1 | 0.7 | 0.070416 | 0.88237 | 272.089 | 190.4623 | 0.049291 | 0.169 | 0.1183
| All Connections | Connection Type
| 9063480 | C2
Equipment | BIDE | Ceramics, Sanitary Products | Reuse | P4 + 13,96 | 9224265 |  | Element | 30 | 1 | 1 | 0.7 | 0.070416 | 0.88237 | 272.0886 | 190.462 | 0.049291 | 0.169 | 0.1183
| All Connections | Connection Type
| 9063480 | C2
Equipment | Ceiling based lightning | Steel, Sheet (indoor) | Reuse |  | 9113066 |  | Component | 32 | 1 | 1 | 0.7 | 0.0045217 | 0.12204 | 80.9297 | 56.6508 | 0.0031652 | 0.035495 | 0.024847
| All Connections | Connection Type
| 9071450 | C2
Equipment | 600x480 | Ceramics, Sanitary Products | Reuse | P4 + 13,96 | 9224263 |  | Component | 30 | 1 | 1 | 0.7 | 0.00022556 | 0.3684 | 0.87157 | 0.6101 | 0.00015789 | 0.00054135 | 0.00037895
| All Connections | Connection Type
| 9061009 | C2
Equipment | Ceiling based lightning | Steel, Sheet (indoor) | Reuse |  | 9228696 |  | Component | 32 | 1 | 1 | 0.7 | 0.0045217 | 0.12204 | 80.9297 | 56.6508 | 0.0031652 | 0.035495 | 0.024847
| All Connections | Connection Type
| 9071450 | C2
Equipment | Equipment - Balcony Railing 105 Steel | Steel, pipe (load bearing, window/door frame) | Reuse | PLAN 01a | 9064421 |  | Component | 33 | 1 | 4 | 0.7 | 0 | 0 | 0 | 0 | 0 | 0 | 0
| All Connections | Connection Type
| 9062573 | C2
| 9062581 | C2
| 9062735 | C2
| 9073561 | C2
Equipment | 800x800 | Ceramics, Sanitary Products | Reuse | P4 + 13,96 | 9224266 |  | Component | 30 | 1 | 3 | 0.8 | 0.019216 | 0.72082 | 74.25 | 59.4 | 0.015373 | 0.046118 | 0.036894
| All Connections | Connection Type
| 9060883 | A2
| 9061018 | A2
| 9063480 | A2
Equipment | BP_Canalina asolata | Aluminium, profile (curtain wall/window/door frame) | Reuse | P5 + 17,16 | 9228697 |  | Element | 31 | 1 | 1 | 0.58 | 0.13753 | 0 | 2581.3573 | 1497.1873 | 0.079768 | 0.37821 | 0.21936
| All Connections | Connection Type
| 9071450 | C3
Equipment | Equipment - Balcony Railing 105 Steel | Steel, pipe (load bearing, window/door frame) | Reuse | P4 + 13,96 | 9226031 |  | Component | 33 | 1 | 2 | 0.7 | 0 | 0 | 0 | 0 | 0 | 0 | 0
| All Connections | Connection Type
| 9062973 | C2
| 9065624 | C2
Equipment | Equipment - Balcony Railing 105 Steel | Steel, pipe (load bearing, window/door frame) | Reuse | P4 + 13,96 | 9226047 |  | Component | 33 | 1 | 2 | 0.7 | 0 | 0 | 0 | 0 | 0 | 0 | 0
| All Connections | Connection Type
| 9062733 | C2
| 9065445 | C2
Equipment | Equipment - Balcony Railing 105 Steel | Steel, pipe (load bearing, window/door frame) | Reuse | P4 + 13,96 | 9226063 |  | Component | 33 | 1 | 3 | 0.7 | 0 | 0 | 0 | 0 | 0 | 0 | 0
| All Connections | Connection Type
| 9062975 | C2
| 9063223 | C2
| 9073561 | C2
Equipment | Ceiling based lightning | Steel, Sheet (indoor) | Reuse | PLAN 01 | 8577784 |  | Component | 32 | 1 | 1 | 0.7 | 0.0045217 | 0.12204 | 80.9297 | 56.6508 | 0.0031652 | 0.035495 | 0.024847
| All Connections | Connection Type
| 9071450 | C2
Equipment | Equipment - Balcony Railing 105 Steel | Steel, pipe (load bearing, window/door frame) | Reuse | P4 + 13,96 | 9225993 |  | Component | 33 | 1 | 2 | 0.7 | 0 | 0 | 0 | 0 | 0 | 0 | 0
| All Connections | Connection Type
| 9062579 | C2
| 9063535 | C2
Equipment | Equipment - Balcony Railing 105 Steel | Steel, pipe (load bearing, window/door frame) | Reuse | P4 + 13,96 | 9226009 |  | Component | 33 | 1 | 4 | 0.7 | 0 | 0 | 0 | 0 | 0 | 0 | 0
| All Connections | Connection Type
| 9062573 | C2
| 9062581 | C2
| 9062735 | C2
| 9073561 | C2
Equipment | Equipment - Balcony Railing 105 Steel | Steel, pipe (load bearing, window/door frame) | Reuse | P4 + 13,96 | 9226083 |  | Component | 33 | 1 | 3 | 0.7 | 0 | 0 | 0 | 0 | 0 | 0 | 0
| All Connections | Connection Type
| 9062735 | C2
| 9062975 | C2
| 9073561 | C2
Equipment | Equipment - Balcony Railing 110 Steel | Steel, pipe (load bearing, window/door frame) | Reuse | P5 + 17,16 | 9228554 |  | Component | 33 | 1 | 2 | 0.7 | 0 | 0 | 0 | 0 | 0 | 0 | 0
| All Connections | Connection Type
| 2691684 | C1
| 9125627 | C2
Equipment | Equipment - Balcony Railing 110 Steel | Steel, pipe (load bearing, window/door frame) | Reuse | P5 + 17,16 | 9228569 |  | Component | 33 | 1 | 2 | 0.7 | 0 | 0 | 0 | 0 | 0 | 0 | 0
| All Connections | Connection Type
| 2691683 | C1
| 9125627 | C2
Equipment | Ceiling based lightning | Steel, Sheet (indoor) | Reuse |  | 9228694 |  | Component | 32 | 1 | 1 | 0.7 | 0.0045217 | 0.12204 | 80.9297 | 56.6508 | 0.0031652 | 0.035495 | 0.024847
| All Connections | Connection Type
| 9071450 | C2
Equipment | Ceiling based lightning | Steel, Sheet (indoor) | Reuse |  | 9226129 |  | Component | 32 | 1 | 1 | 0.7 | 0.0045217 | 0.12204 | 80.9297 | 56.6508 | 0.0031652 | 0.035495 | 0.024847
| All Connections | Connection Type
| 9071450 | C2
Equipment | Ceiling based lightning | Steel, Sheet (indoor) | Reuse |  | 9226554 |  | Component | 32 | 1 | 1 | 0.7 | 0.0045217 | 0.12204 | 80.9297 | 56.6508 | 0.0031652 | 0.035495 | 0.024847
| All Connections | Connection Type
| 9071450 | C2
Equipment | Ceiling based lightning | Steel, Sheet (indoor) | Reuse |  | 9226813 |  | Component | 32 | 1 | 1 | 0.7 | 0.0045217 | 0.12204 | 80.9297 | 56.6508 | 0.0031652 | 0.035495 | 0.024847
| All Connections | Connection Type
| 9071450 | C2
Equipment | Ceiling based lightning | Steel, Sheet (indoor) | Reuse | PLAN 01 | 8577785 |  | Component | 32 | 1 | 1 | 0.7 | 0.0045217 | 0.12204 | 80.9297 | 56.6508 | 0.0031652 | 0.035495 | 0.024847
| All Connections | Connection Type
| 9071450 | C2
Equipment | BIDE | Ceramics, Sanitary Products | Reuse | PLAN 01a | 9061669 |  | Element | 30 | 1 | 1 | 0.7 | 0.070416 | 0.88237 | 272.0886 | 190.462 | 0.049291 | 0.169 | 0.1183
| All Connections | Connection Type
| 9075385 | C2
Equipment | 800x800 | Ceramics, Sanitary Products | Reuse | PLAN 01a | 9061670 |  | Component | 30 | 1 | 3 | 0.8 | 0.019216 | 0.72082 | 74.25 | 59.4 | 0.015373 | 0.046118 | 0.036894
| All Connections | Connection Type
| 9061471 | A2
| 9061489 | A2
| 9075385 | A2
Equipment | Equipment - Balcony Railing 105 Steel | Steel, pipe (load bearing, window/door frame) | Reuse | PLAN 01a | 9064729 |  | Component | 33 | 1 | 3 | 0.7 | 0 | 0 | 0 | 0 | 0 | 0 | 0
| All Connections | Connection Type
| 9062735 | C2
| 9062975 | C2
| 9073561 | C2
Equipment | 800x800 | Ceramics, Sanitary Products | Reuse | P4 + 13,96 | 9225022 |  | Component | 30 | 1 | 3 | 0.8 | 0.019216 | 0.72082 | 74.25 | 59.4 | 0.015373 | 0.046118 | 0.036894
| All Connections | Connection Type
| 9062028 | A2
| 9062109 | A2
| 9075494 | A2
Equipment | Ceiling based lightning | Steel, Sheet (indoor) | Reuse |  | 9071500 |  | Component | 32 | 1 | 1 | 0.7 | 0.0045217 | 0.12204 | 80.9297 | 56.6508 | 0.0031652 | 0.035495 | 0.024847
| All Connections | Connection Type
| 9071450 | C2
Equipment | WC | Ceramics, Sanitary Products | Reuse | PLAN 01a | 9061668 |  | Component | 30 | 1 | 1 | 0.7 | 0.070416 | 0.88237 | 272.089 | 190.4623 | 0.049291 | 0.169 | 0.1183
| All Connections | Connection Type
| 9075385 | C2
Equipment | Equipment - Balcony Railing 105 Steel | Steel, pipe (load bearing, window/door frame) | Reuse | PLAN 01a | 9064709 |  | Component | 33 | 1 | 3 | 0.7 | 0 | 0 | 0 | 0 | 0 | 0 | 0
| All Connections | Connection Type
| 9062975 | C2
| 9063223 | C2
| 9073561 | C2
Equipment | Equipment - Balcony Railing 105 Steel | Steel, pipe (load bearing, window/door frame) | Reuse | PLAN 01a | 9064355 |  | Component | 33 | 1 | 2 | 0.7 | 0 | 0 | 0 | 0 | 0 | 0 | 0
| All Connections | Connection Type
| 9062579 | C2
| 9063535 | C2
Equipment | BP_Canalina asolata | Aluminium, profile (curtain wall/window/door frame) | Reuse | PLAN 01 | 8577818 |  | Element | 31 | 1 | 1 | 0.58 | 0.13753 | 0 | 2581.3573 | 1497.1873 | 0.079768 | 0.37821 | 0.21936
| All Connections | Connection Type
| 9071450 | C3
Equipment | Ceiling based lightning | Steel, Sheet (indoor) | Reuse | PLAN 01 | 8577787 |  | Component | 32 | 1 | 1 | 0.7 | 0.0045217 | 0.12204 | 80.9297 | 56.6508 | 0.0031652 | 0.035495 | 0.024847
| All Connections | Connection Type
| 9071450 | C2
Equipment | Equipment - Balcony Railing 105 Steel | Steel, pipe (load bearing, window/door frame) | Reuse | PLAN 01a | 9064693 |  | Component | 33 | 1 | 2 | 0.7 | 0 | 0 | 0 | 0 | 0 | 0 | 0
| All Connections | Connection Type
| 9062733 | C2
| 9065445 | C2
Equipment | Equipment - Balcony Railing 105 Steel | Steel, pipe (load bearing, window/door frame) | Reuse | PLAN 01a | 9064677 |  | Component | 33 | 1 | 2 | 0.7 | 0 | 0 | 0 | 0 | 0 | 0 | 0
| All Connections | Connection Type
| 9062973 | C2
| 9065624 | C2
Equipment | Ceiling based lightning | Steel, Sheet (indoor) | Reuse |  | 9228695 |  | Component | 32 | 1 | 1 | 0.7 | 0.0045217 | 0.12204 | 80.9297 | 56.6508 | 0.0031652 | 0.035495 | 0.024847
| All Connections | Connection Type
| 9071450 | C2
Equipment | Illuminazione di emergenza 470lm IP65 | Plastics, General | Reuse |  | 9224028 |  | Element | 32 | 1 | 1 | 0.8 | 0.0018586 | 0.092022 | 5.8445 | 4.6756 | 0.0014869 | 0.0017657 | 0.0014126
| All Connections | Connection Type
| 9061035 | A1
Equipment | Equipment - Balcony Railing 110 Steel | Steel, pipe (load bearing, window/door frame) | Reuse | P3 + 10,76 | 9218936 |  | Component | 33 | 1 | 2 | 0.7 | 0 | 0 | 0 | 0 | 0 | 0 | 0
| All Connections | Connection Type
| 2691684 | C1
| 9125627 | C2
Equipment | Ceiling based lightning | Steel, Sheet (indoor) | Reuse |  | 9216901 |  | Component | 32 | 1 | 1 | 0.7 | 0.0045217 | 0.12204 | 80.9297 | 56.6508 | 0.0031652 | 0.035495 | 0.024847
| All Connections | Connection Type
| 9071450 | C2
Equipment | Ceiling based lightning | Steel, Sheet (indoor) | Reuse |  | 9219076 |  | Component | 32 | 1 | 1 | 0.7 | 0.0045217 | 0.12204 | 80.9297 | 56.6508 | 0.0031652 | 0.035495 | 0.024847
| All Connections | Connection Type
| 9071450 | C2
Equipment | Equipment - Balcony Railing 110 Steel | Steel, pipe (load bearing, window/door frame) | Reuse | P3 + 10,76 | 9218951 |  | Component | 33 | 1 | 2 | 0.7 | 0 | 0 | 0 | 0 | 0 | 0 | 0
| All Connections | Connection Type
| 2691683 | C1
| 9125627 | C2
Equipment | Ceiling based lightning | Steel, Sheet (indoor) | Reuse |  | 9216602 |  | Component | 32 | 1 | 1 | 0.7 | 0.0045217 | 0.12204 | 80.9297 | 56.6508 | 0.0031652 | 0.035495 | 0.024847
| All Connections | Connection Type
| 9071450 | C2
Equipment | Equipment - Balcony Railing 105 Steel | Steel, pipe (load bearing, window/door frame) | Reuse | P2 + 7,56 | 9216079 |  | Component | 33 | 1 | 3 | 0.7 | 0 | 0 | 0 | 0 | 0 | 0 | 0
| All Connections | Connection Type
| 9062975 | C2
| 9063223 | C2
| 9073561 | C2
Equipment | Equipment - Balcony Railing 105 Steel | Steel, pipe (load bearing, window/door frame) | Reuse | P2 + 7,56 | 9216063 |  | Component | 33 | 1 | 2 | 0.7 | 0 | 0 | 0 | 0 | 0 | 0 | 0
| All Connections | Connection Type
| 9062733 | C2
| 9065445 | C2
Equipment | Ceiling based lightning | Steel, Sheet (indoor) | Reuse |  | 9216155 |  | Component | 32 | 1 | 1 | 0.7 | 0.0045217 | 0.12204 | 80.9297 | 56.6508 | 0.0031652 | 0.035495 | 0.024847
| All Connections | Connection Type
| 9071450 | C2
Equipment | Equipment - Balcony Railing 105 Steel | Steel, pipe (load bearing, window/door frame) | Reuse | P2 + 7,56 | 9216099 |  | Component | 33 | 1 | 3 | 0.7 | 0 | 0 | 0 | 0 | 0 | 0 | 0
| All Connections | Connection Type
| 9062735 | C2
| 9062975 | C2
| 9073561 | C2
Equipment | Illuminazione di emergenza 470lm IP65 | Plastics, General | Reuse |  | 9219217 |  | Element | 32 | 1 | 2 | 0.8 | 0.0018586 | 0.092022 | 5.8445 | 4.6756 | 0.0014869 | 0.0017657 | 0.0014126
| All Connections | Connection Type
| 9061906 | A1
| 9061907 | A1
Equipment | Illuminazione di emergenza 470lm IP65 | Plastics, General | Reuse |  | 9214017 |  | Element | 32 | 1 | 2 | 0.8 | 0.0018586 | 0.092022 | 5.8445 | 4.6756 | 0.0014869 | 0.0017657 | 0.0014126
| All Connections | Connection Type
| 9061906 | A1
| 9061907 | A1
Equipment | Illuminazione di emergenza 470lm IP65 | Plastics, General | Reuse |  | 9219219 |  | Element | 32 | 1 | 1 | 0.8 | 0.0018586 | 0.092022 | 5.8445 | 4.6756 | 0.0014869 | 0.0017657 | 0.0014126
| All Connections | Connection Type
| 9061035 | A1
Equipment | Illuminazione di emergenza 470lm IP65 | Plastics, General | Reuse |  | 9219218 |  | Element | 32 | 1 | 2 | 0.8 | 0.0018586 | 0.092022 | 5.8445 | 4.6756 | 0.0014869 | 0.0017657 | 0.0014126
| All Connections | Connection Type
| 9061130 | A1
| 9061131 | A1
Equipment | Illuminazione di emergenza 470lm IP65 | Plastics, General | Reuse |  | 9214018 |  | Element | 32 | 1 | 2 | 0.8 | 0.0018586 | 0.092022 | 5.8445 | 4.6756 | 0.0014869 | 0.0017657 | 0.0014126
| All Connections | Connection Type
| 9061130 | A1
| 9061131 | A1
Equipment | Ceiling based lightning | Steel, Sheet (indoor) | Reuse |  | 9219078 |  | Component | 32 | 1 | 1 | 0.7 | 0.0045217 | 0.12204 | 80.9297 | 56.6508 | 0.0031652 | 0.035495 | 0.024847
| All Connections | Connection Type
| 9071450 | C2
Equipment | Ceiling based lightning | Steel, Sheet (indoor) | Reuse |  | 9219077 |  | Component | 32 | 1 | 1 | 0.7 | 0.0045217 | 0.12204 | 80.9297 | 56.6508 | 0.0031652 | 0.035495 | 0.024847
| All Connections | Connection Type
| 9071450 | C2
Equipment | Illuminazione di emergenza 470lm IP65 | Plastics, General | Reuse |  | 9214019 |  | Element | 32 | 1 | 1 | 0.8 | 0.0018586 | 0.092022 | 5.8445 | 4.6756 | 0.0014869 | 0.0017657 | 0.0014126
| All Connections | Connection Type
| 9061035 | A1
Equipment | BP_Canalina asolata | Aluminium, profile (curtain wall/window/door frame) | Reuse | P3 + 10,76 | 9219079 |  | Element | 31 | 1 | 1 | 0.58 | 0.13753 | 0 | 2581.3573 | 1497.1873 | 0.079768 | 0.37821 | 0.21936
| All Connections | Connection Type
| 9071450 | C3
Equipment | Equipment - Balcony Railing 105 Steel | Steel, pipe (load bearing, window/door frame) | Reuse | P2 + 7,56 | 9216047 |  | Component | 33 | 1 | 2 | 0.7 | 0 | 0 | 0 | 0 | 0 | 0 | 0
| All Connections | Connection Type
| 9062973 | C2
| 9065624 | C2
Equipment | BIDE | Ceramics, Sanitary Products | Reuse | P2 + 7,56 | 9214770 |  | Element | 30 | 1 | 1 | 0.7 | 0.070416 | 0.88237 | 272.0886 | 190.462 | 0.049291 | 0.169 | 0.1183
| All Connections | Connection Type
| 9075385 | C2
Equipment | WC | Ceramics, Sanitary Products | Reuse | P2 + 7,56 | 9214769 |  | Component | 30 | 1 | 1 | 0.7 | 0.070416 | 0.88237 | 272.089 | 190.4623 | 0.049291 | 0.169 | 0.1183
| All Connections | Connection Type
| 9075385 | C2
Equipment | 600x480 | Ceramics, Sanitary Products | Reuse | P2 + 7,56 | 9215024 |  | Component | 30 | 1 | 1 | 0.7 | 0.00022556 | 0.3684 | 0.87157 | 0.6101 | 0.00015789 | 0.00054135 | 0.00037895
| All Connections | Connection Type
| 9062180 | C2
Equipment | 800x800 | Ceramics, Sanitary Products | Reuse | P2 + 7,56 | 9214771 |  | Component | 30 | 1 | 3 | 0.8 | 0.019216 | 0.72082 | 74.25 | 59.4 | 0.015373 | 0.046118 | 0.036894
| All Connections | Connection Type
| 9061471 | A2
| 9061489 | A2
| 9075385 | A2
Equipment | 600x480 | Ceramics, Sanitary Products | Reuse | P2 + 7,56 | 9214768 |  | Component | 30 | 1 | 1 | 0.7 | 0.00022556 | 0.3684 | 0.87157 | 0.6101 | 0.00015789 | 0.00054135 | 0.00037895
| All Connections | Connection Type
| 9061620 | C2
Equipment | BIDE | Ceramics, Sanitary Products | Reuse | P2 + 7,56 | 9214256 |  | Element | 30 | 1 | 1 | 0.7 | 0.070416 | 0.88237 | 272.0886 | 190.462 | 0.049291 | 0.169 | 0.1183
| All Connections | Connection Type
| 9063480 | C2
Equipment | 800x800 | Ceramics, Sanitary Products | Reuse | P2 + 7,56 | 9214257 |  | Component | 30 | 1 | 3 | 0.8 | 0.019216 | 0.72082 | 74.25 | 59.4 | 0.015373 | 0.046118 | 0.036894
| All Connections | Connection Type
| 9060883 | A2
| 9061018 | A2
| 9063480 | A2
Equipment | 600x480 | Ceramics, Sanitary Products | Reuse | P2 + 7,56 | 9214254 |  | Component | 30 | 1 | 1 | 0.7 | 0.00022556 | 0.3684 | 0.87157 | 0.6101 | 0.00015789 | 0.00054135 | 0.00037895
| All Connections | Connection Type
| 9061009 | C2
Equipment | WC | Ceramics, Sanitary Products | Reuse | P2 + 7,56 | 9214255 |  | Component | 30 | 1 | 1 | 0.7 | 0.070416 | 0.88237 | 272.089 | 190.4623 | 0.049291 | 0.169 | 0.1183
| All Connections | Connection Type
| 9063480 | C2
Equipment | 600x480 | Ceramics, Sanitary Products | Reuse | PLAN 01a | 9061014 |  | Component | 30 | 1 | 1 | 0.7 | 0.00022556 | 0.3684 | 0.87157 | 0.6101 | 0.00015789 | 0.00054135 | 0.00037895
| All Connections | Connection Type
| 9061009 | C2
Equipment | WC | Ceramics, Sanitary Products | Reuse | PLAN 01a | 9061015 |  | Component | 30 | 1 | 1 | 0.7 | 0.070416 | 0.88237 | 272.089 | 190.4623 | 0.049291 | 0.169 | 0.1183
| All Connections | Connection Type
| 9063480 | C2
Equipment | Equipment - Balcony Railing 105 Steel | Steel, pipe (load bearing, window/door frame) | Reuse | P2 + 7,56 | 9216023 |  | Component | 33 | 1 | 4 | 0.7 | 0 | 0 | 0 | 0 | 0 | 0 | 0
| All Connections | Connection Type
| 9062573 | C2
| 9062581 | C2
| 9062735 | C2
| 9073561 | C2
Equipment | Equipment - Balcony Railing 105 Steel | Steel, pipe (load bearing, window/door frame) | Reuse | P2 + 7,56 | 9216004 |  | Component | 33 | 1 | 2 | 0.7 | 0 | 0 | 0 | 0 | 0 | 0 | 0
| All Connections | Connection Type
| 9062579 | C2
| 9063535 | C2
Equipment | BIDE | Ceramics, Sanitary Products | Reuse | PLAN 01a | 9061016 |  | Element | 30 | 1 | 1 | 0.7 | 0.070416 | 0.88237 | 272.0886 | 190.462 | 0.049291 | 0.169 | 0.1183
| All Connections | Connection Type
| 9063480 | C2
Equipment | BIDE | Ceramics, Sanitary Products | Reuse | P2 + 7,56 | 9215026 |  | Element | 30 | 1 | 1 | 0.7 | 0.070416 | 0.88237 | 272.0886 | 190.462 | 0.049291 | 0.169 | 0.1183
| All Connections | Connection Type
| 9075494 | C2
Equipment | WC | Ceramics, Sanitary Products | Reuse | P2 + 7,56 | 9215025 |  | Component | 30 | 1 | 1 | 0.7 | 0.070416 | 0.88237 | 272.089 | 190.4623 | 0.049291 | 0.169 | 0.1183
| All Connections | Connection Type
| 9075494 | C2
Equipment | 800x800 | Ceramics, Sanitary Products | Reuse | PLAN 01a | 9061017 |  | Component | 30 | 1 | 3 | 0.8 | 0.019216 | 0.72082 | 74.25 | 59.4 | 0.015373 | 0.046118 | 0.036894
| All Connections | Connection Type
| 9060883 | A2
| 9061018 | A2
| 9063480 | A2
Equipment | 800x800 | Ceramics, Sanitary Products | Reuse | P2 + 7,56 | 9215027 |  | Component | 30 | 1 | 3 | 0.8 | 0.019216 | 0.72082 | 74.25 | 59.4 | 0.015373 | 0.046118 | 0.036894
| All Connections | Connection Type
| 9062028 | A2
| 9062109 | A2
| 9075494 | A2
Equipment | 600x480 | Ceramics, Sanitary Products | Reuse | P3 + 10,76 | 9219454 |  | Component | 30 | 1 | 1 | 0.7 | 0.00022556 | 0.3684 | 0.87157 | 0.6101 | 0.00015789 | 0.00054135 | 0.00037895
| All Connections | Connection Type
| 9061009 | C2
Equipment | Ceiling based lightning | Steel, Sheet (indoor) | Reuse |  | 9221745 |  | Component | 32 | 1 | 1 | 0.7 | 0.0045217 | 0.12204 | 80.9297 | 56.6508 | 0.0031652 | 0.035495 | 0.024847
| All Connections | Connection Type
| 9071450 | C2
Equipment | Ceiling based lightning | Steel, Sheet (indoor) | Reuse |  | 9221320 |  | Component | 32 | 1 | 1 | 0.7 | 0.0045217 | 0.12204 | 80.9297 | 56.6508 | 0.0031652 | 0.035495 | 0.024847
| All Connections | Connection Type
| 9071450 | C2
Equipment | Equipment - Balcony Railing 110 Steel | Steel, pipe (load bearing, window/door frame) | Reuse | P4 + 13,96 | 9223745 |  | Component | 33 | 1 | 2 | 0.7 | 0 | 0 | 0 | 0 | 0 | 0 | 0
| All Connections | Connection Type
| 2691684 | C1
| 9125627 | C2
Equipment | Ceiling based lightning | Steel, Sheet (indoor) | Reuse |  | 9222004 |  | Component | 32 | 1 | 1 | 0.7 | 0.0045217 | 0.12204 | 80.9297 | 56.6508 | 0.0031652 | 0.035495 | 0.024847
| All Connections | Connection Type
| 9071450 | C2
Equipment | Equipment - Balcony Railing 105 Steel | Steel, pipe (load bearing, window/door frame) | Reuse | P3 + 10,76 | 9221274 |  | Component | 33 | 1 | 3 | 0.7 | 0 | 0 | 0 | 0 | 0 | 0 | 0
| All Connections | Connection Type
| 9062735 | C2
| 9062975 | C2
| 9073561 | C2
Equipment | Equipment - Balcony Railing 105 Steel | Steel, pipe (load bearing, window/door frame) | Reuse | P3 + 10,76 | 9221222 |  | Component | 33 | 1 | 2 | 0.7 | 0 | 0 | 0 | 0 | 0 | 0 | 0
| All Connections | Connection Type
| 9062973 | C2
| 9065624 | C2
Equipment | Equipment - Balcony Railing 105 Steel | Steel, pipe (load bearing, window/door frame) | Reuse | P3 + 10,76 | 9221200 |  | Component | 33 | 1 | 4 | 0.7 | 0 | 0 | 0 | 0 | 0 | 0 | 0
| All Connections | Connection Type
| 9062573 | C2
| 9062581 | C2
| 9062735 | C2
| 9073561 | C2
Equipment | Equipment - Balcony Railing 105 Steel | Steel, pipe (load bearing, window/door frame) | Reuse | P3 + 10,76 | 9221254 |  | Component | 33 | 1 | 3 | 0.7 | 0 | 0 | 0 | 0 | 0 | 0 | 0
| All Connections | Connection Type
| 9062975 | C2
| 9063223 | C2
| 9073561 | C2
Equipment | Equipment - Balcony Railing 105 Steel | Steel, pipe (load bearing, window/door frame) | Reuse | P3 + 10,76 | 9221238 |  | Component | 33 | 1 | 2 | 0.7 | 0 | 0 | 0 | 0 | 0 | 0 | 0
| All Connections | Connection Type
| 9062733 | C2
| 9065445 | C2
Equipment | BP_Canalina asolata | Aluminium, profile (curtain wall/window/door frame) | Reuse | P4 + 13,96 | 9223888 |  | Element | 31 | 1 | 1 | 0.58 | 0.13753 | 0 | 2581.3573 | 1497.1873 | 0.079768 | 0.37821 | 0.21936
| All Connections | Connection Type
| 9071450 | C3
Equipment | Ceiling based lightning | Steel, Sheet (indoor) | Reuse |  | 9223887 |  | Component | 32 | 1 | 1 | 0.7 | 0.0045217 | 0.12204 | 80.9297 | 56.6508 | 0.0031652 | 0.035495 | 0.024847
| All Connections | Connection Type
| 9071450 | C2
Equipment | Illuminazione di emergenza 470lm IP65 | Plastics, General | Reuse |  | 9224027 |  | Element | 32 | 1 | 2 | 0.8 | 0.0018586 | 0.092022 | 5.8445 | 4.6756 | 0.0014869 | 0.0017657 | 0.0014126
| All Connections | Connection Type
| 9061130 | A1
| 9061131 | A1
Equipment | Illuminazione di emergenza 470lm IP65 | Plastics, General | Reuse |  | 9224026 |  | Element | 32 | 1 | 2 | 0.8 | 0.0018586 | 0.092022 | 5.8445 | 4.6756 | 0.0014869 | 0.0017657 | 0.0014126
| All Connections | Connection Type
| 9061906 | A1
| 9061907 | A1
Equipment | Ceiling based lightning | Steel, Sheet (indoor) | Reuse |  | 9223886 |  | Component | 32 | 1 | 1 | 0.7 | 0.0045217 | 0.12204 | 80.9297 | 56.6508 | 0.0031652 | 0.035495 | 0.024847
| All Connections | Connection Type
| 9071450 | C2
Equipment | Ceiling based lightning | Steel, Sheet (indoor) | Reuse |  | 9223885 |  | Component | 32 | 1 | 1 | 0.7 | 0.0045217 | 0.12204 | 80.9297 | 56.6508 | 0.0031652 | 0.035495 | 0.024847
| All Connections | Connection Type
| 9071450 | C2
Equipment | Equipment - Balcony Railing 110 Steel | Steel, pipe (load bearing, window/door frame) | Reuse | P4 + 13,96 | 9223760 |  | Component | 33 | 1 | 2 | 0.7 | 0 | 0 | 0 | 0 | 0 | 0 | 0
| All Connections | Connection Type
| 2691683 | C1
| 9125627 | C2
Equipment | Equipment - Balcony Railing 110 Steel | Steel, pipe (load bearing, window/door frame) | Reuse | P2 + 7,56 | 9213711 |  | Component | 33 | 1 | 2 | 0.7 | 0 | 0 | 0 | 0 | 0 | 0 | 0
| All Connections | Connection Type
| 2691684 | C1
| 9125627 | C2
Equipment | Equipment - Balcony Railing 110 Steel | Steel, pipe (load bearing, window/door frame) | Reuse | P2 + 7,56 | 9213726 |  | Component | 33 | 1 | 2 | 0.7 | 0 | 0 | 0 | 0 | 0 | 0 | 0
| All Connections | Connection Type
| 2691683 | C1
| 9125627 | C2
Equipment | Equipment - Balcony Railing 105 Steel | Steel, pipe (load bearing, window/door frame) | Reuse | P3 + 10,76 | 9221184 |  | Component | 33 | 1 | 2 | 0.7 | 0 | 0 | 0 | 0 | 0 | 0 | 0
| All Connections | Connection Type
| 9062579 | C2
| 9063535 | C2
Equipment | 800x800 | Ceramics, Sanitary Products | Reuse | P3 + 10,76 | 9219963 |  | Component | 30 | 1 | 3 | 0.8 | 0.019216 | 0.72082 | 74.25 | 59.4 | 0.015373 | 0.046118 | 0.036894
| All Connections | Connection Type
| 9061471 | A2
| 9061489 | A2
| 9075385 | A2
Equipment | BIDE | Ceramics, Sanitary Products | Reuse | P3 + 10,76 | 9219962 |  | Element | 30 | 1 | 1 | 0.7 | 0.070416 | 0.88237 | 272.0886 | 190.462 | 0.049291 | 0.169 | 0.1183
| All Connections | Connection Type
| 9075385 | C2
Equipment | WC | Ceramics, Sanitary Products | Reuse | P3 + 10,76 | 9220211 |  | Component | 30 | 1 | 1 | 0.7 | 0.070416 | 0.88237 | 272.089 | 190.4623 | 0.049291 | 0.169 | 0.1183
| All Connections | Connection Type
| 9075494 | C2
Equipment | 600x480 | Ceramics, Sanitary Products | Reuse | P3 + 10,76 | 9220210 |  | Component | 30 | 1 | 1 | 0.7 | 0.00022556 | 0.3684 | 0.87157 | 0.6101 | 0.00015789 | 0.00054135 | 0.00037895
| All Connections | Connection Type
| 9062180 | C2
Equipment | WC | Ceramics, Sanitary Products | Reuse | P3 + 10,76 | 9219961 |  | Component | 30 | 1 | 1 | 0.7 | 0.070416 | 0.88237 | 272.089 | 190.4623 | 0.049291 | 0.169 | 0.1183
| All Connections | Connection Type
| 9075385 | C2
Equipment | BIDE | Ceramics, Sanitary Products | Reuse | P3 + 10,76 | 9219456 |  | Element | 30 | 1 | 1 | 0.7 | 0.070416 | 0.88237 | 272.0886 | 190.462 | 0.049291 | 0.169 | 0.1183
| All Connections | Connection Type
| 9063480 | C2
Equipment | WC | Ceramics, Sanitary Products | Reuse | P3 + 10,76 | 9219455 |  | Component | 30 | 1 | 1 | 0.7 | 0.070416 | 0.88237 | 272.089 | 190.4623 | 0.049291 | 0.169 | 0.1183
| All Connections | Connection Type
| 9063480 | C2
Equipment | 600x480 | Ceramics, Sanitary Products | Reuse | P3 + 10,76 | 9219960 |  | Component | 30 | 1 | 1 | 0.7 | 0.00022556 | 0.3684 | 0.87157 | 0.6101 | 0.00015789 | 0.00054135 | 0.00037895
| All Connections | Connection Type
| 9061620 | C2
Equipment | 800x800 | Ceramics, Sanitary Products | Reuse | P3 + 10,76 | 9219457 |  | Component | 30 | 1 | 3 | 0.8 | 0.019216 | 0.72082 | 74.25 | 59.4 | 0.015373 | 0.046118 | 0.036894
| All Connections | Connection Type
| 9060883 | A2
| 9061018 | A2
| 9063480 | A2
Equipment | Illuminazione di emergenza 470lm IP65 | Plastics, General | Reuse |  | 9060736 |  | Element | 32 | 1 | 1 | 0.8 | 0.0018586 | 0.092022 | 5.8445 | 4.6756 | 0.0014869 | 0.0017657 | 0.0014126
| All Connections | Connection Type
| 9061035 | A1
Equipment | Ceiling based lightning | Steel, Sheet (indoor) | Reuse |  | 9213871 |  | Component | 32 | 1 | 1 | 0.7 | 0.0045217 | 0.12204 | 80.9297 | 56.6508 | 0.0031652 | 0.035495 | 0.024847
| All Connections | Connection Type
| 9071450 | C2
Equipment | Illuminazione di emergenza 470lm IP65 | Plastics, General | Reuse |  | 9060734 |  | Element | 32 | 1 | 2 | 0.8 | 0.0018586 | 0.092022 | 5.8445 | 4.6756 | 0.0014869 | 0.0017657 | 0.0014126
| All Connections | Connection Type
| 9061906 | A1
| 9061907 | A1
Equipment | Illuminazione di emergenza 470lm IP65 | Plastics, General | Reuse |  | 9060735 |  | Element | 32 | 1 | 2 | 0.8 | 0.0018586 | 0.092022 | 5.8445 | 4.6756 | 0.0014869 | 0.0017657 | 0.0014126
| All Connections | Connection Type
| 9061130 | A1
| 9061131 | A1
Equipment | Ceiling based lightning | Steel, Sheet (indoor) | Reuse |  | 9213872 |  | Component | 32 | 1 | 1 | 0.7 | 0.0045217 | 0.12204 | 80.9297 | 56.6508 | 0.0031652 | 0.035495 | 0.024847
| All Connections | Connection Type
| 9071450 | C2
Equipment | 800x800 | Ceramics, Sanitary Products | Reuse | P3 + 10,76 | 9220213 |  | Component | 30 | 1 | 3 | 0.8 | 0.019216 | 0.72082 | 74.25 | 59.4 | 0.015373 | 0.046118 | 0.036894
| All Connections | Connection Type
| 9062028 | A2
| 9062109 | A2
| 9075494 | A2
Equipment | BIDE | Ceramics, Sanitary Products | Reuse | P3 + 10,76 | 9220212 |  | Element | 30 | 1 | 1 | 0.7 | 0.070416 | 0.88237 | 272.0886 | 190.462 | 0.049291 | 0.169 | 0.1183
| All Connections | Connection Type
| 9075494 | C2
Equipment | Ceiling based lightning | Steel, Sheet (indoor) | Reuse |  | 9213873 |  | Component | 32 | 1 | 1 | 0.7 | 0.0045217 | 0.12204 | 80.9297 | 56.6508 | 0.0031652 | 0.035495 | 0.024847
| All Connections | Connection Type
| 9071450 | C2
Equipment | BP_Canalina asolata | Aluminium, profile (curtain wall/window/door frame) | Reuse | P2 + 7,56 | 9213874 |  | Element | 31 | 1 | 1 | 0.58 | 0.13753 | 0 | 2581.3573 | 1497.1873 | 0.079768 | 0.37821 | 0.21936
| All Connections | Connection Type
| 9071450 | C3
Equipment | Illuminazione di emergenza 470lm IP65 | Plastics, General | Reuse |  | 9228835 |  | Element | 32 | 1 | 2 | 0.8 | 0.0018586 | 0.092022 | 5.8445 | 4.6756 | 0.0014869 | 0.0017657 | 0.0014126
| All Connections | Connection Type
| 9061906 | A1
| 9061907 | A1
Equipment | Equipment - Balcony Railing 105 Steel | Steel, pipe (load bearing, window/door frame) | Reuse | P5 + 17,16 | 9230802 |  | Component | 33 | 1 | 2 | 0.7 | 0 | 0 | 0 | 0 | 0 | 0 | 0
| All Connections | Connection Type
| 9062579 | C2
| 9063535 | C2
Equipment | BIDE | Ceramics, Sanitary Products | Reuse | P5 + 17,16 | 9229830 |  | Element | 30 | 1 | 1 | 0.7 | 0.070416 | 0.88237 | 272.0886 | 190.462 | 0.049291 | 0.169 | 0.1183
| All Connections | Connection Type
| 9075494 | C2
Equipment | Equipment - Balcony Railing 105 Steel | Steel, pipe (load bearing, window/door frame) | Reuse | P5 + 17,16 | 9230840 |  | Component | 33 | 1 | 2 | 0.7 | 0 | 0 | 0 | 0 | 0 | 0 | 0
| All Connections | Connection Type
| 9062973 | C2
| 9065624 | C2
Equipment | Equipment - Balcony Railing 105 Steel | Steel, pipe (load bearing, window/door frame) | Reuse | P5 + 17,16 | 9230818 |  | Component | 33 | 1 | 4 | 0.7 | 0 | 0 | 0 | 0 | 0 | 0 | 0
| All Connections | Connection Type
| 9062573 | C2
| 9062581 | C2
| 9062735 | C2
| 9073561 | C2
Equipment | 600x480 | Ceramics, Sanitary Products | Reuse | P5 + 17,16 | 9229578 |  | Component | 30 | 1 | 1 | 0.7 | 0.00022556 | 0.3684 | 0.87157 | 0.6101 | 0.00015789 | 0.00054135 | 0.00037895
| All Connections | Connection Type
| 9061620 | C2
Equipment | Equipment - Balcony Railing 105 Steel | Steel, pipe (load bearing, window/door frame) | Reuse | P5 + 17,16 | 9230872 |  | Component | 33 | 1 | 3 | 0.7 | 0 | 0 | 0 | 0 | 0 | 0 | 0
| All Connections | Connection Type
| 9062975 | C2
| 9063223 | C2
| 9073561 | C2
Equipment | WC | Ceramics, Sanitary Products | Reuse | P5 + 17,16 | 9229829 |  | Component | 30 | 1 | 1 | 0.7 | 0.070416 | 0.88237 | 272.089 | 190.4623 | 0.049291 | 0.169 | 0.1183
| All Connections | Connection Type
| 9075494 | C2
Equipment | 600x480 | Ceramics, Sanitary Products | Reuse | PLAN 01a | 9062030 |  | Component | 30 | 1 | 1 | 0.7 | 0.00022556 | 0.3684 | 0.87157 | 0.6101 | 0.00015789 | 0.00054135 | 0.00037895
| All Connections | Connection Type
| 9062180 | C2
Equipment | 800x800 | Ceramics, Sanitary Products | Reuse | P5 + 17,16 | 9229075 |  | Component | 30 | 1 | 3 | 0.8 | 0.019216 | 0.72082 | 74.25 | 59.4 | 0.015373 | 0.046118 | 0.036894
| All Connections | Connection Type
| 9060883 | A2
| 9061018 | A2
| 9063480 | A2
Equipment | WC | Ceramics, Sanitary Products | Reuse | PLAN 01a | 9062031 |  | Component | 30 | 1 | 1 | 0.7 | 0.070416 | 0.88237 | 272.089 | 190.4623 | 0.049291 | 0.169 | 0.1183
| All Connections | Connection Type
| 9075494 | C2
Equipment | BIDE | Ceramics, Sanitary Products | Reuse | PLAN 01a | 9062032 |  | Element | 30 | 1 | 1 | 0.7 | 0.070416 | 0.88237 | 272.0886 | 190.462 | 0.049291 | 0.169 | 0.1183
| All Connections | Connection Type
| 9075494 | C2
Equipment | Equipment - Balcony Railing 105 Steel | Steel, pipe (load bearing, window/door frame) | Reuse | P5 + 17,16 | 9230856 |  | Component | 33 | 1 | 2 | 0.7 | 0 | 0 | 0 | 0 | 0 | 0 | 0
| All Connections | Connection Type
| 9062733 | C2
| 9065445 | C2
Equipment | 800x800 | Ceramics, Sanitary Products | Reuse | P5 + 17,16 | 9229831 |  | Component | 30 | 1 | 3 | 0.8 | 0.019216 | 0.72082 | 74.25 | 59.4 | 0.015373 | 0.046118 | 0.036894
| All Connections | Connection Type
| 9062028 | A2
| 9062109 | A2
| 9075494 | A2
Equipment | WC | Ceramics, Sanitary Products | Reuse | P5 + 17,16 | 9229073 |  | Component | 30 | 1 | 1 | 0.7 | 0.070416 | 0.88237 | 272.089 | 190.4623 | 0.049291 | 0.169 | 0.1183
| All Connections | Connection Type
| 9063480 | C2
Equipment | BIDE | Ceramics, Sanitary Products | Reuse | P5 + 17,16 | 9229074 |  | Element | 30 | 1 | 1 | 0.7 | 0.070416 | 0.88237 | 272.0886 | 190.462 | 0.049291 | 0.169 | 0.1183
| All Connections | Connection Type
| 9063480 | C2
Equipment | 800x800 | Ceramics, Sanitary Products | Reuse | PLAN 01a | 9062033 |  | Component | 30 | 1 | 3 | 0.8 | 0.019216 | 0.72082 | 74.25 | 59.4 | 0.015373 | 0.046118 | 0.036894
| All Connections | Connection Type
| 9062028 | A2
| 9062109 | A2
| 9075494 | A2
Equipment | 600x480 | Ceramics, Sanitary Products | Reuse | P5 + 17,16 | 9229072 |  | Component | 30 | 1 | 1 | 0.7 | 0.00022556 | 0.3684 | 0.87157 | 0.6101 | 0.00015789 | 0.00054135 | 0.00037895
| All Connections | Connection Type
| 9061009 | C2
Equipment | BIDE | Ceramics, Sanitary Products | Reuse | P5 + 17,16 | 9229580 |  | Element | 30 | 1 | 1 | 0.7 | 0.070416 | 0.88237 | 272.0886 | 190.462 | 0.049291 | 0.169 | 0.1183
| All Connections | Connection Type
| 9075385 | C2
Equipment | Equipment - Balcony Railing 110 Steel | Steel, pipe (load bearing, window/door frame) | Reuse | PLAN 01a | 2697879 |  | Component | 33 | 1 | 2 | 0.7 | 0 | 0 | 0 | 0 | 0 | 0 | 0
| All Connections | Connection Type
| 2691684 | C1
| 9125627 | C2
Equipment | Equipment - Balcony Railing 110 Steel | Steel, pipe (load bearing, window/door frame) | Reuse | PLAN 01a | 2697900 |  | Component | 33 | 1 | 2 | 0.7 | 0 | 0 | 0 | 0 | 0 | 0 | 0
| All Connections | Connection Type
| 2691683 | C1
| 9125627 | C2
Equipment | 800x800 | Ceramics, Sanitary Products | Reuse | P5 + 17,16 | 9229581 |  | Component | 30 | 1 | 3 | 0.8 | 0.019216 | 0.72082 | 74.25 | 59.4 | 0.015373 | 0.046118 | 0.036894
| All Connections | Connection Type
| 9061471 | A2
| 9061489 | A2
| 9075385 | A2
Equipment | Illuminazione di emergenza 470lm IP65 | Plastics, General | Reuse |  | 9228836 |  | Element | 32 | 1 | 2 | 0.8 | 0.0018586 | 0.092022 | 5.8445 | 4.6756 | 0.0014869 | 0.0017657 | 0.0014126
| All Connections | Connection Type
| 9061130 | A1
| 9061131 | A1
Equipment | Illuminazione di emergenza 470lm IP65 | Plastics, General | Reuse |  | 9228837 |  | Element | 32 | 1 | 1 | 0.8 | 0.0018586 | 0.092022 | 5.8445 | 4.6756 | 0.0014869 | 0.0017657 | 0.0014126
| All Connections | Connection Type
| 9061035 | A1
Equipment | 600x480 | Ceramics, Sanitary Products | Reuse | P5 + 17,16 | 9229828 |  | Component | 30 | 1 | 1 | 0.7 | 0.00022556 | 0.3684 | 0.87157 | 0.6101 | 0.00015789 | 0.00054135 | 0.00037895
| All Connections | Connection Type
| 9062180 | C2
Equipment | Equipment - Balcony Railing 105 Steel | Steel, pipe (load bearing, window/door frame) | Reuse | P5 + 17,16 | 9230892 |  | Component | 33 | 1 | 3 | 0.7 | 0 | 0 | 0 | 0 | 0 | 0 | 0
| All Connections | Connection Type
| 9062735 | C2
| 9062975 | C2
| 9073561 | C2
Equipment | Ceiling based lightning | Steel, Sheet (indoor) | Reuse |  | 9230938 |  | Component | 32 | 1 | 1 | 0.7 | 0.0045217 | 0.12204 | 80.9297 | 56.6508 | 0.0031652 | 0.035495 | 0.024847
| All Connections | Connection Type
| 9071450 | C2
Equipment | Ceiling based lightning | Steel, Sheet (indoor) | Reuse |  | 9231363 |  | Component | 32 | 1 | 1 | 0.7 | 0.0045217 | 0.12204 | 80.9297 | 56.6508 | 0.0031652 | 0.035495 | 0.024847
| All Connections | Connection Type
| 9071450 | C2
Equipment | WC | Ceramics, Sanitary Products | Reuse | P5 + 17,16 | 9229579 |  | Component | 30 | 1 | 1 | 0.7 | 0.070416 | 0.88237 | 272.089 | 190.4623 | 0.049291 | 0.169 | 0.1183
| All Connections | Connection Type
| 9075385 | C2
Equipment | Ceiling based lightning | Steel, Sheet (indoor) | Reuse |  | 9231622 |  | Component | 32 | 1 | 1 | 0.7 | 0.0045217 | 0.12204 | 80.9297 | 56.6508 | 0.0031652 | 0.035495 | 0.024847
| All Connections | Connection Type
| 9071450 | C2
Installation Services | BP_UNEL | Plastics, General | Reuse | P3 + 10,76 | 9219248 |  | Element | 32 | 1 | 2 | 0.72286 | 0.0003705 | 0.02374 | 1.165 | 0.84216 | 0.00026782 | 0.00035198 | 0.00025443
| All Connections | Connection Type
| 9061581 | C2
| 9061582 | A1
Installation Services | BP_Pulsante tapparella | Plastics, General | Reuse | P3 + 10,76 | 9219247 |  | Element | 32 | 1 | 3 | 0.72909 | 0.0003705 | 0.02374 | 1.165 | 0.84942 | 0.00027013 | 0.00035198 | 0.00025662
| All Connections | Connection Type
| 9060727 | A1
| 9060855 | C2
| 9062093 | A1
Installation Services | BP_Campanello | Plastics, General | Reuse | P3 + 10,76 | 9219250 |  | Element | 32 | 1 | 3 | 0.72909 | 0.0002688 | 0.01804 | 0.84524 | 0.61626 | 0.00019598 | 0.00025536 | 0.00018618
| All Connections | Connection Type
| 9061026 | C2
| 9061119 | A1
| 9061120 | A1
Installation Services | BP_UNEL | Plastics, General | Reuse | P3 + 10,76 | 9219251 |  | Element | 32 | 1 | 2 | 0.72286 | 0.0003705 | 0.02374 | 1.165 | 0.84216 | 0.00026782 | 0.00035198 | 0.00025443
| All Connections | Connection Type
| 9061258 | C2
| 9172140 | A1
Installation Services | BP_164*200*115.6 | Plastics, General | Reuse | P3 + 10,76 | 9219253 |  | Element | 32 | 1 | 2 | 0.72286 | 0.0037917 | 0.074878 | 11.9229 | 8.6186 | 0.0027408 | 0.0036021 | 0.0026038
| All Connections | Connection Type
| 9060944 | C2
| 9060945 | A1
Installation Services | BP_UNEL | Plastics, General | Reuse | P3 + 10,76 | 9219252 |  | Element | 32 | 1 | 2 | 0.72286 | 0.0003705 | 0.02374 | 1.165 | 0.84216 | 0.00026782 | 0.00035198 | 0.00025443
| All Connections | Connection Type
| 9060831 | C2
| 9060834 | A1
Installation Services | BP_x1 RJ45 | Plastics, General | Reuse | P3 + 10,76 | 9219249 |  | Element | 32 | 1 | 2 | 0.72286 | 0.0003705 | 0.02374 | 1.165 | 0.84216 | 0.00026782 | 0.00035198 | 0.00025443
| All Connections | Connection Type
| 9061581 | C2
| 9061582 | A1
Installation Services | Standard | Plastics, General | Reuse | P3 + 10,76 | 9219263 |  | Element | 32 | 1 | 2 | 0.72286 | 0.0007203 | 0.03935 | 2.265 | 1.6373 | 0.00052067 | 0.00068429 | 0.00049464
| All Connections | Connection Type
| 9060944 | C2
| 9060945 | A1
Installation Services | BP_Pulsante tapparella | Plastics, General | Reuse | P3 + 10,76 | 9219262 |  | Element | 32 | 1 | 1 | 0.7 | 0.0003705 | 0.02374 | 1.165 | 0.81553 | 0.00025935 | 0.00035198 | 0.00024638
| All Connections | Connection Type
| 9062583 | C2
Installation Services | BP_UNEL | Plastics, General | Reuse | P3 + 10,76 | 9219261 |  | Element | 32 | 1 | 3 | 0.716 | 0.0003705 | 0.02374 | 1.165 | 0.83417 | 0.00026528 | 0.00035198 | 0.00025201
| All Connections | Connection Type
| 9060730 | A1
| 9061008 | C2
| 9061009 | C2
Installation Services | BP_x1 RJ45 | Plastics, General | Reuse | P3 + 10,76 | 9219264 |  | Element | 32 | 1 | 2 | 0.72286 | 0.0003705 | 0.02374 | 1.165 | 0.84216 | 0.00026782 | 0.00035198 | 0.00025443
| All Connections | Connection Type
| 9060944 | C2
| 9060945 | A1
Installation Services | BP_x1 Deviatore | Plastics, General | Reuse | P3 + 10,76 | 9219430 |  | Element | 32 | 1 | 2 | 0.72286 | 0.000741 | 0.04748 | 2.3301 | 1.6843 | 0.00053564 | 0.00070395 | 0.00050886
| All Connections | Connection Type
| 9060938 | C2
| 9060939 | A1
Installation Services | BP_x1 Deviatore | Plastics, General | Reuse | P3 + 10,76 | 9219429 |  | Element | 32 | 1 | 2 | 0.72286 | 0.000741 | 0.04748 | 2.3301 | 1.6843 | 0.00053564 | 0.00070395 | 0.00050886
| All Connections | Connection Type
| 9060937 | C2
| 9060939 | A1
Installation Services | BP_Bipasso | Plastics, General | Reuse | P3 + 10,76 | 9219428 |  | Element | 32 | 1 | 2 | 0.72286 | 0.0003705 | 0.02374 | 1.165 | 0.84216 | 0.00026782 | 0.00035198 | 0.00025443
| All Connections | Connection Type
| 9060943 | C2
| 9060945 | A1
Installation Services | BP_x1 Interruttore con spia luminosa | Plastics, General | Reuse | P3 + 10,76 | 9219256 |  | Element | 32 | 1 | 2 | 0.72286 | 0.000741 | 0.04748 | 2.3301 | 1.6843 | 0.00053564 | 0.00070395 | 0.00050886
| All Connections | Connection Type
| 9060878 | C2
| 9060879 | A1
Installation Services | BP_Pulsante tapparella | Plastics, General | Reuse | P3 + 10,76 | 9219255 |  | Element | 32 | 1 | 2 | 0.72286 | 0.0003705 | 0.02374 | 1.165 | 0.84216 | 0.00026782 | 0.00035198 | 0.00025443
| All Connections | Connection Type
| 9060878 | C2
| 9060879 | A1
Installation Services | BP_Cassetta TL | Plastics, General | Reuse | P3 + 10,76 | 9219254 |  | Element | 32 | 1 | 2 | 0.72286 | 0.0024711 | 0.060742 | 7.7703 | 5.6168 | 0.0017862 | 0.0023475 | 0.0016969
| All Connections | Connection Type
| 9060944 | C2
| 9060945 | A1
Installation Services | BP_UNEL | Plastics, General | Reuse | P3 + 10,76 | 9219257 |  | Element | 32 | 1 | 2 | 0.72286 | 0.0003705 | 0.02374 | 1.165 | 0.84216 | 0.00026782 | 0.00035198 | 0.00025443
| All Connections | Connection Type
| 9060937 | C2
| 9060939 | A1
Installation Services | BP_x1 Interruttore | Plastics, General | Reuse | P3 + 10,76 | 9219260 |  | Element | 32 | 1 | 4 | 0.71231 | 0.000741 | 0.04748 | 2.3301 | 1.6597 | 0.00052782 | 0.00070395 | 0.00050143
| All Connections | Connection Type
| 9060730 | A1
| 9061008 | C2
| 9061009 | C2
| 9061022 | C2
Installation Services | BP_Pulsante Tirante | Plastics, General | Reuse | P3 + 10,76 | 9219259 |  | Element | 32 | 1 | 3 | 0.716 | 0.0002688 | 0.01804 | 0.84524 | 0.60519 | 0.00019246 | 0.00025536 | 0.00018284
| All Connections | Connection Type
| 9060881 | C2
| 9060882 | A1
| 9060883 | C2
Installation Services | BP_UNEL | Plastics, General | Reuse | P3 + 10,76 | 9219258 |  | Element | 32 | 1 | 2 | 0.72286 | 0.0003705 | 0.02374 | 1.165 | 0.84216 | 0.00026782 | 0.00035198 | 0.00025443
| All Connections | Connection Type
| 9060938 | C2
| 9060939 | A1
Installation Services | BP_UNEL | Plastics, General | Reuse | P3 + 10,76 | 9219246 |  | Element | 32 | 1 | 2 | 0.72286 | 0.0003705 | 0.02374 | 1.165 | 0.84216 | 0.00026782 | 0.00035198 | 0.00025443
| All Connections | Connection Type
| 9060855 | C2
| 9062093 | A1
Installation Services | BP_x1 Pulsante con spia luminosa esterno | Plastics, General | Reuse | P3 + 10,76 | 9219221 |  | Element | 32 | 1 | 3 | 0.72909 | 0.00028152 | 0.021387 | 0.88525 | 0.64543 | 0.00020526 | 0.00026745 | 0.00019499
| All Connections | Connection Type
| 9060667 | C2
| 9061130 | A1
| 9061131 | A1
Installation Services | BP_Campanello | Plastics, General | Reuse | P3 + 10,76 | 9219222 |  | Element | 32 | 1 | 3 | 0.72909 | 0.0002688 | 0.01804 | 0.84524 | 0.61626 | 0.00019598 | 0.00025536 | 0.00018618
| All Connections | Connection Type
| 9062240 | A1
| 9062241 | A1
| 9062442 | C2
Installation Services | BP_x1 Deviatore | Plastics, General | Reuse | P5 + 17,16 | 9229838 |  | Element | 32 | 1 | 2 | 0.72286 | 0.000741 | 0.04748 | 2.3301 | 1.6843 | 0.00053564 | 0.00070395 | 0.00050886
| All Connections | Connection Type
| 9061574 | C2
| 9061575 | A1
Installation Services | BP_x1 Pulsante con spia luminosa esterno | Plastics, General | Reuse | P3 + 10,76 | 9219220 |  | Element | 32 | 1 | 3 | 0.72909 | 0.00028152 | 0.021387 | 0.88525 | 0.64543 | 0.00020526 | 0.00026745 | 0.00019499
| All Connections | Connection Type
| 9060678 | C2
| 9062459 | A1
| 9062460 | A1
Installation Services | BP_UNEL | Plastics, General | Reuse | P3 + 10,76 | 9219223 |  | Element | 32 | 1 | 2 | 0.72286 | 0.0003705 | 0.02374 | 1.165 | 0.84216 | 0.00026782 | 0.00035198 | 0.00025443
| All Connections | Connection Type
| 9062443 | A1
| 9062444 | C2
Installation Services | BP_UNEL | Plastics, General | Reuse | P3 + 10,76 | 9219226 |  | Element | 32 | 1 | 2 | 0.72286 | 0.0003705 | 0.02374 | 1.165 | 0.84216 | 0.00026782 | 0.00035198 | 0.00025443
| All Connections | Connection Type
| 9062443 | A1
| 9062444 | C2
Installation Services | BP_164*200*115.6 | Plastics, General | Reuse | P3 + 10,76 | 9219227 |  | Element | 32 | 1 | 2 | 0.72286 | 0.0037917 | 0.074878 | 11.9229 | 8.6186 | 0.0027408 | 0.0036021 | 0.0026038
| All Connections | Connection Type
| 9062186 | C2
| 9062187 | A1
Installation Services | BP_UNEL | Plastics, General | Reuse | P3 + 10,76 | 9219224 |  | Element | 32 | 1 | 2 | 0.72286 | 0.0003705 | 0.02374 | 1.165 | 0.84216 | 0.00026782 | 0.00035198 | 0.00025443
| All Connections | Connection Type
| 9062443 | A1
| 9062444 | C2
Installation Services | BP_UNEL+Bipasso | Plastics, General | Reuse | P3 + 10,76 | 9219225 |  | Element | 32 | 1 | 2 | 0.72286 | 0.0003705 | 0.02374 | 1.165 | 0.84216 | 0.00026782 | 0.00035198 | 0.00025443
| All Connections | Connection Type
| 9062443 | A1
| 9062444 | C2
Installation Services | BP_UNEL+ 2 Bipasso | Plastics, General | Reuse | P5 + 17,16 | 9229845 |  | Element | 32 | 1 | 2 | 0.72286 | 0.0003705 | 0.02374 | 1.165 | 0.84216 | 0.00026782 | 0.00035198 | 0.00025443
| All Connections | Connection Type
| 9060846 | C2
| 9060848 | A1
Installation Services | BP_x1 TV/SAT | Plastics, General | Reuse | P5 + 17,16 | 9229844 |  | Element | 32 | 1 | 2 | 0.72286 | 0.0003705 | 0.02374 | 1.165 | 0.84216 | 0.00026782 | 0.00035198 | 0.00025443
| All Connections | Connection Type
| 9060846 | C2
| 9060848 | A1
Installation Services | BP_UNEL+ 2 Bipasso | Plastics, General | Reuse | P5 + 17,16 | 9229847 |  | Element | 32 | 1 | 2 | 0.72286 | 0.0003705 | 0.02374 | 1.165 | 0.84216 | 0.00026782 | 0.00035198 | 0.00025443
| All Connections | Connection Type
| 9060846 | C2
| 9060848 | A1
Installation Services | BP_UNEL+Bipasso | Plastics, General | Reuse | P5 + 17,16 | 9229846 |  | Element | 32 | 1 | 2 | 0.72286 | 0.0003705 | 0.02374 | 1.165 | 0.84216 | 0.00026782 | 0.00035198 | 0.00025443
| All Connections | Connection Type
| 9060847 | C2
| 9060848 | A1
Installation Services | BP_x1 RJ45 | Plastics, General | Reuse | P5 + 17,16 | 9229843 |  | Element | 32 | 1 | 2 | 0.72286 | 0.0003705 | 0.02374 | 1.165 | 0.84216 | 0.00026782 | 0.00035198 | 0.00025443
| All Connections | Connection Type
| 9060846 | C2
| 9060848 | A1
Installation Services | BP_Ronzatore | Plastics, General | Reuse | P5 + 17,16 | 9229840 |  | Element | 32 | 1 | 2 | 0.72286 | 0.0002688 | 0.01804 | 0.84524 | 0.61099 | 0.0001943 | 0.00025536 | 0.00018459
| All Connections | Connection Type
| 9060846 | C2
| 9060848 | A1
Installation Services | BP_UNEL | Plastics, General | Reuse | P5 + 17,16 | 9229839 |  | Element | 32 | 1 | 2 | 0.72286 | 0.0003705 | 0.02374 | 1.165 | 0.84216 | 0.00026782 | 0.00035198 | 0.00025443
| All Connections | Connection Type
| 9061574 | C2
| 9061575 | A1
Installation Services | BP_UNEL | Plastics, General | Reuse | P5 + 17,16 | 9229842 |  | Element | 32 | 1 | 2 | 0.72286 | 0.0003705 | 0.02374 | 1.165 | 0.84216 | 0.00026782 | 0.00035198 | 0.00025443
| All Connections | Connection Type
| 9060846 | C2
| 9060848 | A1
Installation Services | BP_x1 Interruttore | Plastics, General | Reuse | P5 + 17,16 | 9229841 |  | Element | 32 | 1 | 2 | 0.72286 | 0.000741 | 0.04748 | 2.3301 | 1.6843 | 0.00053564 | 0.00070395 | 0.00050886
| All Connections | Connection Type
| 9060846 | C2
| 9060848 | A1
Installation Services | BP_Cassetta TL | Plastics, General | Reuse | P3 + 10,76 | 9219239 |  | Element | 32 | 1 | 2 | 0.72286 | 0.0024711 | 0.060742 | 7.7703 | 5.6168 | 0.0017862 | 0.0023475 | 0.0016969
| All Connections | Connection Type
| 9061581 | C2
| 9061582 | A1
Installation Services | BP_Pulsante tapparella | Plastics, General | Reuse | P3 + 10,76 | 9219240 |  | Element | 32 | 1 | 1 | 0.7 | 0.0003705 | 0.02374 | 1.165 | 0.81553 | 0.00025935 | 0.00035198 | 0.00024638
| All Connections | Connection Type
| 9062808 | C2
Installation Services | BP_UNEL | Plastics, General | Reuse | P3 + 10,76 | 9219237 |  | Element | 32 | 1 | 2 | 0.72286 | 0.0003705 | 0.02374 | 1.165 | 0.84216 | 0.00026782 | 0.00035198 | 0.00025443
| All Connections | Connection Type
| 9060855 | C2
| 9062093 | A1
Installation Services | BP_164*200*115.6 | Plastics, General | Reuse | P3 + 10,76 | 9219238 |  | Element | 32 | 1 | 2 | 0.72286 | 0.0037917 | 0.074878 | 11.9229 | 8.6186 | 0.0027408 | 0.0036021 | 0.0026038
| All Connections | Connection Type
| 9061581 | C2
| 9061582 | A1
Installation Services | BP_x1 Interruttore con spia luminosa | Plastics, General | Reuse | P3 + 10,76 | 9219241 |  | Element | 32 | 1 | 2 | 0.72286 | 0.000741 | 0.04748 | 2.3301 | 1.6843 | 0.00053564 | 0.00070395 | 0.00050886
| All Connections | Connection Type
| 9062808 | C2
| 9062809 | A1
Installation Services | BP_Pulsante tapparella | Plastics, General | Reuse | P3 + 10,76 | 9219244 |  | Element | 32 | 1 | 1 | 0.7 | 0.0003705 | 0.02374 | 1.165 | 0.81553 | 0.00025935 | 0.00035198 | 0.00024638
| All Connections | Connection Type
| 9062711 | C2
Installation Services | Standard | Plastics, General | Reuse | P3 + 10,76 | 9219245 |  | Element | 32 | 1 | 2 | 0.72286 | 0.0007203 | 0.03935 | 2.265 | 1.6373 | 0.00052067 | 0.00068429 | 0.00049464
| All Connections | Connection Type
| 9061581 | C2
| 9061582 | A1
Installation Services | BP_Pulsante Tirante | Plastics, General | Reuse | P3 + 10,76 | 9219242 |  | Element | 32 | 1 | 3 | 0.716 | 0.0002688 | 0.01804 | 0.84524 | 0.60519 | 0.00019246 | 0.00025536 | 0.00018284
| All Connections | Connection Type
| 9061487 | C2
| 9061488 | A1
| 9061489 | C2
Installation Services | BP_x1 Interruttore | Plastics, General | Reuse | P3 + 10,76 | 9219243 |  | Element | 32 | 1 | 3 | 0.716 | 0.000741 | 0.04748 | 2.3301 | 1.6683 | 0.00053056 | 0.00070395 | 0.00050403
| All Connections | Connection Type
| 9061487 | C2
| 9061488 | A1
| 9061489 | C2
Installation Services | Standard | Plastics, General | Reuse | P3 + 10,76 | 9219230 |  | Element | 32 | 1 | 2 | 0.72286 | 0.0007203 | 0.03935 | 2.265 | 1.6373 | 0.00052067 | 0.00068429 | 0.00049464
| All Connections | Connection Type
| 9062186 | C2
| 9062187 | A1
Installation Services | BP_Campanello | Plastics, General | Reuse | P3 + 10,76 | 9219231 |  | Element | 32 | 1 | 3 | 0.72909 | 0.0002688 | 0.01804 | 0.84524 | 0.61626 | 0.00019598 | 0.00025536 | 0.00018618
| All Connections | Connection Type
| 9060668 | C2
| 9061683 | A1
| 9061684 | A1
Installation Services | BP_Cassetta TL | Plastics, General | Reuse | P3 + 10,76 | 9219228 |  | Element | 32 | 1 | 2 | 0.72286 | 0.0024711 | 0.060742 | 7.7703 | 5.6168 | 0.0017862 | 0.0023475 | 0.0016969
| All Connections | Connection Type
| 9062186 | C2
| 9062187 | A1
Installation Services | BP_Pulsante tapparella | Plastics, General | Reuse | P3 + 10,76 | 9219229 |  | Element | 32 | 1 | 1 | 0.7 | 0.0003705 | 0.02374 | 1.165 | 0.81553 | 0.00025935 | 0.00035198 | 0.00024638
| All Connections | Connection Type
| 9062953 | C2
Installation Services | BP_UNEL | Plastics, General | Reuse | P3 + 10,76 | 9219232 |  | Element | 32 | 1 | 2 | 0.72286 | 0.0003705 | 0.02374 | 1.165 | 0.84216 | 0.00026782 | 0.00035198 | 0.00025443
| All Connections | Connection Type
| 9061695 | C2
| 9061696 | A1
Installation Services | BP_Sezionatori x3 | Plastics, General | Reuse | P3 + 10,76 | 9219235 |  | Element | 32 | 1 | 2 | 0.72286 | 0.0003705 | 0.02374 | 1.165 | 0.84216 | 0.00026782 | 0.00035198 | 0.00025443
| All Connections | Connection Type
| 9060855 | C2
| 9062093 | A1
Installation Services | BP_Sezionatore + Sezionatore da 32A | Plastics, General | Reuse | P3 + 10,76 | 9219236 |  | Element | 32 | 1 | 2 | 0.72286 | 0.0003705 | 0.02374 | 1.165 | 0.84216 | 0.00026782 | 0.00035198 | 0.00025443
| All Connections | Connection Type
| 9060855 | C2
| 9062093 | A1
Installation Services | BP_x2 Deviatore + Interruttore | Plastics, General | Reuse | P3 + 10,76 | 9219233 |  | Element | 32 | 1 | 2 | 0.72286 | 0.000741 | 0.04748 | 2.3301 | 1.6843 | 0.00053564 | 0.00070395 | 0.00050886
| All Connections | Connection Type
| 9061581 | C2
| 9061582 | A1
Installation Services | TEK_E_TouchScreenDomotica | Plastics, General | Reuse | P3 + 10,76 | 9219234 |  | Element | 32 | 1 | 2 | 0.72286 | 0.00082173 | 0.060806 | 2.5839 | 1.8678 | 0.00059399 | 0.00078064 | 0.00056429
| All Connections | Connection Type
| 9061581 | C2
| 9061582 | A1
Installation Services | BP_Ronzatore | Plastics, General | Reuse | P3 + 10,76 | 9220222 |  | Element | 32 | 1 | 2 | 0.72286 | 0.0002688 | 0.01804 | 0.84524 | 0.61099 | 0.0001943 | 0.00025536 | 0.00018459
| All Connections | Connection Type
| 9060846 | C2
| 9060848 | A1
Installation Services | BP_x1 Interruttore | Plastics, General | Reuse | P3 + 10,76 | 9220223 |  | Element | 32 | 1 | 2 | 0.72286 | 0.000741 | 0.04748 | 2.3301 | 1.6843 | 0.00053564 | 0.00070395 | 0.00050886
| All Connections | Connection Type
| 9060846 | C2
| 9060848 | A1
Installation Services | BP_x1 Deviatore | Plastics, General | Reuse | P3 + 10,76 | 9220220 |  | Element | 32 | 1 | 2 | 0.72286 | 0.000741 | 0.04748 | 2.3301 | 1.6843 | 0.00053564 | 0.00070395 | 0.00050886
| All Connections | Connection Type
| 9061574 | C2
| 9061575 | A1
Installation Services | BP_UNEL | Plastics, General | Reuse | P3 + 10,76 | 9220221 |  | Element | 32 | 1 | 2 | 0.72286 | 0.0003705 | 0.02374 | 1.165 | 0.84216 | 0.00026782 | 0.00035198 | 0.00025443
| All Connections | Connection Type
| 9061574 | C2
| 9061575 | A1
Installation Services | BP_x1 TV/SAT | Plastics, General | Reuse | P3 + 10,76 | 9220226 |  | Element | 32 | 1 | 2 | 0.72286 | 0.0003705 | 0.02374 | 1.165 | 0.84216 | 0.00026782 | 0.00035198 | 0.00025443
| All Connections | Connection Type
| 9060846 | C2
| 9060848 | A1
Installation Services | BP_UNEL+ 2 Bipasso | Plastics, General | Reuse | P3 + 10,76 | 9220227 |  | Element | 32 | 1 | 2 | 0.72286 | 0.0003705 | 0.02374 | 1.165 | 0.84216 | 0.00026782 | 0.00035198 | 0.00025443
| All Connections | Connection Type
| 9060846 | C2
| 9060848 | A1
Installation Services | BP_UNEL | Plastics, General | Reuse | P3 + 10,76 | 9220224 |  | Element | 32 | 1 | 2 | 0.72286 | 0.0003705 | 0.02374 | 1.165 | 0.84216 | 0.00026782 | 0.00035198 | 0.00025443
| All Connections | Connection Type
| 9060846 | C2
| 9060848 | A1
Installation Services | BP_x1 RJ45 | Plastics, General | Reuse | P3 + 10,76 | 9220225 |  | Element | 32 | 1 | 2 | 0.72286 | 0.0003705 | 0.02374 | 1.165 | 0.84216 | 0.00026782 | 0.00035198 | 0.00025443
| All Connections | Connection Type
| 9060846 | C2
| 9060848 | A1
Installation Services | BP_x1 RJ45 | Plastics, General | Reuse | P3 + 10,76 | 9220219 |  | Element | 32 | 1 | 2 | 0.72286 | 0.0003705 | 0.02374 | 1.165 | 0.84216 | 0.00026782 | 0.00035198 | 0.00025443
| All Connections | Connection Type
| 9060830 | C2
| 9060833 | A1
Installation Services | BP_Bipasso | Plastics, General | Reuse | P5 + 17,16 | 9229723 |  | Element | 32 | 1 | 2 | 0.72286 | 0.0003705 | 0.02374 | 1.165 | 0.84216 | 0.00026782 | 0.00035198 | 0.00025443
| All Connections | Connection Type
| 9061633 | C2
| 9061634 | A1
Installation Services | BP_x1 Invertitore | Plastics, General | Reuse | P5 + 17,16 | 9229722 |  | Element | 32 | 1 | 2 | 0.72286 | 0.000741 | 0.04748 | 2.3301 | 1.6843 | 0.00053564 | 0.00070395 | 0.00050886
| All Connections | Connection Type
| 9061633 | C2
| 9061634 | A1
Installation Services | BP_x1 Deviatore | Plastics, General | Reuse | P3 + 10,76 | 9220106 |  | Element | 32 | 1 | 2 | 0.72286 | 0.000741 | 0.04748 | 2.3301 | 1.6843 | 0.00053564 | 0.00070395 | 0.00050886
| All Connections | Connection Type
| 9061633 | C2
| 9061634 | A1
Installation Services | BP_x1 Deviatore | Plastics, General | Reuse | P5 + 17,16 | 9229724 |  | Element | 32 | 1 | 2 | 0.72286 | 0.000741 | 0.04748 | 2.3301 | 1.6843 | 0.00053564 | 0.00070395 | 0.00050886
| All Connections | Connection Type
| 9061633 | C2
| 9061634 | A1
Installation Services | BP_x1 Invertitore | Plastics, General | Reuse | P3 + 10,76 | 9220217 |  | Element | 32 | 1 | 2 | 0.72286 | 0.000741 | 0.04748 | 2.3301 | 1.6843 | 0.00053564 | 0.00070395 | 0.00050886
| All Connections | Connection Type
| 9060830 | C2
| 9060833 | A1
Installation Services | BP_Bipasso | Plastics, General | Reuse | P3 + 10,76 | 9220218 |  | Element | 32 | 1 | 2 | 0.72286 | 0.0003705 | 0.02374 | 1.165 | 0.84216 | 0.00026782 | 0.00035198 | 0.00025443
| All Connections | Connection Type
| 9060830 | C2
| 9060833 | A1
Installation Services | BP_Bipasso | Plastics, General | Reuse | P3 + 10,76 | 9220215 |  | Element | 32 | 1 | 2 | 0.72286 | 0.0003705 | 0.02374 | 1.165 | 0.84216 | 0.00026782 | 0.00035198 | 0.00025443
| All Connections | Connection Type
| 9060830 | C2
| 9060833 | A1
Installation Services | BP_x1 Deviatore | Plastics, General | Reuse | P3 + 10,76 | 9220216 |  | Element | 32 | 1 | 2 | 0.72286 | 0.000741 | 0.04748 | 2.3301 | 1.6843 | 0.00053564 | 0.00070395 | 0.00050886
| All Connections | Connection Type
| 9060830 | C2
| 9060833 | A1
Installation Services | BP_UNEL+Bipasso | Plastics, General | Reuse | P3 + 10,76 | 9220228 |  | Element | 32 | 1 | 2 | 0.72286 | 0.0003705 | 0.02374 | 1.165 | 0.84216 | 0.00026782 | 0.00035198 | 0.00025443
| All Connections | Connection Type
| 9060847 | C2
| 9060848 | A1
Installation Services | BP_UNEL | Plastics, General | Reuse | P3 + 10,76 | 9220249 |  | Element | 32 | 1 | 2 | 0.72286 | 0.0003705 | 0.02374 | 1.165 | 0.84216 | 0.00026782 | 0.00035198 | 0.00025443
| All Connections | Connection Type
| 9062063 | C2
| 9062064 | A1
Installation Services | BP_Bipasso | Plastics, General | Reuse | P5 + 17,16 | 9229721 |  | Element | 32 | 1 | 2 | 0.72286 | 0.0003705 | 0.02374 | 1.165 | 0.84216 | 0.00026782 | 0.00035198 | 0.00025443
| All Connections | Connection Type
| 9061633 | C2
| 9061634 | A1
Installation Services | BP_UNEL+Bipasso | Plastics, General | Reuse | P3 + 10,76 | 9220238 |  | Element | 32 | 1 | 2 | 0.72286 | 0.0003705 | 0.02374 | 1.165 | 0.84216 | 0.00026782 | 0.00035198 | 0.00025443
| All Connections | Connection Type
| 9060855 | C2
| 9062093 | A1
Installation Services | BP_UNEL | Plastics, General | Reuse | P3 + 10,76 | 9220239 |  | Element | 32 | 1 | 2 | 0.72286 | 0.0003705 | 0.02374 | 1.165 | 0.84216 | 0.00026782 | 0.00035198 | 0.00025443
| All Connections | Connection Type
| 9060855 | C2
| 9062093 | A1
Installation Services | BP_UNEL | Plastics, General | Reuse | P5 + 17,16 | 9229718 |  | Element | 32 | 1 | 2 | 0.72286 | 0.0003705 | 0.02374 | 1.165 | 0.84216 | 0.00026782 | 0.00035198 | 0.00025443
| All Connections | Connection Type
| 9061573 | C2
| 9061575 | A1
Installation Services | BP_x1 Deviatore | Plastics, General | Reuse | P3 + 10,76 | 9220250 |  | Element | 32 | 1 | 2 | 0.72286 | 0.000741 | 0.04748 | 2.3301 | 1.6843 | 0.00053564 | 0.00070395 | 0.00050886
| All Connections | Connection Type
| 9062063 | C2
| 9062064 | A1
Installation Services | BP_x1 RJ45 | Plastics, General | Reuse | P5 + 17,16 | 9229720 |  | Element | 32 | 1 | 2 | 0.72286 | 0.0003705 | 0.02374 | 1.165 | 0.84216 | 0.00026782 | 0.00035198 | 0.00025443
| All Connections | Connection Type
| 9061633 | C2
| 9061634 | A1
Installation Services | BP_x1 Deviatore | Plastics, General | Reuse | P5 + 17,16 | 9229719 |  | Element | 32 | 1 | 2 | 0.72286 | 0.000741 | 0.04748 | 2.3301 | 1.6843 | 0.00053564 | 0.00070395 | 0.00050886
| All Connections | Connection Type
| 9061573 | C2
| 9061575 | A1
Installation Services | BP_x1 RJ45 | Plastics, General | Reuse | P3 + 10,76 | 9220237 |  | Element | 32 | 1 | 2 | 0.72286 | 0.0003705 | 0.02374 | 1.165 | 0.84216 | 0.00026782 | 0.00035198 | 0.00025443
| All Connections | Connection Type
| 9060854 | C2
| 9060857 | A1
Installation Services | BP_x1 TV/SAT | Plastics, General | Reuse | P3 + 10,76 | 9220231 |  | Element | 32 | 1 | 2 | 0.72286 | 0.0003705 | 0.02374 | 1.165 | 0.84216 | 0.00026782 | 0.00035198 | 0.00025443
| All Connections | Connection Type
| 9060847 | C2
| 9060848 | A1
Installation Services | BP_UNEL | Plastics, General | Reuse | P3 + 10,76 | 9220232 |  | Element | 32 | 1 | 2 | 0.72286 | 0.0003705 | 0.02374 | 1.165 | 0.84216 | 0.00026782 | 0.00035198 | 0.00025443
| All Connections | Connection Type
| 9060855 | C2
| 9060858 | A1
Installation Services | BP_UNEL+ 2 Bipasso | Plastics, General | Reuse | P3 + 10,76 | 9220229 |  | Element | 32 | 1 | 2 | 0.72286 | 0.0003705 | 0.02374 | 1.165 | 0.84216 | 0.00026782 | 0.00035198 | 0.00025443
| All Connections | Connection Type
| 9060846 | C2
| 9060848 | A1
Installation Services | BP_Bipasso x2 | Plastics, General | Reuse | P3 + 10,76 | 9220230 |  | Element | 32 | 1 | 2 | 0.72286 | 0.0003705 | 0.02374 | 1.165 | 0.84216 | 0.00026782 | 0.00035198 | 0.00025443
| All Connections | Connection Type
| 9060847 | C2
| 9060848 | A1
Installation Services | BP_x1 Invertitore | Plastics, General | Reuse | P3 + 10,76 | 9220235 |  | Element | 32 | 1 | 2 | 0.72286 | 0.000741 | 0.04748 | 2.3301 | 1.6843 | 0.00053564 | 0.00070395 | 0.00050886
| All Connections | Connection Type
| 9060854 | C2
| 9060857 | A1
Installation Services | BP_Bipasso | Plastics, General | Reuse | P3 + 10,76 | 9220236 |  | Element | 32 | 1 | 2 | 0.72286 | 0.0003705 | 0.02374 | 1.165 | 0.84216 | 0.00026782 | 0.00035198 | 0.00025443
| All Connections | Connection Type
| 9060854 | C2
| 9060857 | A1
Installation Services | BP_Bipasso | Plastics, General | Reuse | P3 + 10,76 | 9220233 |  | Element | 32 | 1 | 2 | 0.72286 | 0.0003705 | 0.02374 | 1.165 | 0.84216 | 0.00026782 | 0.00035198 | 0.00025443
| All Connections | Connection Type
| 9060854 | C2
| 9060857 | A1
Installation Services | BP_x1 Deviatore | Plastics, General | Reuse | P3 + 10,76 | 9220234 |  | Element | 32 | 1 | 2 | 0.72286 | 0.000741 | 0.04748 | 2.3301 | 1.6843 | 0.00053564 | 0.00070395 | 0.00050886
| All Connections | Connection Type
| 9060854 | C2
| 9060857 | A1
Installation Services | BP_Pulsante tapparella | Plastics, General | Reuse | P3 + 10,76 | 9219450 |  | Element | 32 | 1 | 3 | 0.716 | 0.0003705 | 0.02374 | 1.165 | 0.83417 | 0.00026528 | 0.00035198 | 0.00025201
| All Connections | Connection Type
| 9060881 | C2
| 9060882 | A1
| 9060883 | C2
Installation Services | BP_x1 Interruttore | Plastics, General | Reuse | P3 + 10,76 | 9219451 |  | Element | 32 | 1 | 3 | 0.716 | 0.000741 | 0.04748 | 2.3301 | 1.6683 | 0.00053056 | 0.00070395 | 0.00050403
| All Connections | Connection Type
| 9060881 | C2
| 9060882 | A1
| 9060883 | C2
Installation Services | BP_Bipasso x2 | Plastics, General | Reuse | P3 + 10,76 | 9219440 |  | Element | 32 | 1 | 2 | 0.72286 | 0.0003705 | 0.02374 | 1.165 | 0.84216 | 0.00026782 | 0.00035198 | 0.00025443
| All Connections | Connection Type
| 9060823 | C2
| 9060824 | A1
Installation Services | BP_x1 TV/SAT | Plastics, General | Reuse | P3 + 10,76 | 9219441 |  | Element | 32 | 1 | 2 | 0.72286 | 0.0003705 | 0.02374 | 1.165 | 0.84216 | 0.00026782 | 0.00035198 | 0.00025443
| All Connections | Connection Type
| 9060823 | C2
| 9060824 | A1
Installation Services | BP_x1 Invertitore | Plastics, General | Reuse | P5 + 17,16 | 9229835 |  | Element | 32 | 1 | 2 | 0.72286 | 0.000741 | 0.04748 | 2.3301 | 1.6843 | 0.00053564 | 0.00070395 | 0.00050886
| All Connections | Connection Type
| 9060830 | C2
| 9060833 | A1
Installation Services | BP_x1 Deviatore | Plastics, General | Reuse | P5 + 17,16 | 9229834 |  | Element | 32 | 1 | 2 | 0.72286 | 0.000741 | 0.04748 | 2.3301 | 1.6843 | 0.00053564 | 0.00070395 | 0.00050886
| All Connections | Connection Type
| 9060830 | C2
| 9060833 | A1
Installation Services | BP_x1 RJ45 | Plastics, General | Reuse | P5 + 17,16 | 9229837 |  | Element | 32 | 1 | 2 | 0.72286 | 0.0003705 | 0.02374 | 1.165 | 0.84216 | 0.00026782 | 0.00035198 | 0.00025443
| All Connections | Connection Type
| 9060830 | C2
| 9060833 | A1
Installation Services | BP_Bipasso | Plastics, General | Reuse | P5 + 17,16 | 9229836 |  | Element | 32 | 1 | 2 | 0.72286 | 0.0003705 | 0.02374 | 1.165 | 0.84216 | 0.00026782 | 0.00035198 | 0.00025443
| All Connections | Connection Type
| 9060830 | C2
| 9060833 | A1
Installation Services | BP_UNEL+Bipasso | Plastics, General | Reuse | P3 + 10,76 | 9219439 |  | Element | 32 | 1 | 2 | 0.72286 | 0.0003705 | 0.02374 | 1.165 | 0.84216 | 0.00026782 | 0.00035198 | 0.00025443
| All Connections | Connection Type
| 9060823 | C2
| 9060824 | A1
Installation Services | BP_x1 Interruttore | Plastics, General | Reuse | P3 + 10,76 | 9219433 |  | Element | 32 | 1 | 2 | 0.72286 | 0.000741 | 0.04748 | 2.3301 | 1.6843 | 0.00053564 | 0.00070395 | 0.00050886
| All Connections | Connection Type
| 9060822 | C2
| 9060824 | A1
Installation Services | BP_UNEL | Plastics, General | Reuse | P3 + 10,76 | 9219434 |  | Element | 32 | 1 | 2 | 0.72286 | 0.0003705 | 0.02374 | 1.165 | 0.84216 | 0.00026782 | 0.00035198 | 0.00025443
| All Connections | Connection Type
| 9060822 | C2
| 9060824 | A1
Installation Services | BP_UNEL | Plastics, General | Reuse | P3 + 10,76 | 9219431 |  | Element | 32 | 1 | 2 | 0.72286 | 0.0003705 | 0.02374 | 1.165 | 0.84216 | 0.00026782 | 0.00035198 | 0.00025443
| All Connections | Connection Type
| 9060944 | C2
| 9060945 | A1
Installation Services | BP_Ronzatore | Plastics, General | Reuse | P3 + 10,76 | 9219432 |  | Element | 32 | 1 | 2 | 0.72286 | 0.0002688 | 0.01804 | 0.84524 | 0.61099 | 0.0001943 | 0.00025536 | 0.00018459
| All Connections | Connection Type
| 9060822 | C2
| 9060824 | A1
Installation Services | BP_UNEL+ 2 Bipasso | Plastics, General | Reuse | P3 + 10,76 | 9219437 |  | Element | 32 | 1 | 2 | 0.72286 | 0.0003705 | 0.02374 | 1.165 | 0.84216 | 0.00026782 | 0.00035198 | 0.00025443
| All Connections | Connection Type
| 9060822 | C2
| 9060824 | A1
Installation Services | BP_UNEL+ 2 Bipasso | Plastics, General | Reuse | P3 + 10,76 | 9219438 |  | Element | 32 | 1 | 2 | 0.72286 | 0.0003705 | 0.02374 | 1.165 | 0.84216 | 0.00026782 | 0.00035198 | 0.00025443
| All Connections | Connection Type
| 9060822 | C2
| 9060824 | A1
Installation Services | BP_x1 RJ45 | Plastics, General | Reuse | P3 + 10,76 | 9219435 |  | Element | 32 | 1 | 2 | 0.72286 | 0.0003705 | 0.02374 | 1.165 | 0.84216 | 0.00026782 | 0.00035198 | 0.00025443
| All Connections | Connection Type
| 9060822 | C2
| 9060824 | A1
Installation Services | BP_x1 TV/SAT | Plastics, General | Reuse | P3 + 10,76 | 9219436 |  | Element | 32 | 1 | 2 | 0.72286 | 0.0003705 | 0.02374 | 1.165 | 0.84216 | 0.00026782 | 0.00035198 | 0.00025443
| All Connections | Connection Type
| 9060822 | C2
| 9060824 | A1
Installation Services | BP_UNEL+Bipasso | Plastics, General | Reuse | P3 + 10,76 | 9219835 |  | Element | 32 | 1 | 2 | 0.72286 | 0.0003705 | 0.02374 | 1.165 | 0.84216 | 0.00026782 | 0.00035198 | 0.00025443
| All Connections | Connection Type
| 9060831 | C2
| 9061481 | A1
Installation Services | BP_UNEL | Plastics, General | Reuse | P3 + 10,76 | 9220100 |  | Element | 32 | 1 | 2 | 0.72286 | 0.0003705 | 0.02374 | 1.165 | 0.84216 | 0.00026782 | 0.00035198 | 0.00025443
| All Connections | Connection Type
| 9061573 | C2
| 9061575 | A1
Installation Services | BP_x1 Deviatore | Plastics, General | Reuse | P3 + 10,76 | 9220101 |  | Element | 32 | 1 | 2 | 0.72286 | 0.000741 | 0.04748 | 2.3301 | 1.6843 | 0.00053564 | 0.00070395 | 0.00050886
| All Connections | Connection Type
| 9061573 | C2
| 9061575 | A1
Installation Services | BP_Pulsante tapparella | Plastics, General | Reuse | P3 + 10,76 | 9220094 |  | Element | 32 | 1 | 3 | 0.716 | 0.0003705 | 0.02374 | 1.165 | 0.83417 | 0.00026528 | 0.00035198 | 0.00025201
| All Connections | Connection Type
| 9061487 | C2
| 9061488 | A1
| 9061489 | C2
Installation Services | BP_Bipasso | Plastics, General | Reuse | P3 + 10,76 | 9220099 |  | Element | 32 | 1 | 2 | 0.72286 | 0.0003705 | 0.02374 | 1.165 | 0.84216 | 0.00026782 | 0.00035198 | 0.00025443
| All Connections | Connection Type
| 9061580 | C2
| 9061582 | A1
Installation Services | BP_x1 Invertitore | Plastics, General | Reuse | P3 + 10,76 | 9220104 |  | Element | 32 | 1 | 2 | 0.72286 | 0.000741 | 0.04748 | 2.3301 | 1.6843 | 0.00053564 | 0.00070395 | 0.00050886
| All Connections | Connection Type
| 9061633 | C2
| 9061634 | A1
Installation Services | BP_Bipasso | Plastics, General | Reuse | P3 + 10,76 | 9220105 |  | Element | 32 | 1 | 2 | 0.72286 | 0.0003705 | 0.02374 | 1.165 | 0.84216 | 0.00026782 | 0.00035198 | 0.00025443
| All Connections | Connection Type
| 9061633 | C2
| 9061634 | A1
Installation Services | BP_x1 RJ45 | Plastics, General | Reuse | P3 + 10,76 | 9220102 |  | Element | 32 | 1 | 2 | 0.72286 | 0.0003705 | 0.02374 | 1.165 | 0.84216 | 0.00026782 | 0.00035198 | 0.00025443
| All Connections | Connection Type
| 9061633 | C2
| 9061634 | A1
Installation Services | BP_Bipasso | Plastics, General | Reuse | P3 + 10,76 | 9220103 |  | Element | 32 | 1 | 2 | 0.72286 | 0.0003705 | 0.02374 | 1.165 | 0.84216 | 0.00026782 | 0.00035198 | 0.00025443
| All Connections | Connection Type
| 9061633 | C2
| 9061634 | A1
Installation Services | BP_UNEL | Plastics, General | Reuse | P3 + 10,76 | 9220093 |  | Element | 32 | 1 | 3 | 0.716 | 0.0003705 | 0.02374 | 1.165 | 0.83417 | 0.00026528 | 0.00035198 | 0.00025201
| All Connections | Connection Type
| 9060728 | A1
| 9061619 | C2
| 9061620 | C2
Installation Services | BP_Sezionatore + Sezionatore da 32A | Plastics, General | Reuse | P3 + 10,76 | 9219838 |  | Element | 32 | 1 | 2 | 0.72286 | 0.0003705 | 0.02374 | 1.165 | 0.84216 | 0.00026782 | 0.00035198 | 0.00025443
| All Connections | Connection Type
| 9060831 | C2
| 9061481 | A1
Installation Services | BP_Sezionatori x3 | Plastics, General | Reuse | P3 + 10,76 | 9219839 |  | Element | 32 | 1 | 2 | 0.72286 | 0.0003705 | 0.02374 | 1.165 | 0.84216 | 0.00026782 | 0.00035198 | 0.00025443
| All Connections | Connection Type
| 9060831 | C2
| 9061481 | A1
Installation Services | BP_UNEL | Plastics, General | Reuse | P3 + 10,76 | 9219836 |  | Element | 32 | 1 | 2 | 0.72286 | 0.0003705 | 0.02374 | 1.165 | 0.84216 | 0.00026782 | 0.00035198 | 0.00025443
| All Connections | Connection Type
| 9060831 | C2
| 9061481 | A1
Installation Services | BP_UNEL | Plastics, General | Reuse | P3 + 10,76 | 9219837 |  | Element | 32 | 1 | 2 | 0.72286 | 0.0003705 | 0.02374 | 1.165 | 0.84216 | 0.00026782 | 0.00035198 | 0.00025443
| All Connections | Connection Type
| 9060831 | C2
| 9061481 | A1
Installation Services | BP_Bipasso | Plastics, General | Reuse | P5 + 17,16 | 9229833 |  | Element | 32 | 1 | 2 | 0.72286 | 0.0003705 | 0.02374 | 1.165 | 0.84216 | 0.00026782 | 0.00035198 | 0.00025443
| All Connections | Connection Type
| 9060830 | C2
| 9060833 | A1
Installation Services | BP_x1 Interruttore | Plastics, General | Reuse | P3 + 10,76 | 9220092 |  | Element | 32 | 1 | 4 | 0.71231 | 0.000741 | 0.04748 | 2.3301 | 1.6597 | 0.00052782 | 0.00070395 | 0.00050143
| All Connections | Connection Type
| 9060728 | A1
| 9061619 | C2
| 9061620 | C2
| 9061891 | C2
Installation Services | BP_UNEL | Plastics, General | Reuse | P3 + 10,76 | 9219840 |  | Element | 32 | 1 | 2 | 0.72286 | 0.0003705 | 0.02374 | 1.165 | 0.84216 | 0.00026782 | 0.00035198 | 0.00025443
| All Connections | Connection Type
| 9060831 | C2
| 9061481 | A1
Installation Services | BP_Pulsante tapparella | Plastics, General | Reuse | P3 + 10,76 | 9219841 |  | Element | 32 | 1 | 3 | 0.72909 | 0.0003705 | 0.02374 | 1.165 | 0.84942 | 0.00027013 | 0.00035198 | 0.00025662
| All Connections | Connection Type
| 9060729 | A1
| 9060831 | C2
| 9061481 | A1
Installation Services | BP_Bipasso | Plastics, General | Reuse | P2 + 7,56 | 9215050 |  | Element | 32 | 1 | 2 | 0.72286 | 0.0003705 | 0.02374 | 1.165 | 0.84216 | 0.00026782 | 0.00035198 | 0.00025443
| All Connections | Connection Type
| 9060854 | C2
| 9060857 | A1
Installation Services | BP_x1 RJ45 | Plastics, General | Reuse | P2 + 7,56 | 9215051 |  | Element | 32 | 1 | 2 | 0.72286 | 0.0003705 | 0.02374 | 1.165 | 0.84216 | 0.00026782 | 0.00035198 | 0.00025443
| All Connections | Connection Type
| 9060854 | C2
| 9060857 | A1
Installation Services | BP_x1 Deviatore | Plastics, General | Reuse | P2 + 7,56 | 9215048 |  | Element | 32 | 1 | 2 | 0.72286 | 0.000741 | 0.04748 | 2.3301 | 1.6843 | 0.00053564 | 0.00070395 | 0.00050886
| All Connections | Connection Type
| 9060854 | C2
| 9060857 | A1
Installation Services | BP_x1 Invertitore | Plastics, General | Reuse | P2 + 7,56 | 9215049 |  | Element | 32 | 1 | 2 | 0.72286 | 0.000741 | 0.04748 | 2.3301 | 1.6843 | 0.00053564 | 0.00070395 | 0.00050886
| All Connections | Connection Type
| 9060854 | C2
| 9060857 | A1
Installation Services | BP_UNEL+Bipasso | Plastics, General | Reuse | P2 + 7,56 | 9215052 |  | Element | 32 | 1 | 2 | 0.72286 | 0.0003705 | 0.02374 | 1.165 | 0.84216 | 0.00026782 | 0.00035198 | 0.00025443
| All Connections | Connection Type
| 9060855 | C2
| 9062093 | A1
Installation Services | BP_x1 Deviatore | Plastics, General | Reuse | P2 + 7,56 | 9215064 |  | Element | 32 | 1 | 2 | 0.72286 | 0.000741 | 0.04748 | 2.3301 | 1.6843 | 0.00053564 | 0.00070395 | 0.00050886
| All Connections | Connection Type
| 9062063 | C2
| 9062064 | A1
Installation Services | BP_UNEL | Plastics, General | Reuse | P2 + 7,56 | 9215065 |  | Element | 32 | 1 | 2 | 0.72286 | 0.0003705 | 0.02374 | 1.165 | 0.84216 | 0.00026782 | 0.00035198 | 0.00025443
| All Connections | Connection Type
| 9062062 | C2
| 9062064 | A1
Installation Services | BP_UNEL | Plastics, General | Reuse | P2 + 7,56 | 9215053 |  | Element | 32 | 1 | 2 | 0.72286 | 0.0003705 | 0.02374 | 1.165 | 0.84216 | 0.00026782 | 0.00035198 | 0.00025443
| All Connections | Connection Type
| 9060855 | C2
| 9062093 | A1
Installation Services | BP_UNEL | Plastics, General | Reuse | P2 + 7,56 | 9215063 |  | Element | 32 | 1 | 2 | 0.72286 | 0.0003705 | 0.02374 | 1.165 | 0.84216 | 0.00026782 | 0.00035198 | 0.00025443
| All Connections | Connection Type
| 9062063 | C2
| 9062064 | A1
Installation Services | BP_UNEL+ 2 Bipasso | Plastics, General | Reuse | P2 + 7,56 | 9215041 |  | Element | 32 | 1 | 2 | 0.72286 | 0.0003705 | 0.02374 | 1.165 | 0.84216 | 0.00026782 | 0.00035198 | 0.00025443
| All Connections | Connection Type
| 9060846 | C2
| 9060848 | A1
Installation Services | BP_UNEL+Bipasso | Plastics, General | Reuse | P2 + 7,56 | 9215042 |  | Element | 32 | 1 | 2 | 0.72286 | 0.0003705 | 0.02374 | 1.165 | 0.84216 | 0.00026782 | 0.00035198 | 0.00025443
| All Connections | Connection Type
| 9060847 | C2
| 9060848 | A1
Installation Services | BP_x1 RJ45 | Plastics, General | Reuse | P2 + 7,56 | 9215039 |  | Element | 32 | 1 | 2 | 0.72286 | 0.0003705 | 0.02374 | 1.165 | 0.84216 | 0.00026782 | 0.00035198 | 0.00025443
| All Connections | Connection Type
| 9060846 | C2
| 9060848 | A1
Installation Services | BP_x1 TV/SAT | Plastics, General | Reuse | P2 + 7,56 | 9215040 |  | Element | 32 | 1 | 2 | 0.72286 | 0.0003705 | 0.02374 | 1.165 | 0.84216 | 0.00026782 | 0.00035198 | 0.00025443
| All Connections | Connection Type
| 9060846 | C2
| 9060848 | A1
Installation Services | BP_UNEL+ 2 Bipasso | Plastics, General | Reuse | P2 + 7,56 | 9215043 |  | Element | 32 | 1 | 2 | 0.72286 | 0.0003705 | 0.02374 | 1.165 | 0.84216 | 0.00026782 | 0.00035198 | 0.00025443
| All Connections | Connection Type
| 9060846 | C2
| 9060848 | A1
Installation Services | BP_UNEL | Plastics, General | Reuse | P2 + 7,56 | 9215046 |  | Element | 32 | 1 | 2 | 0.72286 | 0.0003705 | 0.02374 | 1.165 | 0.84216 | 0.00026782 | 0.00035198 | 0.00025443
| All Connections | Connection Type
| 9060855 | C2
| 9060858 | A1
Installation Services | BP_Bipasso | Plastics, General | Reuse | P2 + 7,56 | 9215047 |  | Element | 32 | 1 | 2 | 0.72286 | 0.0003705 | 0.02374 | 1.165 | 0.84216 | 0.00026782 | 0.00035198 | 0.00025443
| All Connections | Connection Type
| 9060854 | C2
| 9060857 | A1
Installation Services | BP_Bipasso x2 | Plastics, General | Reuse | P2 + 7,56 | 9215044 |  | Element | 32 | 1 | 2 | 0.72286 | 0.0003705 | 0.02374 | 1.165 | 0.84216 | 0.00026782 | 0.00035198 | 0.00025443
| All Connections | Connection Type
| 9060847 | C2
| 9060848 | A1
Installation Services | BP_x1 TV/SAT | Plastics, General | Reuse | P2 + 7,56 | 9215045 |  | Element | 32 | 1 | 2 | 0.72286 | 0.0003705 | 0.02374 | 1.165 | 0.84216 | 0.00026782 | 0.00035198 | 0.00025443
| All Connections | Connection Type
| 9060847 | C2
| 9060848 | A1
Installation Services | TEK_E_TouchScreenDomotica | Plastics, General | Reuse | P2 + 7,56 | 9215083 |  | Element | 32 | 1 | 2 | 0.72286 | 0.00082173 | 0.060806 | 2.5839 | 1.8678 | 0.00059399 | 0.00078064 | 0.00056429
| All Connections | Connection Type
| 9060944 | C2
| 9060945 | A1
Installation Services | BP_x2 Deviatore + Interruttore | Plastics, General | Reuse | P2 + 7,56 | 9215084 |  | Element | 32 | 1 | 2 | 0.72286 | 0.000741 | 0.04748 | 2.3301 | 1.6843 | 0.00053564 | 0.00070395 | 0.00050886
| All Connections | Connection Type
| 9060944 | C2
| 9060945 | A1
Installation Services | BP_x1 Interruttore | Plastics, General | Reuse | P2 + 7,56 | 9215077 |  | Element | 32 | 1 | 2 | 0.72286 | 0.000741 | 0.04748 | 2.3301 | 1.6843 | 0.00053564 | 0.00070395 | 0.00050886
| All Connections | Connection Type
| 9060870 | C2
| 9060872 | A1
Installation Services | BP_Ronzatore | Plastics, General | Reuse | P2 + 7,56 | 9215078 |  | Element | 32 | 1 | 2 | 0.72286 | 0.0002688 | 0.01804 | 0.84524 | 0.61099 | 0.0001943 | 0.00025536 | 0.00018459
| All Connections | Connection Type
| 9060870 | C2
| 9060872 | A1
Installation Services | BP_UNEL | Plastics, General | Reuse | P2 + 7,56 | 9215173 |  | Element | 32 | 1 | 3 | 0.716 | 0.0003705 | 0.02374 | 1.165 | 0.83417 | 0.00026528 | 0.00035198 | 0.00025201
| All Connections | Connection Type
| 9060726 | A1
| 9062180 | C2
| 9062207 | C2
Installation Services | BP_Pulsante tapparella | Plastics, General | Reuse | P2 + 7,56 | 9215176 |  | Element | 32 | 1 | 3 | 0.716 | 0.0003705 | 0.02374 | 1.165 | 0.83417 | 0.00026528 | 0.00035198 | 0.00025201
| All Connections | Connection Type
| 9062107 | C2
| 9062108 | A1
| 9062109 | C2
Installation Services | BP_x1 Interruttore | Plastics, General | Reuse | P2 + 7,56 | 9215177 |  | Element | 32 | 1 | 3 | 0.716 | 0.000741 | 0.04748 | 2.3301 | 1.6683 | 0.00053056 | 0.00070395 | 0.00050403
| All Connections | Connection Type
| 9062107 | C2
| 9062108 | A1
| 9062109 | C2
Installation Services | BP_x1 Interruttore | Plastics, General | Reuse | P2 + 7,56 | 9215174 |  | Element | 32 | 1 | 4 | 0.71231 | 0.000741 | 0.04748 | 2.3301 | 1.6597 | 0.00052782 | 0.00070395 | 0.00050143
| All Connections | Connection Type
| 9060726 | A1
| 9062021 | C2
| 9062180 | C2
| 9062207 | C2
Installation Services | BP_Pulsante Tirante | Plastics, General | Reuse | P2 + 7,56 | 9215175 |  | Element | 32 | 1 | 3 | 0.716 | 0.0002688 | 0.01804 | 0.84524 | 0.60519 | 0.00019246 | 0.00025536 | 0.00018284
| All Connections | Connection Type
| 9062107 | C2
| 9062108 | A1
| 9062109 | C2
Installation Services | BP_Bipasso x2 | Plastics, General | Reuse | P2 + 7,56 | 9215070 |  | Element | 32 | 1 | 2 | 0.72286 | 0.0003705 | 0.02374 | 1.165 | 0.84216 | 0.00026782 | 0.00035198 | 0.00025443
| All Connections | Connection Type
| 9060871 | C2
| 9060872 | A1
Installation Services | BP_UNEL+ 2 Bipasso | Plastics, General | Reuse | P2 + 7,56 | 9215071 |  | Element | 32 | 1 | 2 | 0.72286 | 0.0003705 | 0.02374 | 1.165 | 0.84216 | 0.00026782 | 0.00035198 | 0.00025443
| All Connections | Connection Type
| 9060870 | C2
| 9060872 | A1
Installation Services | BP_x1 Deviatore | Plastics, General | Reuse | P2 + 7,56 | 9215066 |  | Element | 32 | 1 | 2 | 0.72286 | 0.000741 | 0.04748 | 2.3301 | 1.6843 | 0.00053564 | 0.00070395 | 0.00050886
| All Connections | Connection Type
| 9062062 | C2
| 9062064 | A1
Installation Services | BP_x1 TV/SAT | Plastics, General | Reuse | P2 + 7,56 | 9215069 |  | Element | 32 | 1 | 2 | 0.72286 | 0.0003705 | 0.02374 | 1.165 | 0.84216 | 0.00026782 | 0.00035198 | 0.00025443
| All Connections | Connection Type
| 9060871 | C2
| 9060872 | A1
Installation Services | BP_UNEL+Bipasso | Plastics, General | Reuse | P2 + 7,56 | 9215072 |  | Element | 32 | 1 | 2 | 0.72286 | 0.0003705 | 0.02374 | 1.165 | 0.84216 | 0.00026782 | 0.00035198 | 0.00025443
| All Connections | Connection Type
| 9060871 | C2
| 9060872 | A1
Installation Services | BP_x1 RJ45 | Plastics, General | Reuse | P2 + 7,56 | 9215075 |  | Element | 32 | 1 | 2 | 0.72286 | 0.0003705 | 0.02374 | 1.165 | 0.84216 | 0.00026782 | 0.00035198 | 0.00025443
| All Connections | Connection Type
| 9060870 | C2
| 9060872 | A1
Installation Services | BP_UNEL | Plastics, General | Reuse | P2 + 7,56 | 9215076 |  | Element | 32 | 1 | 2 | 0.72286 | 0.0003705 | 0.02374 | 1.165 | 0.84216 | 0.00026782 | 0.00035198 | 0.00025443
| All Connections | Connection Type
| 9060870 | C2
| 9060872 | A1
Installation Services | BP_UNEL+ 2 Bipasso | Plastics, General | Reuse | P2 + 7,56 | 9215073 |  | Element | 32 | 1 | 2 | 0.72286 | 0.0003705 | 0.02374 | 1.165 | 0.84216 | 0.00026782 | 0.00035198 | 0.00025443
| All Connections | Connection Type
| 9060870 | C2
| 9060872 | A1
Installation Services | BP_x1 TV/SAT | Plastics, General | Reuse | P2 + 7,56 | 9215074 |  | Element | 32 | 1 | 2 | 0.72286 | 0.0003705 | 0.02374 | 1.165 | 0.84216 | 0.00026782 | 0.00035198 | 0.00025443
| All Connections | Connection Type
| 9060870 | C2
| 9060872 | A1
Installation Services | BP_Sezionatore + Sezionatore da 32A | Plastics, General | Reuse | PLAN 01a | 9061543 |  | Element | 32 | 1 | 2 | 0.72286 | 0.0003705 | 0.02374 | 1.165 | 0.84216 | 0.00026782 | 0.00035198 | 0.00025443
| All Connections | Connection Type
| 9060831 | C2
| 9061481 | A1
Installation Services | BP_UNEL | Plastics, General | Reuse | PLAN 01a | 9061542 |  | Element | 32 | 1 | 2 | 0.72286 | 0.0003705 | 0.02374 | 1.165 | 0.84216 | 0.00026782 | 0.00035198 | 0.00025443
| All Connections | Connection Type
| 9060831 | C2
| 9061481 | A1
Installation Services | BP_UNEL | Plastics, General | Reuse | PLAN 01a | 9061545 |  | Element | 32 | 1 | 2 | 0.72286 | 0.0003705 | 0.02374 | 1.165 | 0.84216 | 0.00026782 | 0.00035198 | 0.00025443
| All Connections | Connection Type
| 9060831 | C2
| 9061481 | A1
Installation Services | BP_Sezionatori x3 | Plastics, General | Reuse | PLAN 01a | 9061544 |  | Element | 32 | 1 | 2 | 0.72286 | 0.0003705 | 0.02374 | 1.165 | 0.84216 | 0.00026782 | 0.00035198 | 0.00025443
| All Connections | Connection Type
| 9060831 | C2
| 9061481 | A1
Installation Services | BP_UNEL | Plastics, General | Reuse | PLAN 01a | 9061541 |  | Element | 32 | 1 | 2 | 0.72286 | 0.0003705 | 0.02374 | 1.165 | 0.84216 | 0.00026782 | 0.00035198 | 0.00025443
| All Connections | Connection Type
| 9060831 | C2
| 9061481 | A1
Installation Services | BP_UNEL | Plastics, General | Reuse | P2 + 7,56 | 9214905 |  | Element | 32 | 1 | 3 | 0.716 | 0.0003705 | 0.02374 | 1.165 | 0.83417 | 0.00026528 | 0.00035198 | 0.00025201
| All Connections | Connection Type
| 9060728 | A1
| 9061619 | C2
| 9061620 | C2
Installation Services | BP_Pulsante tapparella | Plastics, General | Reuse | P2 + 7,56 | 9214906 |  | Element | 32 | 1 | 3 | 0.716 | 0.0003705 | 0.02374 | 1.165 | 0.83417 | 0.00026528 | 0.00035198 | 0.00025201
| All Connections | Connection Type
| 9061487 | C2
| 9061488 | A1
| 9061489 | C2
Installation Services | BP_UNEL+Bipasso | Plastics, General | Reuse | PLAN 01a | 9061540 |  | Element | 32 | 1 | 2 | 0.72286 | 0.0003705 | 0.02374 | 1.165 | 0.84216 | 0.00026782 | 0.00035198 | 0.00025443
| All Connections | Connection Type
| 9060831 | C2
| 9061481 | A1
Installation Services | BP_x1 Interruttore | Plastics, General | Reuse | P2 + 7,56 | 9214904 |  | Element | 32 | 1 | 4 | 0.71231 | 0.000741 | 0.04748 | 2.3301 | 1.6597 | 0.00052782 | 0.00070395 | 0.00050143
| All Connections | Connection Type
| 9060728 | A1
| 9061619 | C2
| 9061620 | C2
| 9061891 | C2
Installation Services | BP_UNEL | Plastics, General | Reuse | P2 + 7,56 | 9214643 |  | Element | 32 | 1 | 2 | 0.72286 | 0.0003705 | 0.02374 | 1.165 | 0.84216 | 0.00026782 | 0.00035198 | 0.00025443
| All Connections | Connection Type
| 9060831 | C2
| 9061481 | A1
Installation Services | BP_Sezionatore + Sezionatore da 32A | Plastics, General | Reuse | P2 + 7,56 | 9214644 |  | Element | 32 | 1 | 2 | 0.72286 | 0.0003705 | 0.02374 | 1.165 | 0.84216 | 0.00026782 | 0.00035198 | 0.00025443
| All Connections | Connection Type
| 9060831 | C2
| 9061481 | A1
Installation Services | BP_UNEL+Bipasso | Plastics, General | Reuse | P2 + 7,56 | 9214641 |  | Element | 32 | 1 | 2 | 0.72286 | 0.0003705 | 0.02374 | 1.165 | 0.84216 | 0.00026782 | 0.00035198 | 0.00025443
| All Connections | Connection Type
| 9060831 | C2
| 9061481 | A1
Installation Services | BP_UNEL | Plastics, General | Reuse | P2 + 7,56 | 9214642 |  | Element | 32 | 1 | 2 | 0.72286 | 0.0003705 | 0.02374 | 1.165 | 0.84216 | 0.00026782 | 0.00035198 | 0.00025443
| All Connections | Connection Type
| 9060831 | C2
| 9061481 | A1
Installation Services | BP_Sezionatori x3 | Plastics, General | Reuse | P2 + 7,56 | 9214645 |  | Element | 32 | 1 | 2 | 0.72286 | 0.0003705 | 0.02374 | 1.165 | 0.84216 | 0.00026782 | 0.00035198 | 0.00025443
| All Connections | Connection Type
| 9060831 | C2
| 9061481 | A1
Installation Services | BP_Pulsante tapparella | Plastics, General | Reuse | PLAN 01a | 9061546 |  | Element | 32 | 1 | 3 | 0.72909 | 0.0003705 | 0.02374 | 1.165 | 0.84942 | 0.00027013 | 0.00035198 | 0.00025662
| All Connections | Connection Type
| 9060729 | A1
| 9060831 | C2
| 9061481 | A1
Installation Services | BP_x1 Pulsante con spia luminosa esterno | Plastics, General | Reuse | P5 + 17,16 | 9231889 |  | Element | 32 | 1 | 3 | 0.72909 | 0.00028152 | 0.021387 | 0.88525 | 0.64543 | 0.00020526 | 0.00026745 | 0.00019499
| All Connections | Connection Type
| 9060669 | C2
| 9061906 | A1
| 9061907 | A1
Installation Services | BP_UNEL | Plastics, General | Reuse | P2 + 7,56 | 9214646 |  | Element | 32 | 1 | 2 | 0.72286 | 0.0003705 | 0.02374 | 1.165 | 0.84216 | 0.00026782 | 0.00035198 | 0.00025443
| All Connections | Connection Type
| 9060831 | C2
| 9061481 | A1
Installation Services | BP_Pulsante tapparella | Plastics, General | Reuse | P2 + 7,56 | 9214647 |  | Element | 32 | 1 | 3 | 0.72909 | 0.0003705 | 0.02374 | 1.165 | 0.84942 | 0.00027013 | 0.00035198 | 0.00025662
| All Connections | Connection Type
| 9060729 | A1
| 9060831 | C2
| 9061481 | A1
Installation Services | BP_Bipasso | Plastics, General | Reuse | P2 + 7,56 | 9215032 |  | Element | 32 | 1 | 2 | 0.72286 | 0.0003705 | 0.02374 | 1.165 | 0.84216 | 0.00026782 | 0.00035198 | 0.00025443
| All Connections | Connection Type
| 9060830 | C2
| 9060833 | A1
Installation Services | BP_x1 RJ45 | Plastics, General | Reuse | P2 + 7,56 | 9215033 |  | Element | 32 | 1 | 2 | 0.72286 | 0.0003705 | 0.02374 | 1.165 | 0.84216 | 0.00026782 | 0.00035198 | 0.00025443
| All Connections | Connection Type
| 9060830 | C2
| 9060833 | A1
Installation Services | BP_x1 Deviatore | Plastics, General | Reuse | P2 + 7,56 | 9215030 |  | Element | 32 | 1 | 2 | 0.72286 | 0.000741 | 0.04748 | 2.3301 | 1.6843 | 0.00053564 | 0.00070395 | 0.00050886
| All Connections | Connection Type
| 9060830 | C2
| 9060833 | A1
Installation Services | BP_x1 Invertitore | Plastics, General | Reuse | P2 + 7,56 | 9215031 |  | Element | 32 | 1 | 2 | 0.72286 | 0.000741 | 0.04748 | 2.3301 | 1.6843 | 0.00053564 | 0.00070395 | 0.00050886
| All Connections | Connection Type
| 9060830 | C2
| 9060833 | A1
Installation Services | BP_x1 Deviatore | Plastics, General | Reuse | P2 + 7,56 | 9215034 |  | Element | 32 | 1 | 2 | 0.72286 | 0.000741 | 0.04748 | 2.3301 | 1.6843 | 0.00053564 | 0.00070395 | 0.00050886
| All Connections | Connection Type
| 9061574 | C2
| 9061575 | A1
Installation Services | BP_x1 Interruttore | Plastics, General | Reuse | P2 + 7,56 | 9215037 |  | Element | 32 | 1 | 2 | 0.72286 | 0.000741 | 0.04748 | 2.3301 | 1.6843 | 0.00053564 | 0.00070395 | 0.00050886
| All Connections | Connection Type
| 9060846 | C2
| 9060848 | A1
Installation Services | BP_UNEL | Plastics, General | Reuse | P2 + 7,56 | 9215038 |  | Element | 32 | 1 | 2 | 0.72286 | 0.0003705 | 0.02374 | 1.165 | 0.84216 | 0.00026782 | 0.00035198 | 0.00025443
| All Connections | Connection Type
| 9060846 | C2
| 9060848 | A1
Installation Services | BP_UNEL | Plastics, General | Reuse | P2 + 7,56 | 9215035 |  | Element | 32 | 1 | 2 | 0.72286 | 0.0003705 | 0.02374 | 1.165 | 0.84216 | 0.00026782 | 0.00035198 | 0.00025443
| All Connections | Connection Type
| 9061574 | C2
| 9061575 | A1
Installation Services | BP_Ronzatore | Plastics, General | Reuse | P2 + 7,56 | 9215036 |  | Element | 32 | 1 | 2 | 0.72286 | 0.0002688 | 0.01804 | 0.84524 | 0.61099 | 0.0001943 | 0.00025536 | 0.00018459
| All Connections | Connection Type
| 9060846 | C2
| 9060848 | A1
Installation Services | BP_x1 Deviatore | Plastics, General | Reuse | P2 + 7,56 | 9214913 |  | Element | 32 | 1 | 2 | 0.72286 | 0.000741 | 0.04748 | 2.3301 | 1.6843 | 0.00053564 | 0.00070395 | 0.00050886
| All Connections | Connection Type
| 9061573 | C2
| 9061575 | A1
Installation Services | BP_x1 RJ45 | Plastics, General | Reuse | P2 + 7,56 | 9214914 |  | Element | 32 | 1 | 2 | 0.72286 | 0.0003705 | 0.02374 | 1.165 | 0.84216 | 0.00026782 | 0.00035198 | 0.00025443
| All Connections | Connection Type
| 9061633 | C2
| 9061634 | A1
Installation Services | BP_Bipasso | Plastics, General | Reuse | P2 + 7,56 | 9214911 |  | Element | 32 | 1 | 2 | 0.72286 | 0.0003705 | 0.02374 | 1.165 | 0.84216 | 0.00026782 | 0.00035198 | 0.00025443
| All Connections | Connection Type
| 9061580 | C2
| 9061582 | A1
Installation Services | BP_UNEL | Plastics, General | Reuse | P2 + 7,56 | 9214912 |  | Element | 32 | 1 | 2 | 0.72286 | 0.0003705 | 0.02374 | 1.165 | 0.84216 | 0.00026782 | 0.00035198 | 0.00025443
| All Connections | Connection Type
| 9061573 | C2
| 9061575 | A1
Installation Services | BP_Bipasso | Plastics, General | Reuse | P2 + 7,56 | 9214915 |  | Element | 32 | 1 | 2 | 0.72286 | 0.0003705 | 0.02374 | 1.165 | 0.84216 | 0.00026782 | 0.00035198 | 0.00025443
| All Connections | Connection Type
| 9061633 | C2
| 9061634 | A1
Installation Services | BP_x1 Deviatore | Plastics, General | Reuse | P2 + 7,56 | 9214918 |  | Element | 32 | 1 | 2 | 0.72286 | 0.000741 | 0.04748 | 2.3301 | 1.6843 | 0.00053564 | 0.00070395 | 0.00050886
| All Connections | Connection Type
| 9061633 | C2
| 9061634 | A1
Installation Services | BP_Bipasso | Plastics, General | Reuse | P2 + 7,56 | 9215029 |  | Element | 32 | 1 | 2 | 0.72286 | 0.0003705 | 0.02374 | 1.165 | 0.84216 | 0.00026782 | 0.00035198 | 0.00025443
| All Connections | Connection Type
| 9060830 | C2
| 9060833 | A1
Installation Services | BP_x1 Invertitore | Plastics, General | Reuse | P2 + 7,56 | 9214916 |  | Element | 32 | 1 | 2 | 0.72286 | 0.000741 | 0.04748 | 2.3301 | 1.6843 | 0.00053564 | 0.00070395 | 0.00050886
| All Connections | Connection Type
| 9061633 | C2
| 9061634 | A1
Installation Services | BP_Bipasso | Plastics, General | Reuse | P2 + 7,56 | 9214917 |  | Element | 32 | 1 | 2 | 0.72286 | 0.0003705 | 0.02374 | 1.165 | 0.84216 | 0.00026782 | 0.00035198 | 0.00025443
| All Connections | Connection Type
| 9061633 | C2
| 9061634 | A1
Installation Services | BP_UNEL+ 2 Bipasso | Plastics, General | Reuse | PLAN 01a | 9060995 |  | Element | 32 | 1 | 2 | 0.72286 | 0.0003705 | 0.02374 | 1.165 | 0.84216 | 0.00026782 | 0.00035198 | 0.00025443
| All Connections | Connection Type
| 9060822 | C2
| 9060824 | A1
Installation Services | BP_Pulsante tapparella | Plastics, General | Reuse | P2 + 7,56 | 9215968 |  | Element | 32 | 1 | 1 | 0.7 | 0.0003705 | 0.02374 | 1.165 | 0.81553 | 0.00025935 | 0.00035198 | 0.00024638
| All Connections | Connection Type
| 9063074 | C2
Installation Services | BP_Bipasso x2 | Plastics, General | Reuse | PLAN 01a | 9060997 |  | Element | 32 | 1 | 2 | 0.72286 | 0.0003705 | 0.02374 | 1.165 | 0.84216 | 0.00026782 | 0.00035198 | 0.00025443
| All Connections | Connection Type
| 9060823 | C2
| 9060824 | A1
Installation Services | BP_UNEL+Bipasso | Plastics, General | Reuse | PLAN 01a | 9060996 |  | Element | 32 | 1 | 2 | 0.72286 | 0.0003705 | 0.02374 | 1.165 | 0.84216 | 0.00026782 | 0.00035198 | 0.00025443
| All Connections | Connection Type
| 9060823 | C2
| 9060824 | A1
Installation Services | BP_x1 Interruttore con spia luminosa | Plastics, General | Reuse | P2 + 7,56 | 9215969 |  | Element | 32 | 1 | 2 | 0.72286 | 0.000741 | 0.04748 | 2.3301 | 1.6843 | 0.00053564 | 0.00070395 | 0.00050886
| All Connections | Connection Type
| 9063074 | C2
| 9063075 | A1
Installation Services | BP_x1 RJ45 | Plastics, General | Reuse | PLAN 01a | 9060992 |  | Element | 32 | 1 | 2 | 0.72286 | 0.0003705 | 0.02374 | 1.165 | 0.84216 | 0.00026782 | 0.00035198 | 0.00025443
| All Connections | Connection Type
| 9060822 | C2
| 9060824 | A1
Installation Services | BP_UNEL | Plastics, General | Reuse | P5 + 17,16 | 9229867 |  | Element | 32 | 1 | 2 | 0.72286 | 0.0003705 | 0.02374 | 1.165 | 0.84216 | 0.00026782 | 0.00035198 | 0.00025443
| All Connections | Connection Type
| 9062063 | C2
| 9062064 | A1
Installation Services | BP_UNEL+ 2 Bipasso | Plastics, General | Reuse | PLAN 01a | 9060994 |  | Element | 32 | 1 | 2 | 0.72286 | 0.0003705 | 0.02374 | 1.165 | 0.84216 | 0.00026782 | 0.00035198 | 0.00025443
| All Connections | Connection Type
| 9060822 | C2
| 9060824 | A1
Installation Services | BP_x1 TV/SAT | Plastics, General | Reuse | PLAN 01a | 9060993 |  | Element | 32 | 1 | 2 | 0.72286 | 0.0003705 | 0.02374 | 1.165 | 0.84216 | 0.00026782 | 0.00035198 | 0.00025443
| All Connections | Connection Type
| 9060822 | C2
| 9060824 | A1
Installation Services | BP_x1 TV/SAT | Plastics, General | Reuse | P5 + 17,16 | 9229873 |  | Element | 32 | 1 | 2 | 0.72286 | 0.0003705 | 0.02374 | 1.165 | 0.84216 | 0.00026782 | 0.00035198 | 0.00025443
| All Connections | Connection Type
| 9060871 | C2
| 9060872 | A1
Installation Services | BP_x1 Deviatore | Plastics, General | Reuse | P5 + 17,16 | 9229870 |  | Element | 32 | 1 | 2 | 0.72286 | 0.000741 | 0.04748 | 2.3301 | 1.6843 | 0.00053564 | 0.00070395 | 0.00050886
| All Connections | Connection Type
| 9062062 | C2
| 9062064 | A1
Installation Services | BP_UNEL+ 2 Bipasso | Plastics, General | Reuse | P5 + 17,16 | 9229875 |  | Element | 32 | 1 | 2 | 0.72286 | 0.0003705 | 0.02374 | 1.165 | 0.84216 | 0.00026782 | 0.00035198 | 0.00025443
| All Connections | Connection Type
| 9060870 | C2
| 9060872 | A1
Installation Services | BP_Bipasso x2 | Plastics, General | Reuse | P5 + 17,16 | 9229874 |  | Element | 32 | 1 | 2 | 0.72286 | 0.0003705 | 0.02374 | 1.165 | 0.84216 | 0.00026782 | 0.00035198 | 0.00025443
| All Connections | Connection Type
| 9060871 | C2
| 9060872 | A1
Installation Services | BP_UNEL | Plastics, General | Reuse | P5 + 17,16 | 9229869 |  | Element | 32 | 1 | 2 | 0.72286 | 0.0003705 | 0.02374 | 1.165 | 0.84216 | 0.00026782 | 0.00035198 | 0.00025443
| All Connections | Connection Type
| 9062062 | C2
| 9062064 | A1
Installation Services | BP_Pulsante tapparella | Plastics, General | Reuse | PLAN 01a | 9061010 |  | Element | 32 | 1 | 3 | 0.716 | 0.0003705 | 0.02374 | 1.165 | 0.83417 | 0.00026528 | 0.00035198 | 0.00025201
| All Connections | Connection Type
| 9060881 | C2
| 9060882 | A1
| 9060883 | C2
Installation Services | BP_x1 TV/SAT | Plastics, General | Reuse | PLAN 01a | 9060998 |  | Element | 32 | 1 | 2 | 0.72286 | 0.0003705 | 0.02374 | 1.165 | 0.84216 | 0.00026782 | 0.00035198 | 0.00025443
| All Connections | Connection Type
| 9060823 | C2
| 9060824 | A1
Installation Services | BP_x1 Deviatore | Plastics, General | Reuse | P5 + 17,16 | 9229868 |  | Element | 32 | 1 | 2 | 0.72286 | 0.000741 | 0.04748 | 2.3301 | 1.6843 | 0.00053564 | 0.00070395 | 0.00050886
| All Connections | Connection Type
| 9062063 | C2
| 9062064 | A1
Installation Services | BP_x1 Interruttore | Plastics, General | Reuse | PLAN 01a | 9061011 |  | Element | 32 | 1 | 3 | 0.716 | 0.000741 | 0.04748 | 2.3301 | 1.6683 | 0.00053056 | 0.00070395 | 0.00050403
| All Connections | Connection Type
| 9060881 | C2
| 9060882 | A1
| 9060883 | C2
Installation Services | BP_Bipasso | Plastics, General | Reuse | PLAN 01a | 9060985 |  | Element | 32 | 1 | 2 | 0.72286 | 0.0003705 | 0.02374 | 1.165 | 0.84216 | 0.00026782 | 0.00035198 | 0.00025443
| All Connections | Connection Type
| 9060943 | C2
| 9060945 | A1
Installation Services | BP_x1 Deviatore | Plastics, General | Reuse | P5 + 17,16 | 9229852 |  | Element | 32 | 1 | 2 | 0.72286 | 0.000741 | 0.04748 | 2.3301 | 1.6843 | 0.00053564 | 0.00070395 | 0.00050886
| All Connections | Connection Type
| 9060854 | C2
| 9060857 | A1
Installation Services | BP_x1 Deviatore | Plastics, General | Reuse | PLAN 01a | 9060987 |  | Element | 32 | 1 | 2 | 0.72286 | 0.000741 | 0.04748 | 2.3301 | 1.6843 | 0.00053564 | 0.00070395 | 0.00050886
| All Connections | Connection Type
| 9060938 | C2
| 9060939 | A1
Installation Services | BP_x1 Deviatore | Plastics, General | Reuse | PLAN 01a | 9060986 |  | Element | 32 | 1 | 2 | 0.72286 | 0.000741 | 0.04748 | 2.3301 | 1.6843 | 0.00053564 | 0.00070395 | 0.00050886
| All Connections | Connection Type
| 9060937 | C2
| 9060939 | A1
Installation Services | BP_Bipasso | Plastics, General | Reuse | P5 + 17,16 | 9229851 |  | Element | 32 | 1 | 2 | 0.72286 | 0.0003705 | 0.02374 | 1.165 | 0.84216 | 0.00026782 | 0.00035198 | 0.00025443
| All Connections | Connection Type
| 9060854 | C2
| 9060857 | A1
Installation Services | BP_x1 TV/SAT | Plastics, General | Reuse | P5 + 17,16 | 9229849 |  | Element | 32 | 1 | 2 | 0.72286 | 0.0003705 | 0.02374 | 1.165 | 0.84216 | 0.00026782 | 0.00035198 | 0.00025443
| All Connections | Connection Type
| 9060847 | C2
| 9060848 | A1
Installation Services | BP_Bipasso x2 | Plastics, General | Reuse | P5 + 17,16 | 9229848 |  | Element | 32 | 1 | 2 | 0.72286 | 0.0003705 | 0.02374 | 1.165 | 0.84216 | 0.00026782 | 0.00035198 | 0.00025443
| All Connections | Connection Type
| 9060847 | C2
| 9060848 | A1
Installation Services | BP_UNEL | Plastics, General | Reuse | P5 + 17,16 | 9229850 |  | Element | 32 | 1 | 2 | 0.72286 | 0.0003705 | 0.02374 | 1.165 | 0.84216 | 0.00026782 | 0.00035198 | 0.00025443
| All Connections | Connection Type
| 9060855 | C2
| 9060858 | A1
Installation Services | BP_x1 Pulsante con spia luminosa esterno | Plastics, General | Reuse | P2 + 7,56 | 9217364 |  | Element | 32 | 1 | 3 | 0.72909 | 0.00028152 | 0.021387 | 0.88525 | 0.64543 | 0.00020526 | 0.00026745 | 0.00019499
| All Connections | Connection Type
| 9060669 | C2
| 9061906 | A1
| 9061907 | A1
Installation Services | BP_x1 Interruttore | Plastics, General | Reuse | PLAN 01a | 9060990 |  | Element | 32 | 1 | 2 | 0.72286 | 0.000741 | 0.04748 | 2.3301 | 1.6843 | 0.00053564 | 0.00070395 | 0.00050886
| All Connections | Connection Type
| 9060822 | C2
| 9060824 | A1
Installation Services | BP_UNEL+Bipasso | Plastics, General | Reuse | P5 + 17,16 | 9229856 |  | Element | 32 | 1 | 2 | 0.72286 | 0.0003705 | 0.02374 | 1.165 | 0.84216 | 0.00026782 | 0.00035198 | 0.00025443
| All Connections | Connection Type
| 9060855 | C2
| 9062093 | A1
Installation Services | BP_UNEL | Plastics, General | Reuse | P5 + 17,16 | 9229857 |  | Element | 32 | 1 | 2 | 0.72286 | 0.0003705 | 0.02374 | 1.165 | 0.84216 | 0.00026782 | 0.00035198 | 0.00025443
| All Connections | Connection Type
| 9060855 | C2
| 9062093 | A1
Installation Services | BP_UNEL | Plastics, General | Reuse | PLAN 01a | 9060991 |  | Element | 32 | 1 | 2 | 0.72286 | 0.0003705 | 0.02374 | 1.165 | 0.84216 | 0.00026782 | 0.00035198 | 0.00025443
| All Connections | Connection Type
| 9060822 | C2
| 9060824 | A1
Installation Services | BP_x1 RJ45 | Plastics, General | Reuse | P5 + 17,16 | 9229855 |  | Element | 32 | 1 | 2 | 0.72286 | 0.0003705 | 0.02374 | 1.165 | 0.84216 | 0.00026782 | 0.00035198 | 0.00025443
| All Connections | Connection Type
| 9060854 | C2
| 9060857 | A1
Installation Services | BP_Ronzatore | Plastics, General | Reuse | PLAN 01a | 9060989 |  | Element | 32 | 1 | 2 | 0.72286 | 0.0002688 | 0.01804 | 0.84524 | 0.61099 | 0.0001943 | 0.00025536 | 0.00018459
| All Connections | Connection Type
| 9060822 | C2
| 9060824 | A1
Installation Services | BP_UNEL | Plastics, General | Reuse | PLAN 01a | 9060988 |  | Element | 32 | 1 | 2 | 0.72286 | 0.0003705 | 0.02374 | 1.165 | 0.84216 | 0.00026782 | 0.00035198 | 0.00025443
| All Connections | Connection Type
| 9060944 | C2
| 9060945 | A1
Installation Services | BP_Bipasso | Plastics, General | Reuse | P5 + 17,16 | 9229854 |  | Element | 32 | 1 | 2 | 0.72286 | 0.0003705 | 0.02374 | 1.165 | 0.84216 | 0.00026782 | 0.00035198 | 0.00025443
| All Connections | Connection Type
| 9060854 | C2
| 9060857 | A1
Installation Services | BP_x1 Invertitore | Plastics, General | Reuse | P5 + 17,16 | 9229853 |  | Element | 32 | 1 | 2 | 0.72286 | 0.000741 | 0.04748 | 2.3301 | 1.6843 | 0.00053564 | 0.00070395 | 0.00050886
| All Connections | Connection Type
| 9060854 | C2
| 9060857 | A1
Installation Services | BP_Pulsante tapparella | Plastics, General | Reuse | P5 + 17,16 | 9230166 |  | Element | 32 | 1 | 2 | 0.72286 | 0.0003705 | 0.02374 | 1.165 | 0.84216 | 0.00026782 | 0.00035198 | 0.00025443
| All Connections | Connection Type
| 9062443 | A1
| 9062444 | C2
Installation Services | BP_Pulsante tapparella | Plastics, General | Reuse | P2 + 7,56 | 9215366 |  | Element | 32 | 1 | 2 | 0.72286 | 0.0003705 | 0.02374 | 1.165 | 0.84216 | 0.00026782 | 0.00035198 | 0.00025443
| All Connections | Connection Type
| 9062443 | A1
| 9062444 | C2
Installation Services | BP_Sezionatori x3 | Plastics, General | Reuse | P5 + 17,16 | 9230168 |  | Element | 32 | 1 | 2 | 0.72286 | 0.0003705 | 0.02374 | 1.165 | 0.84216 | 0.00026782 | 0.00035198 | 0.00025443
| All Connections | Connection Type
| 9062443 | A1
| 9062444 | C2
Installation Services | BP_UNEL | Plastics, General | Reuse | P5 + 17,16 | 9230167 |  | Element | 32 | 1 | 2 | 0.72286 | 0.0003705 | 0.02374 | 1.165 | 0.84216 | 0.00026782 | 0.00035198 | 0.00025443
| All Connections | Connection Type
| 9062443 | A1
| 9062444 | C2
Installation Services | BP_UNEL | Plastics, General | Reuse | P2 + 7,56 | 9215367 |  | Element | 32 | 1 | 2 | 0.72286 | 0.0003705 | 0.02374 | 1.165 | 0.84216 | 0.00026782 | 0.00035198 | 0.00025443
| All Connections | Connection Type
| 9062443 | A1
| 9062444 | C2
Installation Services | BP_UNEL | Plastics, General | Reuse | P5 + 17,16 | 9230032 |  | Element | 32 | 1 | 2 | 0.72286 | 0.0003705 | 0.02374 | 1.165 | 0.84216 | 0.00026782 | 0.00035198 | 0.00025443
| All Connections | Connection Type
| 9062247 | C2
| 9171904 | A1
Installation Services | BP_x2 Deviatore + Interruttore | Plastics, General | Reuse | P5 + 17,16 | 9230031 |  | Element | 32 | 1 | 2 | 0.72286 | 0.000741 | 0.04748 | 2.3301 | 1.6843 | 0.00053564 | 0.00070395 | 0.00050886
| All Connections | Connection Type
| 9062186 | C2
| 9062187 | A1
Installation Services | BP_Sezionatori x3 | Plastics, General | Reuse | P2 + 7,56 | 9215368 |  | Element | 32 | 1 | 2 | 0.72286 | 0.0003705 | 0.02374 | 1.165 | 0.84216 | 0.00026782 | 0.00035198 | 0.00025443
| All Connections | Connection Type
| 9062443 | A1
| 9062444 | C2
Installation Services | BP_Sezionatore + Sezionatore da 32A | Plastics, General | Reuse | P2 + 7,56 | 9215369 |  | Element | 32 | 1 | 2 | 0.72286 | 0.0003705 | 0.02374 | 1.165 | 0.84216 | 0.00026782 | 0.00035198 | 0.00025443
| All Connections | Connection Type
| 9062443 | A1
| 9062444 | C2
Installation Services | BP_x1 RJ45 | Plastics, General | Reuse | P2 + 7,56 | 9215225 |  | Element | 32 | 1 | 2 | 0.72286 | 0.0003705 | 0.02374 | 1.165 | 0.84216 | 0.00026782 | 0.00035198 | 0.00025443
| All Connections | Connection Type
| 9062186 | C2
| 9062187 | A1
Installation Services | TEK_E_TouchScreenDomotica | Plastics, General | Reuse | P2 + 7,56 | 9215226 |  | Element | 32 | 1 | 2 | 0.72286 | 0.00082173 | 0.060806 | 2.5839 | 1.8678 | 0.00059399 | 0.00078064 | 0.00056429
| All Connections | Connection Type
| 9062186 | C2
| 9062187 | A1
Installation Services | BP_Bipasso | Plastics, General | Reuse | P2 + 7,56 | 9215223 |  | Element | 32 | 1 | 2 | 0.72286 | 0.0003705 | 0.02374 | 1.165 | 0.84216 | 0.00026782 | 0.00035198 | 0.00025443
| All Connections | Connection Type
| 9062187 | A1
| 9062211 | C2
Installation Services | BP_UNEL | Plastics, General | Reuse | P2 + 7,56 | 9215224 |  | Element | 32 | 1 | 2 | 0.72286 | 0.0003705 | 0.02374 | 1.165 | 0.84216 | 0.00026782 | 0.00035198 | 0.00025443
| All Connections | Connection Type
| 9062186 | C2
| 9062187 | A1
Installation Services | BP_x2 Deviatore + Interruttore | Plastics, General | Reuse | P2 + 7,56 | 9215227 |  | Element | 32 | 1 | 2 | 0.72286 | 0.000741 | 0.04748 | 2.3301 | 1.6843 | 0.00053564 | 0.00070395 | 0.00050886
| All Connections | Connection Type
| 9062186 | C2
| 9062187 | A1
Installation Services | BP_Pulsante tapparella | Plastics, General | Reuse | P5 + 17,16 | 9230768 |  | Element | 32 | 1 | 1 | 0.7 | 0.0003705 | 0.02374 | 1.165 | 0.81553 | 0.00025935 | 0.00035198 | 0.00024638
| All Connections | Connection Type
| 9063074 | C2
Installation Services | BP_Sezionatore + Sezionatore da 32A | Plastics, General | Reuse | P5 + 17,16 | 9230169 |  | Element | 32 | 1 | 2 | 0.72286 | 0.0003705 | 0.02374 | 1.165 | 0.84216 | 0.00026782 | 0.00035198 | 0.00025443
| All Connections | Connection Type
| 9062443 | A1
| 9062444 | C2
Installation Services | BP_UNEL | Plastics, General | Reuse | P2 + 7,56 | 9215228 |  | Element | 32 | 1 | 2 | 0.72286 | 0.0003705 | 0.02374 | 1.165 | 0.84216 | 0.00026782 | 0.00035198 | 0.00025443
| All Connections | Connection Type
| 9062247 | C2
| 9171904 | A1
Installation Services | BP_x1 Interruttore con spia luminosa | Plastics, General | Reuse | P5 + 17,16 | 9230769 |  | Element | 32 | 1 | 2 | 0.72286 | 0.000741 | 0.04748 | 2.3301 | 1.6843 | 0.00053564 | 0.00070395 | 0.00050886
| All Connections | Connection Type
| 9063074 | C2
| 9063075 | A1
Installation Services | BP_Ronzatore | Plastics, General | Reuse | P5 + 17,16 | 9229882 |  | Element | 32 | 1 | 2 | 0.72286 | 0.0002688 | 0.01804 | 0.84524 | 0.61099 | 0.0001943 | 0.00025536 | 0.00018459
| All Connections | Connection Type
| 9060870 | C2
| 9060872 | A1
Installation Services | BP_x1 Interruttore | Plastics, General | Reuse | P5 + 17,16 | 9229881 |  | Element | 32 | 1 | 2 | 0.72286 | 0.000741 | 0.04748 | 2.3301 | 1.6843 | 0.00053564 | 0.00070395 | 0.00050886
| All Connections | Connection Type
| 9060870 | C2
| 9060872 | A1
Installation Services | BP_x2 Deviatore + Interruttore | Plastics, General | Reuse | P5 + 17,16 | 9229888 |  | Element | 32 | 1 | 2 | 0.72286 | 0.000741 | 0.04748 | 2.3301 | 1.6843 | 0.00053564 | 0.00070395 | 0.00050886
| All Connections | Connection Type
| 9060944 | C2
| 9060945 | A1
Installation Services | TEK_E_TouchScreenDomotica | Plastics, General | Reuse | P5 + 17,16 | 9229887 |  | Element | 32 | 1 | 2 | 0.72286 | 0.00082173 | 0.060806 | 2.5839 | 1.8678 | 0.00059399 | 0.00078064 | 0.00056429
| All Connections | Connection Type
| 9060944 | C2
| 9060945 | A1
Installation Services | BP_UNEL | Plastics, General | Reuse | P5 + 17,16 | 9229880 |  | Element | 32 | 1 | 2 | 0.72286 | 0.0003705 | 0.02374 | 1.165 | 0.84216 | 0.00026782 | 0.00035198 | 0.00025443
| All Connections | Connection Type
| 9060870 | C2
| 9060872 | A1
Installation Services | BP_UNEL+ 2 Bipasso | Plastics, General | Reuse | P5 + 17,16 | 9229877 |  | Element | 32 | 1 | 2 | 0.72286 | 0.0003705 | 0.02374 | 1.165 | 0.84216 | 0.00026782 | 0.00035198 | 0.00025443
| All Connections | Connection Type
| 9060870 | C2
| 9060872 | A1
Installation Services | BP_UNEL+Bipasso | Plastics, General | Reuse | P5 + 17,16 | 9229876 |  | Element | 32 | 1 | 2 | 0.72286 | 0.0003705 | 0.02374 | 1.165 | 0.84216 | 0.00026782 | 0.00035198 | 0.00025443
| All Connections | Connection Type
| 9060871 | C2
| 9060872 | A1
Installation Services | BP_x1 RJ45 | Plastics, General | Reuse | P5 + 17,16 | 9229879 |  | Element | 32 | 1 | 2 | 0.72286 | 0.0003705 | 0.02374 | 1.165 | 0.84216 | 0.00026782 | 0.00035198 | 0.00025443
| All Connections | Connection Type
| 9060870 | C2
| 9060872 | A1
Installation Services | BP_x1 TV/SAT | Plastics, General | Reuse | P5 + 17,16 | 9229878 |  | Element | 32 | 1 | 2 | 0.72286 | 0.0003705 | 0.02374 | 1.165 | 0.84216 | 0.00026782 | 0.00035198 | 0.00025443
| All Connections | Connection Type
| 9060870 | C2
| 9060872 | A1
Installation Services | BP_UNEL | Plastics, General | Reuse | P5 + 17,16 | 9230028 |  | Element | 32 | 1 | 2 | 0.72286 | 0.0003705 | 0.02374 | 1.165 | 0.84216 | 0.00026782 | 0.00035198 | 0.00025443
| All Connections | Connection Type
| 9062186 | C2
| 9062187 | A1
Installation Services | BP_Bipasso | Plastics, General | Reuse | P5 + 17,16 | 9230027 |  | Element | 32 | 1 | 2 | 0.72286 | 0.0003705 | 0.02374 | 1.165 | 0.84216 | 0.00026782 | 0.00035198 | 0.00025443
| All Connections | Connection Type
| 9062187 | A1
| 9062211 | C2
Installation Services | TEK_E_TouchScreenDomotica | Plastics, General | Reuse | P5 + 17,16 | 9230030 |  | Element | 32 | 1 | 2 | 0.72286 | 0.00082173 | 0.060806 | 2.5839 | 1.8678 | 0.00059399 | 0.00078064 | 0.00056429
| All Connections | Connection Type
| 9062186 | C2
| 9062187 | A1
Installation Services | BP_x1 RJ45 | Plastics, General | Reuse | P5 + 17,16 | 9230029 |  | Element | 32 | 1 | 2 | 0.72286 | 0.0003705 | 0.02374 | 1.165 | 0.84216 | 0.00026782 | 0.00035198 | 0.00025443
| All Connections | Connection Type
| 9062186 | C2
| 9062187 | A1
Installation Services | BP_x1 Interruttore | Plastics, General | Reuse | P5 + 17,16 | 9229981 |  | Element | 32 | 1 | 3 | 0.716 | 0.000741 | 0.04748 | 2.3301 | 1.6683 | 0.00053056 | 0.00070395 | 0.00050403
| All Connections | Connection Type
| 9062107 | C2
| 9062108 | A1
| 9062109 | C2
Installation Services | BP_x1 Interruttore | Plastics, General | Reuse | P5 + 17,16 | 9229978 |  | Element | 32 | 1 | 4 | 0.71231 | 0.000741 | 0.04748 | 2.3301 | 1.6597 | 0.00052782 | 0.00070395 | 0.00050143
| All Connections | Connection Type
| 9060726 | A1
| 9062021 | C2
| 9062180 | C2
| 9062207 | C2
Installation Services | BP_UNEL | Plastics, General | Reuse | P5 + 17,16 | 9229977 |  | Element | 32 | 1 | 3 | 0.716 | 0.0003705 | 0.02374 | 1.165 | 0.83417 | 0.00026528 | 0.00035198 | 0.00025201
| All Connections | Connection Type
| 9060726 | A1
| 9062180 | C2
| 9062207 | C2
Installation Services | BP_Pulsante tapparella | Plastics, General | Reuse | P5 + 17,16 | 9229980 |  | Element | 32 | 1 | 3 | 0.716 | 0.0003705 | 0.02374 | 1.165 | 0.83417 | 0.00026528 | 0.00035198 | 0.00025201
| All Connections | Connection Type
| 9062107 | C2
| 9062108 | A1
| 9062109 | C2
Installation Services | BP_Pulsante Tirante | Plastics, General | Reuse | P5 + 17,16 | 9229979 |  | Element | 32 | 1 | 3 | 0.716 | 0.0002688 | 0.01804 | 0.84524 | 0.60519 | 0.00019246 | 0.00025536 | 0.00018284
| All Connections | Connection Type
| 9062107 | C2
| 9062108 | A1
| 9062109 | C2
Installation Services | BP_x1 Invertitore | Plastics, General | Reuse | P4 + 13,96 | 9225026 |  | Element | 32 | 1 | 2 | 0.72286 | 0.000741 | 0.04748 | 2.3301 | 1.6843 | 0.00053564 | 0.00070395 | 0.00050886
| All Connections | Connection Type
| 9060830 | C2
| 9060833 | A1
Installation Services | BP_Bipasso | Plastics, General | Reuse | P4 + 13,96 | 9225027 |  | Element | 32 | 1 | 2 | 0.72286 | 0.0003705 | 0.02374 | 1.165 | 0.84216 | 0.00026782 | 0.00035198 | 0.00025443
| All Connections | Connection Type
| 9060830 | C2
| 9060833 | A1
Installation Services | BP_Bipasso | Plastics, General | Reuse | P4 + 13,96 | 9225024 |  | Element | 32 | 1 | 2 | 0.72286 | 0.0003705 | 0.02374 | 1.165 | 0.84216 | 0.00026782 | 0.00035198 | 0.00025443
| All Connections | Connection Type
| 9060830 | C2
| 9060833 | A1
Installation Services | BP_x1 Deviatore | Plastics, General | Reuse | P4 + 13,96 | 9225025 |  | Element | 32 | 1 | 2 | 0.72286 | 0.000741 | 0.04748 | 2.3301 | 1.6843 | 0.00053564 | 0.00070395 | 0.00050886
| All Connections | Connection Type
| 9060830 | C2
| 9060833 | A1
Installation Services | BP_UNEL | Plastics, General | Reuse | P4 + 13,96 | 9225030 |  | Element | 32 | 1 | 2 | 0.72286 | 0.0003705 | 0.02374 | 1.165 | 0.84216 | 0.00026782 | 0.00035198 | 0.00025443
| All Connections | Connection Type
| 9061574 | C2
| 9061575 | A1
Installation Services | BP_Ronzatore | Plastics, General | Reuse | P4 + 13,96 | 9225031 |  | Element | 32 | 1 | 2 | 0.72286 | 0.0002688 | 0.01804 | 0.84524 | 0.61099 | 0.0001943 | 0.00025536 | 0.00018459
| All Connections | Connection Type
| 9060846 | C2
| 9060848 | A1
Installation Services | BP_x1 RJ45 | Plastics, General | Reuse | P4 + 13,96 | 9225028 |  | Element | 32 | 1 | 2 | 0.72286 | 0.0003705 | 0.02374 | 1.165 | 0.84216 | 0.00026782 | 0.00035198 | 0.00025443
| All Connections | Connection Type
| 9060830 | C2
| 9060833 | A1
Installation Services | BP_x1 Deviatore | Plastics, General | Reuse | P4 + 13,96 | 9225029 |  | Element | 32 | 1 | 2 | 0.72286 | 0.000741 | 0.04748 | 2.3301 | 1.6843 | 0.00053564 | 0.00070395 | 0.00050886
| All Connections | Connection Type
| 9061574 | C2
| 9061575 | A1
Installation Services | BP_Pulsante Tirante | Plastics, General | Reuse | P5 + 17,16 | 9228877 |  | Element | 32 | 1 | 3 | 0.716 | 0.0002688 | 0.01804 | 0.84524 | 0.60519 | 0.00019246 | 0.00025536 | 0.00018284
| All Connections | Connection Type
| 9060881 | C2
| 9060882 | A1
| 9060883 | C2
Installation Services | BP_Bipasso | Plastics, General | Reuse | P4 + 13,96 | 9224914 |  | Element | 32 | 1 | 2 | 0.72286 | 0.0003705 | 0.02374 | 1.165 | 0.84216 | 0.00026782 | 0.00035198 | 0.00025443
| All Connections | Connection Type
| 9061633 | C2
| 9061634 | A1
Installation Services | BP_x1 Deviatore | Plastics, General | Reuse | P4 + 13,96 | 9224915 |  | Element | 32 | 1 | 2 | 0.72286 | 0.000741 | 0.04748 | 2.3301 | 1.6843 | 0.00053564 | 0.00070395 | 0.00050886
| All Connections | Connection Type
| 9061633 | C2
| 9061634 | A1
Installation Services | BP_x1 Invertitore | Plastics, General | Reuse | P4 + 13,96 | 9224913 |  | Element | 32 | 1 | 2 | 0.72286 | 0.000741 | 0.04748 | 2.3301 | 1.6843 | 0.00053564 | 0.00070395 | 0.00050886
| All Connections | Connection Type
| 9061633 | C2
| 9061634 | A1
Installation Services | BP_x1 RJ45 | Plastics, General | Reuse | P5 + 17,16 | 9228882 |  | Element | 32 | 1 | 2 | 0.72286 | 0.0003705 | 0.02374 | 1.165 | 0.84216 | 0.00026782 | 0.00035198 | 0.00025443
| All Connections | Connection Type
| 9060944 | C2
| 9060945 | A1
Installation Services | BP_UNEL | Plastics, General | Reuse | P5 + 17,16 | 9228879 |  | Element | 32 | 1 | 3 | 0.716 | 0.0003705 | 0.02374 | 1.165 | 0.83417 | 0.00026528 | 0.00035198 | 0.00025201
| All Connections | Connection Type
| 9060730 | A1
| 9061008 | C2
| 9061009 | C2
Installation Services | BP_x1 Interruttore | Plastics, General | Reuse | P5 + 17,16 | 9228878 |  | Element | 32 | 1 | 4 | 0.71231 | 0.000741 | 0.04748 | 2.3301 | 1.6597 | 0.00052782 | 0.00070395 | 0.00050143
| All Connections | Connection Type
| 9060730 | A1
| 9061008 | C2
| 9061009 | C2
| 9061022 | C2
Installation Services | Standard | Plastics, General | Reuse | P5 + 17,16 | 9228881 |  | Element | 32 | 1 | 2 | 0.72286 | 0.0007203 | 0.03935 | 2.265 | 1.6373 | 0.00052067 | 0.00068429 | 0.00049464
| All Connections | Connection Type
| 9060944 | C2
| 9060945 | A1
Installation Services | BP_Pulsante tapparella | Plastics, General | Reuse | P5 + 17,16 | 9228880 |  | Element | 32 | 1 | 1 | 0.7 | 0.0003705 | 0.02374 | 1.165 | 0.81553 | 0.00025935 | 0.00035198 | 0.00024638
| All Connections | Connection Type
| 9062583 | C2
Installation Services | BP_x1 Interruttore | Plastics, General | Reuse | P4 + 13,96 | 9225032 |  | Element | 32 | 1 | 2 | 0.72286 | 0.000741 | 0.04748 | 2.3301 | 1.6843 | 0.00053564 | 0.00070395 | 0.00050886
| All Connections | Connection Type
| 9060846 | C2
| 9060848 | A1
Installation Services | BP_x1 Invertitore | Plastics, General | Reuse | P4 + 13,96 | 9225044 |  | Element | 32 | 1 | 2 | 0.72286 | 0.000741 | 0.04748 | 2.3301 | 1.6843 | 0.00053564 | 0.00070395 | 0.00050886
| All Connections | Connection Type
| 9060854 | C2
| 9060857 | A1
Installation Services | BP_Bipasso | Plastics, General | Reuse | P4 + 13,96 | 9225045 |  | Element | 32 | 1 | 2 | 0.72286 | 0.0003705 | 0.02374 | 1.165 | 0.84216 | 0.00026782 | 0.00035198 | 0.00025443
| All Connections | Connection Type
| 9060854 | C2
| 9060857 | A1
Installation Services | BP_Bipasso | Plastics, General | Reuse | P4 + 13,96 | 9225042 |  | Element | 32 | 1 | 2 | 0.72286 | 0.0003705 | 0.02374 | 1.165 | 0.84216 | 0.00026782 | 0.00035198 | 0.00025443
| All Connections | Connection Type
| 9060854 | C2
| 9060857 | A1
Installation Services | BP_x1 Deviatore | Plastics, General | Reuse | P4 + 13,96 | 9225043 |  | Element | 32 | 1 | 2 | 0.72286 | 0.000741 | 0.04748 | 2.3301 | 1.6843 | 0.00053564 | 0.00070395 | 0.00050886
| All Connections | Connection Type
| 9060854 | C2
| 9060857 | A1
Installation Services | BP_UNEL | Plastics, General | Reuse | P4 + 13,96 | 9225048 |  | Element | 32 | 1 | 2 | 0.72286 | 0.0003705 | 0.02374 | 1.165 | 0.84216 | 0.00026782 | 0.00035198 | 0.00025443
| All Connections | Connection Type
| 9060855 | C2
| 9062093 | A1
Installation Services | BP_UNEL | Plastics, General | Reuse | P4 + 13,96 | 9225058 |  | Element | 32 | 1 | 2 | 0.72286 | 0.0003705 | 0.02374 | 1.165 | 0.84216 | 0.00026782 | 0.00035198 | 0.00025443
| All Connections | Connection Type
| 9062063 | C2
| 9062064 | A1
Installation Services | BP_x1 RJ45 | Plastics, General | Reuse | P4 + 13,96 | 9225046 |  | Element | 32 | 1 | 2 | 0.72286 | 0.0003705 | 0.02374 | 1.165 | 0.84216 | 0.00026782 | 0.00035198 | 0.00025443
| All Connections | Connection Type
| 9060854 | C2
| 9060857 | A1
Installation Services | BP_UNEL+Bipasso | Plastics, General | Reuse | P4 + 13,96 | 9225047 |  | Element | 32 | 1 | 2 | 0.72286 | 0.0003705 | 0.02374 | 1.165 | 0.84216 | 0.00026782 | 0.00035198 | 0.00025443
| All Connections | Connection Type
| 9060855 | C2
| 9062093 | A1
Installation Services | BP_UNEL | Plastics, General | Reuse | P4 + 13,96 | 9225041 |  | Element | 32 | 1 | 2 | 0.72286 | 0.0003705 | 0.02374 | 1.165 | 0.84216 | 0.00026782 | 0.00035198 | 0.00025443
| All Connections | Connection Type
| 9060855 | C2
| 9060858 | A1
Installation Services | BP_x1 TV/SAT | Plastics, General | Reuse | P4 + 13,96 | 9225035 |  | Element | 32 | 1 | 2 | 0.72286 | 0.0003705 | 0.02374 | 1.165 | 0.84216 | 0.00026782 | 0.00035198 | 0.00025443
| All Connections | Connection Type
| 9060846 | C2
| 9060848 | A1
Installation Services | BP_UNEL+ 2 Bipasso | Plastics, General | Reuse | P4 + 13,96 | 9225036 |  | Element | 32 | 1 | 2 | 0.72286 | 0.0003705 | 0.02374 | 1.165 | 0.84216 | 0.00026782 | 0.00035198 | 0.00025443
| All Connections | Connection Type
| 9060846 | C2
| 9060848 | A1
Installation Services | BP_UNEL | Plastics, General | Reuse | P4 + 13,96 | 9225033 |  | Element | 32 | 1 | 2 | 0.72286 | 0.0003705 | 0.02374 | 1.165 | 0.84216 | 0.00026782 | 0.00035198 | 0.00025443
| All Connections | Connection Type
| 9060846 | C2
| 9060848 | A1
Installation Services | BP_x1 RJ45 | Plastics, General | Reuse | P4 + 13,96 | 9225034 |  | Element | 32 | 1 | 2 | 0.72286 | 0.0003705 | 0.02374 | 1.165 | 0.84216 | 0.00026782 | 0.00035198 | 0.00025443
| All Connections | Connection Type
| 9060846 | C2
| 9060848 | A1
Installation Services | BP_Bipasso x2 | Plastics, General | Reuse | P4 + 13,96 | 9225039 |  | Element | 32 | 1 | 2 | 0.72286 | 0.0003705 | 0.02374 | 1.165 | 0.84216 | 0.00026782 | 0.00035198 | 0.00025443
| All Connections | Connection Type
| 9060847 | C2
| 9060848 | A1
Installation Services | BP_x1 TV/SAT | Plastics, General | Reuse | P4 + 13,96 | 9225040 |  | Element | 32 | 1 | 2 | 0.72286 | 0.0003705 | 0.02374 | 1.165 | 0.84216 | 0.00026782 | 0.00035198 | 0.00025443
| All Connections | Connection Type
| 9060847 | C2
| 9060848 | A1
Installation Services | BP_UNEL+Bipasso | Plastics, General | Reuse | P4 + 13,96 | 9225037 |  | Element | 32 | 1 | 2 | 0.72286 | 0.0003705 | 0.02374 | 1.165 | 0.84216 | 0.00026782 | 0.00035198 | 0.00025443
| All Connections | Connection Type
| 9060847 | C2
| 9060848 | A1
Installation Services | BP_UNEL+ 2 Bipasso | Plastics, General | Reuse | P4 + 13,96 | 9225038 |  | Element | 32 | 1 | 2 | 0.72286 | 0.0003705 | 0.02374 | 1.165 | 0.84216 | 0.00026782 | 0.00035198 | 0.00025443
| All Connections | Connection Type
| 9060846 | C2
| 9060848 | A1
Installation Services | BP_Bipasso | Plastics, General | Reuse | P4 + 13,96 | 9224912 |  | Element | 32 | 1 | 2 | 0.72286 | 0.0003705 | 0.02374 | 1.165 | 0.84216 | 0.00026782 | 0.00035198 | 0.00025443
| All Connections | Connection Type
| 9061633 | C2
| 9061634 | A1
Installation Services | BP_UNEL+ 2 Bipasso | Plastics, General | Reuse | P5 + 17,16 | 9229055 |  | Element | 32 | 1 | 2 | 0.72286 | 0.0003705 | 0.02374 | 1.165 | 0.84216 | 0.00026782 | 0.00035198 | 0.00025443
| All Connections | Connection Type
| 9060822 | C2
| 9060824 | A1
Installation Services | BP_x1 TV/SAT | Plastics, General | Reuse | P5 + 17,16 | 9229054 |  | Element | 32 | 1 | 2 | 0.72286 | 0.0003705 | 0.02374 | 1.165 | 0.84216 | 0.00026782 | 0.00035198 | 0.00025443
| All Connections | Connection Type
| 9060822 | C2
| 9060824 | A1
Installation Services | BP_UNEL+Bipasso | Plastics, General | Reuse | P5 + 17,16 | 9229057 |  | Element | 32 | 1 | 2 | 0.72286 | 0.0003705 | 0.02374 | 1.165 | 0.84216 | 0.00026782 | 0.00035198 | 0.00025443
| All Connections | Connection Type
| 9060823 | C2
| 9060824 | A1
Installation Services | BP_UNEL+ 2 Bipasso | Plastics, General | Reuse | P5 + 17,16 | 9229056 |  | Element | 32 | 1 | 2 | 0.72286 | 0.0003705 | 0.02374 | 1.165 | 0.84216 | 0.00026782 | 0.00035198 | 0.00025443
| All Connections | Connection Type
| 9060822 | C2
| 9060824 | A1
Installation Services | BP_x1 Interruttore | Plastics, General | Reuse | P5 + 17,16 | 9229051 |  | Element | 32 | 1 | 2 | 0.72286 | 0.000741 | 0.04748 | 2.3301 | 1.6843 | 0.00053564 | 0.00070395 | 0.00050886
| All Connections | Connection Type
| 9060822 | C2
| 9060824 | A1
Installation Services | BP_Ronzatore | Plastics, General | Reuse | P5 + 17,16 | 9229050 |  | Element | 32 | 1 | 2 | 0.72286 | 0.0002688 | 0.01804 | 0.84524 | 0.61099 | 0.0001943 | 0.00025536 | 0.00018459
| All Connections | Connection Type
| 9060822 | C2
| 9060824 | A1
Installation Services | BP_x1 RJ45 | Plastics, General | Reuse | P5 + 17,16 | 9229053 |  | Element | 32 | 1 | 2 | 0.72286 | 0.0003705 | 0.02374 | 1.165 | 0.84216 | 0.00026782 | 0.00035198 | 0.00025443
| All Connections | Connection Type
| 9060822 | C2
| 9060824 | A1
Installation Services | BP_UNEL | Plastics, General | Reuse | P5 + 17,16 | 9229052 |  | Element | 32 | 1 | 2 | 0.72286 | 0.0003705 | 0.02374 | 1.165 | 0.84216 | 0.00026782 | 0.00035198 | 0.00025443
| All Connections | Connection Type
| 9060822 | C2
| 9060824 | A1
Installation Services | BP_Bipasso x2 | Plastics, General | Reuse | P5 + 17,16 | 9229058 |  | Element | 32 | 1 | 2 | 0.72286 | 0.0003705 | 0.02374 | 1.165 | 0.84216 | 0.00026782 | 0.00035198 | 0.00025443
| All Connections | Connection Type
| 9060823 | C2
| 9060824 | A1
Installation Services | BP_UNEL+Bipasso | Plastics, General | Reuse | P4 + 13,96 | 9224248 |  | Element | 32 | 1 | 2 | 0.72286 | 0.0003705 | 0.02374 | 1.165 | 0.84216 | 0.00026782 | 0.00035198 | 0.00025443
| All Connections | Connection Type
| 9060823 | C2
| 9060824 | A1
Installation Services | BP_Bipasso x2 | Plastics, General | Reuse | P4 + 13,96 | 9224249 |  | Element | 32 | 1 | 2 | 0.72286 | 0.0003705 | 0.02374 | 1.165 | 0.84216 | 0.00026782 | 0.00035198 | 0.00025443
| All Connections | Connection Type
| 9060823 | C2
| 9060824 | A1
Installation Services | BP_UNEL+ 2 Bipasso | Plastics, General | Reuse | P4 + 13,96 | 9224246 |  | Element | 32 | 1 | 2 | 0.72286 | 0.0003705 | 0.02374 | 1.165 | 0.84216 | 0.00026782 | 0.00035198 | 0.00025443
| All Connections | Connection Type
| 9060822 | C2
| 9060824 | A1
Installation Services | BP_UNEL+ 2 Bipasso | Plastics, General | Reuse | P4 + 13,96 | 9224247 |  | Element | 32 | 1 | 2 | 0.72286 | 0.0003705 | 0.02374 | 1.165 | 0.84216 | 0.00026782 | 0.00035198 | 0.00025443
| All Connections | Connection Type
| 9060822 | C2
| 9060824 | A1
Installation Services | BP_x1 Interruttore | Plastics, General | Reuse | P4 + 13,96 | 9224260 |  | Element | 32 | 1 | 3 | 0.716 | 0.000741 | 0.04748 | 2.3301 | 1.6683 | 0.00053056 | 0.00070395 | 0.00050403
| All Connections | Connection Type
| 9060881 | C2
| 9060882 | A1
| 9060883 | C2
Installation Services | BP_x1 TV/SAT | Plastics, General | Reuse | P5 + 17,16 | 9229059 |  | Element | 32 | 1 | 2 | 0.72286 | 0.0003705 | 0.02374 | 1.165 | 0.84216 | 0.00026782 | 0.00035198 | 0.00025443
| All Connections | Connection Type
| 9060823 | C2
| 9060824 | A1
Installation Services | BP_x1 TV/SAT | Plastics, General | Reuse | P4 + 13,96 | 9224250 |  | Element | 32 | 1 | 2 | 0.72286 | 0.0003705 | 0.02374 | 1.165 | 0.84216 | 0.00026782 | 0.00035198 | 0.00025443
| All Connections | Connection Type
| 9060823 | C2
| 9060824 | A1
Installation Services | BP_Pulsante tapparella | Plastics, General | Reuse | P4 + 13,96 | 9224259 |  | Element | 32 | 1 | 3 | 0.716 | 0.0003705 | 0.02374 | 1.165 | 0.83417 | 0.00026528 | 0.00035198 | 0.00025201
| All Connections | Connection Type
| 9060881 | C2
| 9060882 | A1
| 9060883 | C2
Installation Services | BP_UNEL+Bipasso | Plastics, General | Reuse | P4 + 13,96 | 9224644 |  | Element | 32 | 1 | 2 | 0.72286 | 0.0003705 | 0.02374 | 1.165 | 0.84216 | 0.00026782 | 0.00035198 | 0.00025443
| All Connections | Connection Type
| 9060831 | C2
| 9061481 | A1
Installation Services | BP_UNEL | Plastics, General | Reuse | P4 + 13,96 | 9224902 |  | Element | 32 | 1 | 3 | 0.716 | 0.0003705 | 0.02374 | 1.165 | 0.83417 | 0.00026528 | 0.00035198 | 0.00025201
| All Connections | Connection Type
| 9060728 | A1
| 9061619 | C2
| 9061620 | C2
Installation Services | BP_Pulsante tapparella | Plastics, General | Reuse | P4 + 13,96 | 9224903 |  | Element | 32 | 1 | 3 | 0.716 | 0.0003705 | 0.02374 | 1.165 | 0.83417 | 0.00026528 | 0.00035198 | 0.00025201
| All Connections | Connection Type
| 9061487 | C2
| 9061488 | A1
| 9061489 | C2
Installation Services | BP_Bipasso | Plastics, General | Reuse | P5 + 17,16 | 9229046 |  | Element | 32 | 1 | 2 | 0.72286 | 0.0003705 | 0.02374 | 1.165 | 0.84216 | 0.00026782 | 0.00035198 | 0.00025443
| All Connections | Connection Type
| 9060943 | C2
| 9060945 | A1
Installation Services | BP_x1 Interruttore | Plastics, General | Reuse | P4 + 13,96 | 9224901 |  | Element | 32 | 1 | 4 | 0.71231 | 0.000741 | 0.04748 | 2.3301 | 1.6597 | 0.00052782 | 0.00070395 | 0.00050143
| All Connections | Connection Type
| 9060728 | A1
| 9061619 | C2
| 9061620 | C2
| 9061891 | C2
Installation Services | BP_x1 Deviatore | Plastics, General | Reuse | P4 + 13,96 | 9224910 |  | Element | 32 | 1 | 2 | 0.72286 | 0.000741 | 0.04748 | 2.3301 | 1.6843 | 0.00053564 | 0.00070395 | 0.00050886
| All Connections | Connection Type
| 9061573 | C2
| 9061575 | A1
Installation Services | BP_x1 RJ45 | Plastics, General | Reuse | P4 + 13,96 | 9224911 |  | Element | 32 | 1 | 2 | 0.72286 | 0.0003705 | 0.02374 | 1.165 | 0.84216 | 0.00026782 | 0.00035198 | 0.00025443
| All Connections | Connection Type
| 9061633 | C2
| 9061634 | A1
Installation Services | BP_Bipasso | Plastics, General | Reuse | P4 + 13,96 | 9224908 |  | Element | 32 | 1 | 2 | 0.72286 | 0.0003705 | 0.02374 | 1.165 | 0.84216 | 0.00026782 | 0.00035198 | 0.00025443
| All Connections | Connection Type
| 9061580 | C2
| 9061582 | A1
Installation Services | BP_UNEL | Plastics, General | Reuse | P4 + 13,96 | 9224909 |  | Element | 32 | 1 | 2 | 0.72286 | 0.0003705 | 0.02374 | 1.165 | 0.84216 | 0.00026782 | 0.00035198 | 0.00025443
| All Connections | Connection Type
| 9061573 | C2
| 9061575 | A1
Installation Services | BP_x1 Deviatore | Plastics, General | Reuse | P5 + 17,16 | 9229047 |  | Element | 32 | 1 | 2 | 0.72286 | 0.000741 | 0.04748 | 2.3301 | 1.6843 | 0.00053564 | 0.00070395 | 0.00050886
| All Connections | Connection Type
| 9060937 | C2
| 9060939 | A1
Installation Services | BP_Sezionatore + Sezionatore da 32A | Plastics, General | Reuse | P4 + 13,96 | 9224647 |  | Element | 32 | 1 | 2 | 0.72286 | 0.0003705 | 0.02374 | 1.165 | 0.84216 | 0.00026782 | 0.00035198 | 0.00025443
| All Connections | Connection Type
| 9060831 | C2
| 9061481 | A1
Installation Services | BP_Sezionatori x3 | Plastics, General | Reuse | P4 + 13,96 | 9224648 |  | Element | 32 | 1 | 2 | 0.72286 | 0.0003705 | 0.02374 | 1.165 | 0.84216 | 0.00026782 | 0.00035198 | 0.00025443
| All Connections | Connection Type
| 9060831 | C2
| 9061481 | A1
Installation Services | BP_UNEL | Plastics, General | Reuse | P4 + 13,96 | 9224645 |  | Element | 32 | 1 | 2 | 0.72286 | 0.0003705 | 0.02374 | 1.165 | 0.84216 | 0.00026782 | 0.00035198 | 0.00025443
| All Connections | Connection Type
| 9060831 | C2
| 9061481 | A1
Installation Services | BP_UNEL | Plastics, General | Reuse | P4 + 13,96 | 9224646 |  | Element | 32 | 1 | 2 | 0.72286 | 0.0003705 | 0.02374 | 1.165 | 0.84216 | 0.00026782 | 0.00035198 | 0.00025443
| All Connections | Connection Type
| 9060831 | C2
| 9061481 | A1
Installation Services | BP_UNEL | Plastics, General | Reuse | P5 + 17,16 | 9229049 |  | Element | 32 | 1 | 2 | 0.72286 | 0.0003705 | 0.02374 | 1.165 | 0.84216 | 0.00026782 | 0.00035198 | 0.00025443
| All Connections | Connection Type
| 9060944 | C2
| 9060945 | A1
Installation Services | BP_x1 Deviatore | Plastics, General | Reuse | P5 + 17,16 | 9229048 |  | Element | 32 | 1 | 2 | 0.72286 | 0.000741 | 0.04748 | 2.3301 | 1.6843 | 0.00053564 | 0.00070395 | 0.00050886
| All Connections | Connection Type
| 9060938 | C2
| 9060939 | A1
Installation Services | BP_UNEL | Plastics, General | Reuse | P4 + 13,96 | 9224649 |  | Element | 32 | 1 | 2 | 0.72286 | 0.0003705 | 0.02374 | 1.165 | 0.84216 | 0.00026782 | 0.00035198 | 0.00025443
| All Connections | Connection Type
| 9060831 | C2
| 9061481 | A1
Installation Services | BP_Pulsante tapparella | Plastics, General | Reuse | P4 + 13,96 | 9224650 |  | Element | 32 | 1 | 3 | 0.72909 | 0.0003705 | 0.02374 | 1.165 | 0.84942 | 0.00027013 | 0.00035198 | 0.00025662
| All Connections | Connection Type
| 9060729 | A1
| 9060831 | C2
| 9061481 | A1
Installation Services | BP_x1 Deviatore | Plastics, General | Reuse | P4 + 13,96 | 9225059 |  | Element | 32 | 1 | 2 | 0.72286 | 0.000741 | 0.04748 | 2.3301 | 1.6843 | 0.00053564 | 0.00070395 | 0.00050886
| All Connections | Connection Type
| 9062063 | C2
| 9062064 | A1
Installation Services | BP_Pulsante Tirante | Plastics, General | Reuse | P5 + 17,16 | 9228860 |  | Element | 32 | 1 | 3 | 0.716 | 0.0002688 | 0.01804 | 0.84524 | 0.60519 | 0.00019246 | 0.00025536 | 0.00018284
| All Connections | Connection Type
| 9061487 | C2
| 9061488 | A1
| 9061489 | C2
Installation Services | BP_x1 Interruttore con spia luminosa | Plastics, General | Reuse | P5 + 17,16 | 9228859 |  | Element | 32 | 1 | 2 | 0.72286 | 0.000741 | 0.04748 | 2.3301 | 1.6843 | 0.00053564 | 0.00070395 | 0.00050886
| All Connections | Connection Type
| 9062808 | C2
| 9062809 | A1
Installation Services | BP_Pulsante tapparella | Plastics, General | Reuse | P5 + 17,16 | 9228862 |  | Element | 32 | 1 | 1 | 0.7 | 0.0003705 | 0.02374 | 1.165 | 0.81553 | 0.00025935 | 0.00035198 | 0.00024638
| All Connections | Connection Type
| 9062711 | C2
Installation Services | BP_x1 Interruttore | Plastics, General | Reuse | P5 + 17,16 | 9228861 |  | Element | 32 | 1 | 3 | 0.716 | 0.000741 | 0.04748 | 2.3301 | 1.6683 | 0.00053056 | 0.00070395 | 0.00050403
| All Connections | Connection Type
| 9061487 | C2
| 9061488 | A1
| 9061489 | C2
Installation Services | BP_164*200*115.6 | Plastics, General | Reuse | P5 + 17,16 | 9228856 |  | Element | 32 | 1 | 2 | 0.72286 | 0.0037917 | 0.074878 | 11.9229 | 8.6186 | 0.0027408 | 0.0036021 | 0.0026038
| All Connections | Connection Type
| 9061581 | C2
| 9061582 | A1
Installation Services | BP_UNEL | Plastics, General | Reuse | P5 + 17,16 | 9228855 |  | Element | 32 | 1 | 2 | 0.72286 | 0.0003705 | 0.02374 | 1.165 | 0.84216 | 0.00026782 | 0.00035198 | 0.00025443
| All Connections | Connection Type
| 9060855 | C2
| 9062093 | A1
Installation Services | BP_Pulsante tapparella | Plastics, General | Reuse | P5 + 17,16 | 9228858 |  | Element | 32 | 1 | 1 | 0.7 | 0.0003705 | 0.02374 | 1.165 | 0.81553 | 0.00025935 | 0.00035198 | 0.00024638
| All Connections | Connection Type
| 9062808 | C2
Installation Services | BP_Cassetta TL | Plastics, General | Reuse | P5 + 17,16 | 9228857 |  | Element | 32 | 1 | 2 | 0.72286 | 0.0024711 | 0.060742 | 7.7703 | 5.6168 | 0.0017862 | 0.0023475 | 0.0016969
| All Connections | Connection Type
| 9061581 | C2
| 9061582 | A1
Installation Services | BP_x1 Interruttore con spia luminosa | Plastics, General | Reuse | P4 + 13,96 | 9225960 |  | Element | 32 | 1 | 2 | 0.72286 | 0.000741 | 0.04748 | 2.3301 | 1.6843 | 0.00053564 | 0.00070395 | 0.00050886
| All Connections | Connection Type
| 9063074 | C2
| 9063075 | A1
Installation Services | BP_Sezionatore + Sezionatore da 32A | Plastics, General | Reuse | P4 + 13,96 | 9225360 |  | Element | 32 | 1 | 2 | 0.72286 | 0.0003705 | 0.02374 | 1.165 | 0.84216 | 0.00026782 | 0.00035198 | 0.00025443
| All Connections | Connection Type
| 9062443 | A1
| 9062444 | C2
Installation Services | BP_UNEL | Plastics, General | Reuse | P5 + 17,16 | 9228866 |  | Element | 32 | 1 | 2 | 0.72286 | 0.0003705 | 0.02374 | 1.165 | 0.84216 | 0.00026782 | 0.00035198 | 0.00025443
| All Connections | Connection Type
| 9061581 | C2
| 9061582 | A1
Installation Services | BP_UNEL | Plastics, General | Reuse | P4 + 13,96 | 9225358 |  | Element | 32 | 1 | 2 | 0.72286 | 0.0003705 | 0.02374 | 1.165 | 0.84216 | 0.00026782 | 0.00035198 | 0.00025443
| All Connections | Connection Type
| 9062443 | A1
| 9062444 | C2
Installation Services | BP_Sezionatori x3 | Plastics, General | Reuse | P4 + 13,96 | 9225359 |  | Element | 32 | 1 | 2 | 0.72286 | 0.0003705 | 0.02374 | 1.165 | 0.84216 | 0.00026782 | 0.00035198 | 0.00025443
| All Connections | Connection Type
| 9062443 | A1
| 9062444 | C2
Installation Services | Standard | Plastics, General | Reuse | P5 + 17,16 | 9228863 |  | Element | 32 | 1 | 2 | 0.72286 | 0.0007203 | 0.03935 | 2.265 | 1.6373 | 0.00052067 | 0.00068429 | 0.00049464
| All Connections | Connection Type
| 9061581 | C2
| 9061582 | A1
Installation Services | BP_Pulsante tapparella | Plastics, General | Reuse | P4 + 13,96 | 9225959 |  | Element | 32 | 1 | 1 | 0.7 | 0.0003705 | 0.02374 | 1.165 | 0.81553 | 0.00025935 | 0.00035198 | 0.00024638
| All Connections | Connection Type
| 9063074 | C2
Installation Services | BP_Pulsante tapparella | Plastics, General | Reuse | P5 + 17,16 | 9228865 |  | Element | 32 | 1 | 3 | 0.72909 | 0.0003705 | 0.02374 | 1.165 | 0.84942 | 0.00027013 | 0.00035198 | 0.00025662
| All Connections | Connection Type
| 9060727 | A1
| 9060855 | C2
| 9062093 | A1
Installation Services | BP_UNEL | Plastics, General | Reuse | P5 + 17,16 | 9228864 |  | Element | 32 | 1 | 2 | 0.72286 | 0.0003705 | 0.02374 | 1.165 | 0.84216 | 0.00026782 | 0.00035198 | 0.00025443
| All Connections | Connection Type
| 9060855 | C2
| 9062093 | A1
Installation Services | BP_Sezionatore + Sezionatore da 32A | Plastics, General | Reuse | P5 + 17,16 | 9228854 |  | Element | 32 | 1 | 2 | 0.72286 | 0.0003705 | 0.02374 | 1.165 | 0.84216 | 0.00026782 | 0.00035198 | 0.00025443
| All Connections | Connection Type
| 9060855 | C2
| 9062093 | A1
Installation Services | BP_UNEL+Bipasso | Plastics, General | Reuse | P5 + 17,16 | 9228843 |  | Element | 32 | 1 | 2 | 0.72286 | 0.0003705 | 0.02374 | 1.165 | 0.84216 | 0.00026782 | 0.00035198 | 0.00025443
| All Connections | Connection Type
| 9062443 | A1
| 9062444 | C2
Installation Services | BP_UNEL | Plastics, General | Reuse | P5 + 17,16 | 9228842 |  | Element | 32 | 1 | 2 | 0.72286 | 0.0003705 | 0.02374 | 1.165 | 0.84216 | 0.00026782 | 0.00035198 | 0.00025443
| All Connections | Connection Type
| 9062443 | A1
| 9062444 | C2
Installation Services | BP_164*200*115.6 | Plastics, General | Reuse | P5 + 17,16 | 9228845 |  | Element | 32 | 1 | 2 | 0.72286 | 0.0037917 | 0.074878 | 11.9229 | 8.6186 | 0.0027408 | 0.0036021 | 0.0026038
| All Connections | Connection Type
| 9062186 | C2
| 9062187 | A1
Installation Services | BP_UNEL | Plastics, General | Reuse | P5 + 17,16 | 9228844 |  | Element | 32 | 1 | 2 | 0.72286 | 0.0003705 | 0.02374 | 1.165 | 0.84216 | 0.00026782 | 0.00035198 | 0.00025443
| All Connections | Connection Type
| 9062443 | A1
| 9062444 | C2
Installation Services | BP_x1 Pulsante con spia luminosa esterno | Plastics, General | Reuse | P5 + 17,16 | 9228839 |  | Element | 32 | 1 | 3 | 0.72909 | 0.00028152 | 0.021387 | 0.88525 | 0.64543 | 0.00020526 | 0.00026745 | 0.00019499
| All Connections | Connection Type
| 9060667 | C2
| 9061130 | A1
| 9061131 | A1
Installation Services | BP_x1 Pulsante con spia luminosa esterno | Plastics, General | Reuse | P5 + 17,16 | 9228838 |  | Element | 32 | 1 | 3 | 0.72909 | 0.00028152 | 0.021387 | 0.88525 | 0.64543 | 0.00020526 | 0.00026745 | 0.00019499
| All Connections | Connection Type
| 9060678 | C2
| 9062459 | A1
| 9062460 | A1
Installation Services | BP_UNEL | Plastics, General | Reuse | P5 + 17,16 | 9228841 |  | Element | 32 | 1 | 2 | 0.72286 | 0.0003705 | 0.02374 | 1.165 | 0.84216 | 0.00026782 | 0.00035198 | 0.00025443
| All Connections | Connection Type
| 9062443 | A1
| 9062444 | C2
Installation Services | BP_Campanello | Plastics, General | Reuse | P5 + 17,16 | 9228840 |  | Element | 32 | 1 | 3 | 0.72909 | 0.0002688 | 0.01804 | 0.84524 | 0.61626 | 0.00019598 | 0.00025536 | 0.00018618
| All Connections | Connection Type
| 9062240 | A1
| 9062241 | A1
| 9062442 | C2
Installation Services | BP_Cassetta TL | Plastics, General | Reuse | P5 + 17,16 | 9228846 |  | Element | 32 | 1 | 2 | 0.72286 | 0.0024711 | 0.060742 | 7.7703 | 5.6168 | 0.0017862 | 0.0023475 | 0.0016969
| All Connections | Connection Type
| 9062186 | C2
| 9062187 | A1
Installation Services | TEK_E_TouchScreenDomotica | Plastics, General | Reuse | P5 + 17,16 | 9228852 |  | Element | 32 | 1 | 2 | 0.72286 | 0.00082173 | 0.060806 | 2.5839 | 1.8678 | 0.00059399 | 0.00078064 | 0.00056429
| All Connections | Connection Type
| 9061581 | C2
| 9061582 | A1
Installation Services | BP_x2 Deviatore + Interruttore | Plastics, General | Reuse | P5 + 17,16 | 9228851 |  | Element | 32 | 1 | 2 | 0.72286 | 0.000741 | 0.04748 | 2.3301 | 1.6843 | 0.00053564 | 0.00070395 | 0.00050886
| All Connections | Connection Type
| 9061581 | C2
| 9061582 | A1
Installation Services | BP_Sezionatori x3 | Plastics, General | Reuse | P5 + 17,16 | 9228853 |  | Element | 32 | 1 | 2 | 0.72286 | 0.0003705 | 0.02374 | 1.165 | 0.84216 | 0.00026782 | 0.00035198 | 0.00025443
| All Connections | Connection Type
| 9060855 | C2
| 9062093 | A1
Installation Services | BP_x1 Pulsante con spia luminosa esterno | Plastics, General | Reuse | P4 + 13,96 | 9227080 |  | Element | 32 | 1 | 3 | 0.72909 | 0.00028152 | 0.021387 | 0.88525 | 0.64543 | 0.00020526 | 0.00026745 | 0.00019499
| All Connections | Connection Type
| 9060669 | C2
| 9061906 | A1
| 9061907 | A1
Installation Services | Standard | Plastics, General | Reuse | P5 + 17,16 | 9228848 |  | Element | 32 | 1 | 2 | 0.72286 | 0.0007203 | 0.03935 | 2.265 | 1.6373 | 0.00052067 | 0.00068429 | 0.00049464
| All Connections | Connection Type
| 9062186 | C2
| 9062187 | A1
Installation Services | BP_Pulsante tapparella | Plastics, General | Reuse | P5 + 17,16 | 9228847 |  | Element | 32 | 1 | 1 | 0.7 | 0.0003705 | 0.02374 | 1.165 | 0.81553 | 0.00025935 | 0.00035198 | 0.00024638
| All Connections | Connection Type
| 9062953 | C2
Installation Services | BP_UNEL | Plastics, General | Reuse | P5 + 17,16 | 9228850 |  | Element | 32 | 1 | 2 | 0.72286 | 0.0003705 | 0.02374 | 1.165 | 0.84216 | 0.00026782 | 0.00035198 | 0.00025443
| All Connections | Connection Type
| 9061695 | C2
| 9061696 | A1
Installation Services | BP_Campanello | Plastics, General | Reuse | P5 + 17,16 | 9228849 |  | Element | 32 | 1 | 3 | 0.72909 | 0.0002688 | 0.01804 | 0.84524 | 0.61626 | 0.00019598 | 0.00025536 | 0.00018618
| All Connections | Connection Type
| 9060668 | C2
| 9061683 | A1
| 9061684 | A1
Installation Services | BP_Pulsante tapparella | Plastics, General | Reuse | P4 + 13,96 | 9225357 |  | Element | 32 | 1 | 2 | 0.72286 | 0.0003705 | 0.02374 | 1.165 | 0.84216 | 0.00026782 | 0.00035198 | 0.00025443
| All Connections | Connection Type
| 9062443 | A1
| 9062444 | C2
Installation Services | BP_Ronzatore | Plastics, General | Reuse | P4 + 13,96 | 9225073 |  | Element | 32 | 1 | 2 | 0.72286 | 0.0002688 | 0.01804 | 0.84524 | 0.61099 | 0.0001943 | 0.00025536 | 0.00018459
| All Connections | Connection Type
| 9060870 | C2
| 9060872 | A1
Installation Services | BP_UNEL | Plastics, General | Reuse | P5 + 17,16 | 9228876 |  | Element | 32 | 1 | 2 | 0.72286 | 0.0003705 | 0.02374 | 1.165 | 0.84216 | 0.00026782 | 0.00035198 | 0.00025443
| All Connections | Connection Type
| 9060938 | C2
| 9060939 | A1
Installation Services | BP_UNEL | Plastics, General | Reuse | P4 + 13,96 | 9225071 |  | Element | 32 | 1 | 2 | 0.72286 | 0.0003705 | 0.02374 | 1.165 | 0.84216 | 0.00026782 | 0.00035198 | 0.00025443
| All Connections | Connection Type
| 9060870 | C2
| 9060872 | A1
Installation Services | BP_x1 Interruttore | Plastics, General | Reuse | P4 + 13,96 | 9225072 |  | Element | 32 | 1 | 2 | 0.72286 | 0.000741 | 0.04748 | 2.3301 | 1.6843 | 0.00053564 | 0.00070395 | 0.00050886
| All Connections | Connection Type
| 9060870 | C2
| 9060872 | A1
Installation Services | BP_UNEL | Plastics, General | Reuse | P4 + 13,96 | 9225168 |  | Element | 32 | 1 | 3 | 0.716 | 0.0003705 | 0.02374 | 1.165 | 0.83417 | 0.00026528 | 0.00035198 | 0.00025201
| All Connections | Connection Type
| 9060726 | A1
| 9062180 | C2
| 9062207 | C2
Installation Services | BP_x1 Interruttore | Plastics, General | Reuse | P4 + 13,96 | 9225169 |  | Element | 32 | 1 | 4 | 0.71231 | 0.000741 | 0.04748 | 2.3301 | 1.6597 | 0.00052782 | 0.00070395 | 0.00050143
| All Connections | Connection Type
| 9060726 | A1
| 9062021 | C2
| 9062180 | C2
| 9062207 | C2
Installation Services | TEK_E_TouchScreenDomotica | Plastics, General | Reuse | P4 + 13,96 | 9225078 |  | Element | 32 | 1 | 2 | 0.72286 | 0.00082173 | 0.060806 | 2.5839 | 1.8678 | 0.00059399 | 0.00078064 | 0.00056429
| All Connections | Connection Type
| 9060944 | C2
| 9060945 | A1
Installation Services | BP_x2 Deviatore + Interruttore | Plastics, General | Reuse | P4 + 13,96 | 9225079 |  | Element | 32 | 1 | 2 | 0.72286 | 0.000741 | 0.04748 | 2.3301 | 1.6843 | 0.00053564 | 0.00070395 | 0.00050886
| All Connections | Connection Type
| 9060944 | C2
| 9060945 | A1
Installation Services | BP_x1 RJ45 | Plastics, General | Reuse | P4 + 13,96 | 9225070 |  | Element | 32 | 1 | 2 | 0.72286 | 0.0003705 | 0.02374 | 1.165 | 0.84216 | 0.00026782 | 0.00035198 | 0.00025443
| All Connections | Connection Type
| 9060870 | C2
| 9060872 | A1
Installation Services | BP_x1 TV/SAT | Plastics, General | Reuse | P4 + 13,96 | 9225064 |  | Element | 32 | 1 | 2 | 0.72286 | 0.0003705 | 0.02374 | 1.165 | 0.84216 | 0.00026782 | 0.00035198 | 0.00025443
| All Connections | Connection Type
| 9060871 | C2
| 9060872 | A1
Installation Services | BP_Bipasso x2 | Plastics, General | Reuse | P4 + 13,96 | 9225065 |  | Element | 32 | 1 | 2 | 0.72286 | 0.0003705 | 0.02374 | 1.165 | 0.84216 | 0.00026782 | 0.00035198 | 0.00025443
| All Connections | Connection Type
| 9060871 | C2
| 9060872 | A1
Installation Services | BP_UNEL | Plastics, General | Reuse | P4 + 13,96 | 9225060 |  | Element | 32 | 1 | 2 | 0.72286 | 0.0003705 | 0.02374 | 1.165 | 0.84216 | 0.00026782 | 0.00035198 | 0.00025443
| All Connections | Connection Type
| 9062062 | C2
| 9062064 | A1
Installation Services | BP_x1 Deviatore | Plastics, General | Reuse | P4 + 13,96 | 9225061 |  | Element | 32 | 1 | 2 | 0.72286 | 0.000741 | 0.04748 | 2.3301 | 1.6843 | 0.00053564 | 0.00070395 | 0.00050886
| All Connections | Connection Type
| 9062062 | C2
| 9062064 | A1
Installation Services | BP_UNEL+ 2 Bipasso | Plastics, General | Reuse | P4 + 13,96 | 9225068 |  | Element | 32 | 1 | 2 | 0.72286 | 0.0003705 | 0.02374 | 1.165 | 0.84216 | 0.00026782 | 0.00035198 | 0.00025443
| All Connections | Connection Type
| 9060870 | C2
| 9060872 | A1
Installation Services | BP_x1 TV/SAT | Plastics, General | Reuse | P4 + 13,96 | 9225069 |  | Element | 32 | 1 | 2 | 0.72286 | 0.0003705 | 0.02374 | 1.165 | 0.84216 | 0.00026782 | 0.00035198 | 0.00025443
| All Connections | Connection Type
| 9060870 | C2
| 9060872 | A1
Installation Services | BP_UNEL+ 2 Bipasso | Plastics, General | Reuse | P4 + 13,96 | 9225066 |  | Element | 32 | 1 | 2 | 0.72286 | 0.0003705 | 0.02374 | 1.165 | 0.84216 | 0.00026782 | 0.00035198 | 0.00025443
| All Connections | Connection Type
| 9060870 | C2
| 9060872 | A1
Installation Services | BP_UNEL+Bipasso | Plastics, General | Reuse | P4 + 13,96 | 9225067 |  | Element | 32 | 1 | 2 | 0.72286 | 0.0003705 | 0.02374 | 1.165 | 0.84216 | 0.00026782 | 0.00035198 | 0.00025443
| All Connections | Connection Type
| 9060871 | C2
| 9060872 | A1
Installation Services | BP_Pulsante Tirante | Plastics, General | Reuse | P4 + 13,96 | 9225170 |  | Element | 32 | 1 | 3 | 0.716 | 0.0002688 | 0.01804 | 0.84524 | 0.60519 | 0.00019246 | 0.00025536 | 0.00018284
| All Connections | Connection Type
| 9062107 | C2
| 9062108 | A1
| 9062109 | C2
Installation Services | BP_UNEL | Plastics, General | Reuse | P5 + 17,16 | 9228870 |  | Element | 32 | 1 | 2 | 0.72286 | 0.0003705 | 0.02374 | 1.165 | 0.84216 | 0.00026782 | 0.00035198 | 0.00025443
| All Connections | Connection Type
| 9060831 | C2
| 9060834 | A1
Installation Services | BP_UNEL | Plastics, General | Reuse | P5 + 17,16 | 9228869 |  | Element | 32 | 1 | 2 | 0.72286 | 0.0003705 | 0.02374 | 1.165 | 0.84216 | 0.00026782 | 0.00035198 | 0.00025443
| All Connections | Connection Type
| 9061258 | C2
| 9172140 | A1
Installation Services | BP_Cassetta TL | Plastics, General | Reuse | P5 + 17,16 | 9228872 |  | Element | 32 | 1 | 2 | 0.72286 | 0.0024711 | 0.060742 | 7.7703 | 5.6168 | 0.0017862 | 0.0023475 | 0.0016969
| All Connections | Connection Type
| 9060944 | C2
| 9060945 | A1
Installation Services | BP_164*200*115.6 | Plastics, General | Reuse | P5 + 17,16 | 9228871 |  | Element | 32 | 1 | 2 | 0.72286 | 0.0037917 | 0.074878 | 11.9229 | 8.6186 | 0.0027408 | 0.0036021 | 0.0026038
| All Connections | Connection Type
| 9060944 | C2
| 9060945 | A1
Installation Services | BP_Campanello | Plastics, General | Reuse | P5 + 17,16 | 9228868 |  | Element | 32 | 1 | 3 | 0.72909 | 0.0002688 | 0.01804 | 0.84524 | 0.61626 | 0.00019598 | 0.00025536 | 0.00018618
| All Connections | Connection Type
| 9061026 | C2
| 9061119 | A1
| 9061120 | A1
Installation Services | BP_x1 RJ45 | Plastics, General | Reuse | P5 + 17,16 | 9228867 |  | Element | 32 | 1 | 2 | 0.72286 | 0.0003705 | 0.02374 | 1.165 | 0.84216 | 0.00026782 | 0.00035198 | 0.00025443
| All Connections | Connection Type
| 9061581 | C2
| 9061582 | A1
Installation Services | BP_x2 Deviatore + Interruttore | Plastics, General | Reuse | P4 + 13,96 | 9225222 |  | Element | 32 | 1 | 2 | 0.72286 | 0.000741 | 0.04748 | 2.3301 | 1.6843 | 0.00053564 | 0.00070395 | 0.00050886
| All Connections | Connection Type
| 9062186 | C2
| 9062187 | A1
Installation Services | BP_UNEL | Plastics, General | Reuse | P4 + 13,96 | 9225223 |  | Element | 32 | 1 | 2 | 0.72286 | 0.0003705 | 0.02374 | 1.165 | 0.84216 | 0.00026782 | 0.00035198 | 0.00025443
| All Connections | Connection Type
| 9062247 | C2
| 9171904 | A1
Installation Services | TEK_E_TouchScreenDomotica | Plastics, General | Reuse | P4 + 13,96 | 9225221 |  | Element | 32 | 1 | 2 | 0.72286 | 0.00082173 | 0.060806 | 2.5839 | 1.8678 | 0.00059399 | 0.00078064 | 0.00056429
| All Connections | Connection Type
| 9062186 | C2
| 9062187 | A1
Installation Services | BP_UNEL | Plastics, General | Reuse | P5 + 17,16 | 9228875 |  | Element | 32 | 1 | 2 | 0.72286 | 0.0003705 | 0.02374 | 1.165 | 0.84216 | 0.00026782 | 0.00035198 | 0.00025443
| All Connections | Connection Type
| 9060937 | C2
| 9060939 | A1
Installation Services | BP_x1 Interruttore con spia luminosa | Plastics, General | Reuse | P5 + 17,16 | 9228874 |  | Element | 32 | 1 | 2 | 0.72286 | 0.000741 | 0.04748 | 2.3301 | 1.6843 | 0.00053564 | 0.00070395 | 0.00050886
| All Connections | Connection Type
| 9060878 | C2
| 9060879 | A1
Installation Services | BP_Pulsante tapparella | Plastics, General | Reuse | P4 + 13,96 | 9225171 |  | Element | 32 | 1 | 3 | 0.716 | 0.0003705 | 0.02374 | 1.165 | 0.83417 | 0.00026528 | 0.00035198 | 0.00025201
| All Connections | Connection Type
| 9062107 | C2
| 9062108 | A1
| 9062109 | C2
Installation Services | BP_x1 Interruttore | Plastics, General | Reuse | P4 + 13,96 | 9225172 |  | Element | 32 | 1 | 3 | 0.716 | 0.000741 | 0.04748 | 2.3301 | 1.6683 | 0.00053056 | 0.00070395 | 0.00050403
| All Connections | Connection Type
| 9062107 | C2
| 9062108 | A1
| 9062109 | C2
Installation Services | BP_UNEL | Plastics, General | Reuse | P4 + 13,96 | 9225219 |  | Element | 32 | 1 | 2 | 0.72286 | 0.0003705 | 0.02374 | 1.165 | 0.84216 | 0.00026782 | 0.00035198 | 0.00025443
| All Connections | Connection Type
| 9062186 | C2
| 9062187 | A1
Installation Services | BP_x1 RJ45 | Plastics, General | Reuse | P4 + 13,96 | 9225220 |  | Element | 32 | 1 | 2 | 0.72286 | 0.0003705 | 0.02374 | 1.165 | 0.84216 | 0.00026782 | 0.00035198 | 0.00025443
| All Connections | Connection Type
| 9062186 | C2
| 9062187 | A1
Installation Services | BP_Pulsante tapparella | Plastics, General | Reuse | P5 + 17,16 | 9228873 |  | Element | 32 | 1 | 2 | 0.72286 | 0.0003705 | 0.02374 | 1.165 | 0.84216 | 0.00026782 | 0.00035198 | 0.00025443
| All Connections | Connection Type
| 9060878 | C2
| 9060879 | A1
Installation Services | BP_Bipasso | Plastics, General | Reuse | P4 + 13,96 | 9225218 |  | Element | 32 | 1 | 2 | 0.72286 | 0.0003705 | 0.02374 | 1.165 | 0.84216 | 0.00026782 | 0.00035198 | 0.00025443
| All Connections | Connection Type
| 9062187 | A1
| 9062211 | C2
Installation Services | BP_x1 TV/SAT | Plastics, General | Reuse | P4 + 13,96 | 9224245 |  | Element | 32 | 1 | 2 | 0.72286 | 0.0003705 | 0.02374 | 1.165 | 0.84216 | 0.00026782 | 0.00035198 | 0.00025443
| All Connections | Connection Type
| 9060822 | C2
| 9060824 | A1
Installation Services | BP_UNEL | Plastics, General | Reuse | PLAN 01a | 9060781 |  | Element | 32 | 1 | 2 | 0.72286 | 0.0003705 | 0.02374 | 1.165 | 0.84216 | 0.00026782 | 0.00035198 | 0.00025443
| All Connections | Connection Type
| 9060855 | C2
| 9062093 | A1
Installation Services | Standard | Plastics, General | Reuse | PLAN 01a | 9060780 |  | Element | 32 | 1 | 2 | 0.72286 | 0.0007203 | 0.03935 | 2.265 | 1.6373 | 0.00052067 | 0.00068429 | 0.00049464
| All Connections | Connection Type
| 9061581 | C2
| 9061582 | A1
Installation Services | BP_UNEL | Plastics, General | Reuse | PLAN 01a | 9060783 |  | Element | 32 | 1 | 2 | 0.72286 | 0.0003705 | 0.02374 | 1.165 | 0.84216 | 0.00026782 | 0.00035198 | 0.00025443
| All Connections | Connection Type
| 9061581 | C2
| 9061582 | A1
Installation Services | BP_Pulsante tapparella | Plastics, General | Reuse | PLAN 01a | 9060782 |  | Element | 32 | 1 | 3 | 0.72909 | 0.0003705 | 0.02374 | 1.165 | 0.84942 | 0.00027013 | 0.00035198 | 0.00025662
| All Connections | Connection Type
| 9060727 | A1
| 9060855 | C2
| 9062093 | A1
Installation Services | BP_Pulsante Tirante | Plastics, General | Reuse | PLAN 01a | 9060768 |  | Element | 32 | 1 | 3 | 0.716 | 0.0002688 | 0.01804 | 0.84524 | 0.60519 | 0.00019246 | 0.00025536 | 0.00018284
| All Connections | Connection Type
| 9061487 | C2
| 9061488 | A1
| 9061489 | C2
Installation Services | BP_x1 Interruttore con spia luminosa | Plastics, General | Reuse | PLAN 01a | 9060767 |  | Element | 32 | 1 | 2 | 0.72286 | 0.000741 | 0.04748 | 2.3301 | 1.6843 | 0.00053564 | 0.00070395 | 0.00050886
| All Connections | Connection Type
| 9062808 | C2
| 9062809 | A1
Installation Services | BP_Pulsante tapparella | Plastics, General | Reuse | PLAN 01a | 9060770 |  | Element | 32 | 1 | 1 | 0.7 | 0.0003705 | 0.02374 | 1.165 | 0.81553 | 0.00025935 | 0.00035198 | 0.00024638
| All Connections | Connection Type
| 9062711 | C2
Installation Services | BP_x1 Interruttore | Plastics, General | Reuse | PLAN 01a | 9060769 |  | Element | 32 | 1 | 3 | 0.716 | 0.000741 | 0.04748 | 2.3301 | 1.6683 | 0.00053056 | 0.00070395 | 0.00050403
| All Connections | Connection Type
| 9061487 | C2
| 9061488 | A1
| 9061489 | C2
Installation Services | BP_x1 RJ45 | Plastics, General | Reuse | PLAN 01a | 9060784 |  | Element | 32 | 1 | 2 | 0.72286 | 0.0003705 | 0.02374 | 1.165 | 0.84216 | 0.00026782 | 0.00035198 | 0.00025443
| All Connections | Connection Type
| 9061581 | C2
| 9061582 | A1
Installation Services | BP_Pulsante tapparella | Plastics, General | Reuse | PLAN 01a | 9060790 |  | Element | 32 | 1 | 2 | 0.72286 | 0.0003705 | 0.02374 | 1.165 | 0.84216 | 0.00026782 | 0.00035198 | 0.00025443
| All Connections | Connection Type
| 9060878 | C2
| 9060879 | A1
Installation Services | BP_Cassetta TL | Plastics, General | Reuse | PLAN 01a | 9060789 |  | Element | 32 | 1 | 2 | 0.72286 | 0.0024711 | 0.060742 | 7.7703 | 5.6168 | 0.0017862 | 0.0023475 | 0.0016969
| All Connections | Connection Type
| 9060944 | C2
| 9060945 | A1
Installation Services | BP_UNEL | Plastics, General | Reuse | PLAN 01a | 9060792 |  | Element | 32 | 1 | 2 | 0.72286 | 0.0003705 | 0.02374 | 1.165 | 0.84216 | 0.00026782 | 0.00035198 | 0.00025443
| All Connections | Connection Type
| 9060937 | C2
| 9060939 | A1
Installation Services | BP_x1 Interruttore con spia luminosa | Plastics, General | Reuse | PLAN 01a | 9060791 |  | Element | 32 | 1 | 2 | 0.72286 | 0.000741 | 0.04748 | 2.3301 | 1.6843 | 0.00053564 | 0.00070395 | 0.00050886
| All Connections | Connection Type
| 9060878 | C2
| 9060879 | A1
Installation Services | BP_UNEL | Plastics, General | Reuse | PLAN 01a | 9060786 |  | Element | 32 | 1 | 2 | 0.72286 | 0.0003705 | 0.02374 | 1.165 | 0.84216 | 0.00026782 | 0.00035198 | 0.00025443
| All Connections | Connection Type
| 9061258 | C2
| 9172140 | A1
Installation Services | BP_Campanello | Plastics, General | Reuse | PLAN 01a | 9060785 |  | Element | 32 | 1 | 3 | 0.72909 | 0.0002688 | 0.01804 | 0.84524 | 0.61626 | 0.00019598 | 0.00025536 | 0.00018618
| All Connections | Connection Type
| 9061026 | C2
| 9061119 | A1
| 9061120 | A1
Installation Services | BP_164*200*115.6 | Plastics, General | Reuse | PLAN 01a | 9060788 |  | Element | 32 | 1 | 2 | 0.72286 | 0.0037917 | 0.074878 | 11.9229 | 8.6186 | 0.0027408 | 0.0036021 | 0.0026038
| All Connections | Connection Type
| 9060944 | C2
| 9060945 | A1
Installation Services | BP_UNEL | Plastics, General | Reuse | PLAN 01a | 9060787 |  | Element | 32 | 1 | 2 | 0.72286 | 0.0003705 | 0.02374 | 1.165 | 0.84216 | 0.00026782 | 0.00035198 | 0.00025443
| All Connections | Connection Type
| 9060831 | C2
| 9060834 | A1
Installation Services | BP_Pulsante tapparella | Plastics, General | Reuse | PLAN 01a | 9060766 |  | Element | 32 | 1 | 1 | 0.7 | 0.0003705 | 0.02374 | 1.165 | 0.81553 | 0.00025935 | 0.00035198 | 0.00024638
| All Connections | Connection Type
| 9062808 | C2
Installation Services | BP_Cassetta TL | Plastics, General | Reuse | PLAN 01a | 9060745 |  | Element | 32 | 1 | 2 | 0.72286 | 0.0024711 | 0.060742 | 7.7703 | 5.6168 | 0.0017862 | 0.0023475 | 0.0016969
| All Connections | Connection Type
| 9062186 | C2
| 9062187 | A1
Installation Services | BP_164*200*115.6 | Plastics, General | Reuse | PLAN 01a | 9060744 |  | Element | 32 | 1 | 2 | 0.72286 | 0.0037917 | 0.074878 | 11.9229 | 8.6186 | 0.0027408 | 0.0036021 | 0.0026038
| All Connections | Connection Type
| 9062186 | C2
| 9062187 | A1
Installation Services | Standard | Plastics, General | Reuse | PLAN 01a | 9060756 |  | Element | 32 | 1 | 2 | 0.72286 | 0.0007203 | 0.03935 | 2.265 | 1.6373 | 0.00052067 | 0.00068429 | 0.00049464
| All Connections | Connection Type
| 9062186 | C2
| 9062187 | A1
Installation Services | BP_Pulsante tapparella | Plastics, General | Reuse | PLAN 01a | 9060746 |  | Element | 32 | 1 | 1 | 0.7 | 0.0003705 | 0.02374 | 1.165 | 0.81553 | 0.00025935 | 0.00035198 | 0.00024638
| All Connections | Connection Type
| 9062953 | C2
Installation Services | BP_UNEL | Plastics, General | Reuse | PLAN 01a | 9060741 |  | Element | 32 | 1 | 2 | 0.72286 | 0.0003705 | 0.02374 | 1.165 | 0.84216 | 0.00026782 | 0.00035198 | 0.00025443
| All Connections | Connection Type
| 9062443 | A1
| 9062444 | C2
Installation Services | BP_UNEL | Plastics, General | Reuse | PLAN 01a | 9060740 |  | Element | 32 | 1 | 2 | 0.72286 | 0.0003705 | 0.02374 | 1.165 | 0.84216 | 0.00026782 | 0.00035198 | 0.00025443
| All Connections | Connection Type
| 9062443 | A1
| 9062444 | C2
Installation Services | BP_UNEL | Plastics, General | Reuse | PLAN 01a | 9060743 |  | Element | 32 | 1 | 2 | 0.72286 | 0.0003705 | 0.02374 | 1.165 | 0.84216 | 0.00026782 | 0.00035198 | 0.00025443
| All Connections | Connection Type
| 9062443 | A1
| 9062444 | C2
Installation Services | BP_UNEL+Bipasso | Plastics, General | Reuse | PLAN 01a | 9060742 |  | Element | 32 | 1 | 2 | 0.72286 | 0.0003705 | 0.02374 | 1.165 | 0.84216 | 0.00026782 | 0.00035198 | 0.00025443
| All Connections | Connection Type
| 9062443 | A1
| 9062444 | C2
Installation Services | BP_Campanello | Plastics, General | Reuse | PLAN 01a | 9060757 |  | Element | 32 | 1 | 3 | 0.72909 | 0.0002688 | 0.01804 | 0.84524 | 0.61626 | 0.00019598 | 0.00025536 | 0.00018618
| All Connections | Connection Type
| 9060668 | C2
| 9061683 | A1
| 9061684 | A1
Installation Services | BP_UNEL | Plastics, General | Reuse | PLAN 01a | 9060763 |  | Element | 32 | 1 | 2 | 0.72286 | 0.0003705 | 0.02374 | 1.165 | 0.84216 | 0.00026782 | 0.00035198 | 0.00025443
| All Connections | Connection Type
| 9060855 | C2
| 9062093 | A1
Installation Services | BP_Sezionatore + Sezionatore da 32A | Plastics, General | Reuse | PLAN 01a | 9060762 |  | Element | 32 | 1 | 2 | 0.72286 | 0.0003705 | 0.02374 | 1.165 | 0.84216 | 0.00026782 | 0.00035198 | 0.00025443
| All Connections | Connection Type
| 9060855 | C2
| 9062093 | A1
Installation Services | BP_Cassetta TL | Plastics, General | Reuse | PLAN 01a | 9060765 |  | Element | 32 | 1 | 2 | 0.72286 | 0.0024711 | 0.060742 | 7.7703 | 5.6168 | 0.0017862 | 0.0023475 | 0.0016969
| All Connections | Connection Type
| 9061581 | C2
| 9061582 | A1
Installation Services | BP_164*200*115.6 | Plastics, General | Reuse | PLAN 01a | 9060764 |  | Element | 32 | 1 | 2 | 0.72286 | 0.0037917 | 0.074878 | 11.9229 | 8.6186 | 0.0027408 | 0.0036021 | 0.0026038
| All Connections | Connection Type
| 9061581 | C2
| 9061582 | A1
Installation Services | BP_x2 Deviatore + Interruttore | Plastics, General | Reuse | PLAN 01a | 9060759 |  | Element | 32 | 1 | 2 | 0.72286 | 0.000741 | 0.04748 | 2.3301 | 1.6843 | 0.00053564 | 0.00070395 | 0.00050886
| All Connections | Connection Type
| 9061581 | C2
| 9061582 | A1
Installation Services | BP_UNEL | Plastics, General | Reuse | PLAN 01a | 9060758 |  | Element | 32 | 1 | 2 | 0.72286 | 0.0003705 | 0.02374 | 1.165 | 0.84216 | 0.00026782 | 0.00035198 | 0.00025443
| All Connections | Connection Type
| 9061695 | C2
| 9061696 | A1
Installation Services | BP_Sezionatori x3 | Plastics, General | Reuse | PLAN 01a | 9060761 |  | Element | 32 | 1 | 2 | 0.72286 | 0.0003705 | 0.02374 | 1.165 | 0.84216 | 0.00026782 | 0.00035198 | 0.00025443
| All Connections | Connection Type
| 9060855 | C2
| 9062093 | A1
Installation Services | TEK_E_TouchScreenDomotica | Plastics, General | Reuse | PLAN 01a | 9060760 |  | Element | 32 | 1 | 2 | 0.72286 | 0.00082173 | 0.060806 | 2.5839 | 1.8678 | 0.00059399 | 0.00078064 | 0.00056429
| All Connections | Connection Type
| 9061581 | C2
| 9061582 | A1
Installation Services | BP_UNEL | Plastics, General | Reuse | PLAN 01a | 9060793 |  | Element | 32 | 1 | 2 | 0.72286 | 0.0003705 | 0.02374 | 1.165 | 0.84216 | 0.00026782 | 0.00035198 | 0.00025443
| All Connections | Connection Type
| 9060938 | C2
| 9060939 | A1
Installation Services | BP_Ronzatore | Plastics, General | Reuse | P3 + 10,76 | 9220264 |  | Element | 32 | 1 | 2 | 0.72286 | 0.0002688 | 0.01804 | 0.84524 | 0.61099 | 0.0001943 | 0.00025536 | 0.00018459
| All Connections | Connection Type
| 9060870 | C2
| 9060872 | A1
Installation Services | TEK_E_TouchScreenDomotica | Plastics, General | Reuse | P3 + 10,76 | 9220269 |  | Element | 32 | 1 | 2 | 0.72286 | 0.00082173 | 0.060806 | 2.5839 | 1.8678 | 0.00059399 | 0.00078064 | 0.00056429
| All Connections | Connection Type
| 9060944 | C2
| 9060945 | A1
Installation Services | BP_UNEL | Plastics, General | Reuse | P3 + 10,76 | 9220262 |  | Element | 32 | 1 | 2 | 0.72286 | 0.0003705 | 0.02374 | 1.165 | 0.84216 | 0.00026782 | 0.00035198 | 0.00025443
| All Connections | Connection Type
| 9060870 | C2
| 9060872 | A1
Installation Services | BP_x1 Interruttore | Plastics, General | Reuse | P3 + 10,76 | 9220263 |  | Element | 32 | 1 | 2 | 0.72286 | 0.000741 | 0.04748 | 2.3301 | 1.6843 | 0.00053564 | 0.00070395 | 0.00050886
| All Connections | Connection Type
| 9060870 | C2
| 9060872 | A1
Installation Services | BP_x1 Interruttore | Plastics, General | Reuse | P3 + 10,76 | 9220360 |  | Element | 32 | 1 | 4 | 0.71231 | 0.000741 | 0.04748 | 2.3301 | 1.6597 | 0.00052782 | 0.00070395 | 0.00050143
| All Connections | Connection Type
| 9060726 | A1
| 9062021 | C2
| 9062180 | C2
| 9062207 | C2
Installation Services | BP_Pulsante Tirante | Plastics, General | Reuse | P3 + 10,76 | 9220361 |  | Element | 32 | 1 | 3 | 0.716 | 0.0002688 | 0.01804 | 0.84524 | 0.60519 | 0.00019246 | 0.00025536 | 0.00018284
| All Connections | Connection Type
| 9062107 | C2
| 9062108 | A1
| 9062109 | C2
Installation Services | BP_x2 Deviatore + Interruttore | Plastics, General | Reuse | P3 + 10,76 | 9220270 |  | Element | 32 | 1 | 2 | 0.72286 | 0.000741 | 0.04748 | 2.3301 | 1.6843 | 0.00053564 | 0.00070395 | 0.00050886
| All Connections | Connection Type
| 9060944 | C2
| 9060945 | A1
Installation Services | BP_UNEL | Plastics, General | Reuse | P3 + 10,76 | 9220359 |  | Element | 32 | 1 | 3 | 0.716 | 0.0003705 | 0.02374 | 1.165 | 0.83417 | 0.00026528 | 0.00035198 | 0.00025201
| All Connections | Connection Type
| 9060726 | A1
| 9062180 | C2
| 9062207 | C2
Installation Services | BP_x1 RJ45 | Plastics, General | Reuse | P3 + 10,76 | 9220261 |  | Element | 32 | 1 | 2 | 0.72286 | 0.0003705 | 0.02374 | 1.165 | 0.84216 | 0.00026782 | 0.00035198 | 0.00025443
| All Connections | Connection Type
| 9060870 | C2
| 9060872 | A1
Installation Services | BP_x1 TV/SAT | Plastics, General | Reuse | P3 + 10,76 | 9220255 |  | Element | 32 | 1 | 2 | 0.72286 | 0.0003705 | 0.02374 | 1.165 | 0.84216 | 0.00026782 | 0.00035198 | 0.00025443
| All Connections | Connection Type
| 9060871 | C2
| 9060872 | A1
Installation Services | BP_Bipasso x2 | Plastics, General | Reuse | P3 + 10,76 | 9220256 |  | Element | 32 | 1 | 2 | 0.72286 | 0.0003705 | 0.02374 | 1.165 | 0.84216 | 0.00026782 | 0.00035198 | 0.00025443
| All Connections | Connection Type
| 9060871 | C2
| 9060872 | A1
Installation Services | BP_UNEL | Plastics, General | Reuse | P3 + 10,76 | 9220251 |  | Element | 32 | 1 | 2 | 0.72286 | 0.0003705 | 0.02374 | 1.165 | 0.84216 | 0.00026782 | 0.00035198 | 0.00025443
| All Connections | Connection Type
| 9062062 | C2
| 9062064 | A1
Installation Services | BP_x1 Deviatore | Plastics, General | Reuse | P3 + 10,76 | 9220252 |  | Element | 32 | 1 | 2 | 0.72286 | 0.000741 | 0.04748 | 2.3301 | 1.6843 | 0.00053564 | 0.00070395 | 0.00050886
| All Connections | Connection Type
| 9062062 | C2
| 9062064 | A1
Installation Services | BP_UNEL+ 2 Bipasso | Plastics, General | Reuse | P3 + 10,76 | 9220259 |  | Element | 32 | 1 | 2 | 0.72286 | 0.0003705 | 0.02374 | 1.165 | 0.84216 | 0.00026782 | 0.00035198 | 0.00025443
| All Connections | Connection Type
| 9060870 | C2
| 9060872 | A1
Installation Services | BP_x1 TV/SAT | Plastics, General | Reuse | P3 + 10,76 | 9220260 |  | Element | 32 | 1 | 2 | 0.72286 | 0.0003705 | 0.02374 | 1.165 | 0.84216 | 0.00026782 | 0.00035198 | 0.00025443
| All Connections | Connection Type
| 9060870 | C2
| 9060872 | A1
Installation Services | BP_UNEL+ 2 Bipasso | Plastics, General | Reuse | P3 + 10,76 | 9220257 |  | Element | 32 | 1 | 2 | 0.72286 | 0.0003705 | 0.02374 | 1.165 | 0.84216 | 0.00026782 | 0.00035198 | 0.00025443
| All Connections | Connection Type
| 9060870 | C2
| 9060872 | A1
Installation Services | BP_UNEL+Bipasso | Plastics, General | Reuse | P3 + 10,76 | 9220258 |  | Element | 32 | 1 | 2 | 0.72286 | 0.0003705 | 0.02374 | 1.165 | 0.84216 | 0.00026782 | 0.00035198 | 0.00025443
| All Connections | Connection Type
| 9060871 | C2
| 9060872 | A1
Installation Services | BP_Pulsante tapparella | Plastics, General | Reuse | P3 + 10,76 | 9220362 |  | Element | 32 | 1 | 3 | 0.716 | 0.0003705 | 0.02374 | 1.165 | 0.83417 | 0.00026528 | 0.00035198 | 0.00025201
| All Connections | Connection Type
| 9062107 | C2
| 9062108 | A1
| 9062109 | C2
Installation Services | BP_x1 Interruttore | Plastics, General | Reuse | PLAN 01a | 9060795 |  | Element | 32 | 1 | 4 | 0.71231 | 0.000741 | 0.04748 | 2.3301 | 1.6597 | 0.00052782 | 0.00070395 | 0.00050143
| All Connections | Connection Type
| 9060730 | A1
| 9061008 | C2
| 9061009 | C2
| 9061022 | C2
Installation Services | BP_Pulsante Tirante | Plastics, General | Reuse | PLAN 01a | 9060794 |  | Element | 32 | 1 | 3 | 0.716 | 0.0002688 | 0.01804 | 0.84524 | 0.60519 | 0.00019246 | 0.00025536 | 0.00018284
| All Connections | Connection Type
| 9060881 | C2
| 9060882 | A1
| 9060883 | C2
Installation Services | BP_Pulsante tapparella | Plastics, General | Reuse | PLAN 01a | 9060797 |  | Element | 32 | 1 | 1 | 0.7 | 0.0003705 | 0.02374 | 1.165 | 0.81553 | 0.00025935 | 0.00035198 | 0.00024638
| All Connections | Connection Type
| 9062583 | C2
Installation Services | BP_UNEL | Plastics, General | Reuse | PLAN 01a | 9060796 |  | Element | 32 | 1 | 3 | 0.716 | 0.0003705 | 0.02374 | 1.165 | 0.83417 | 0.00026528 | 0.00035198 | 0.00025201
| All Connections | Connection Type
| 9060730 | A1
| 9061008 | C2
| 9061009 | C2
Installation Services | BP_Sezionatori x3 | Plastics, General | Reuse | P3 + 10,76 | 9220550 |  | Element | 32 | 1 | 2 | 0.72286 | 0.0003705 | 0.02374 | 1.165 | 0.84216 | 0.00026782 | 0.00035198 | 0.00025443
| All Connections | Connection Type
| 9062443 | A1
| 9062444 | C2
Installation Services | BP_Sezionatore + Sezionatore da 32A | Plastics, General | Reuse | P3 + 10,76 | 9220551 |  | Element | 32 | 1 | 2 | 0.72286 | 0.0003705 | 0.02374 | 1.165 | 0.84216 | 0.00026782 | 0.00035198 | 0.00025443
| All Connections | Connection Type
| 9062443 | A1
| 9062444 | C2
Installation Services | BP_Pulsante tapparella | Plastics, General | Reuse | P3 + 10,76 | 9220548 |  | Element | 32 | 1 | 2 | 0.72286 | 0.0003705 | 0.02374 | 1.165 | 0.84216 | 0.00026782 | 0.00035198 | 0.00025443
| All Connections | Connection Type
| 9062443 | A1
| 9062444 | C2
Installation Services | BP_UNEL | Plastics, General | Reuse | P3 + 10,76 | 9220549 |  | Element | 32 | 1 | 2 | 0.72286 | 0.0003705 | 0.02374 | 1.165 | 0.84216 | 0.00026782 | 0.00035198 | 0.00025443
| All Connections | Connection Type
| 9062443 | A1
| 9062444 | C2
Installation Services | Standard | Plastics, General | Reuse | PLAN 01a | 9060808 |  | Element | 32 | 1 | 2 | 0.72286 | 0.0007203 | 0.03935 | 2.265 | 1.6373 | 0.00052067 | 0.00068429 | 0.00049464
| All Connections | Connection Type
| 9060944 | C2
| 9060945 | A1
Installation Services | BP_UNEL | Plastics, General | Reuse | P3 + 10,76 | 9220410 |  | Element | 32 | 1 | 2 | 0.72286 | 0.0003705 | 0.02374 | 1.165 | 0.84216 | 0.00026782 | 0.00035198 | 0.00025443
| All Connections | Connection Type
| 9062186 | C2
| 9062187 | A1
Installation Services | BP_x1 RJ45 | Plastics, General | Reuse | P3 + 10,76 | 9220411 |  | Element | 32 | 1 | 2 | 0.72286 | 0.0003705 | 0.02374 | 1.165 | 0.84216 | 0.00026782 | 0.00035198 | 0.00025443
| All Connections | Connection Type
| 9062186 | C2
| 9062187 | A1
Installation Services | BP_x1 Interruttore | Plastics, General | Reuse | P3 + 10,76 | 9220363 |  | Element | 32 | 1 | 3 | 0.716 | 0.000741 | 0.04748 | 2.3301 | 1.6683 | 0.00053056 | 0.00070395 | 0.00050403
| All Connections | Connection Type
| 9062107 | C2
| 9062108 | A1
| 9062109 | C2
Installation Services | BP_Bipasso | Plastics, General | Reuse | P3 + 10,76 | 9220409 |  | Element | 32 | 1 | 2 | 0.72286 | 0.0003705 | 0.02374 | 1.165 | 0.84216 | 0.00026782 | 0.00035198 | 0.00025443
| All Connections | Connection Type
| 9062187 | A1
| 9062211 | C2
Installation Services | BP_UNEL | Plastics, General | Reuse | P3 + 10,76 | 9220414 |  | Element | 32 | 1 | 2 | 0.72286 | 0.0003705 | 0.02374 | 1.165 | 0.84216 | 0.00026782 | 0.00035198 | 0.00025443
| All Connections | Connection Type
| 9062247 | C2
| 9171904 | A1
Installation Services | BP_x1 RJ45 | Plastics, General | Reuse | PLAN 01a | 9060809 |  | Element | 32 | 1 | 2 | 0.72286 | 0.0003705 | 0.02374 | 1.165 | 0.84216 | 0.00026782 | 0.00035198 | 0.00025443
| All Connections | Connection Type
| 9060944 | C2
| 9060945 | A1
Installation Services | TEK_E_TouchScreenDomotica | Plastics, General | Reuse | P3 + 10,76 | 9220412 |  | Element | 32 | 1 | 2 | 0.72286 | 0.00082173 | 0.060806 | 2.5839 | 1.8678 | 0.00059399 | 0.00078064 | 0.00056429
| All Connections | Connection Type
| 9062186 | C2
| 9062187 | A1
Installation Services | BP_x2 Deviatore + Interruttore | Plastics, General | Reuse | P3 + 10,76 | 9220413 |  | Element | 32 | 1 | 2 | 0.72286 | 0.000741 | 0.04748 | 2.3301 | 1.6843 | 0.00053564 | 0.00070395 | 0.00050886
| All Connections | Connection Type
| 9062186 | C2
| 9062187 | A1
Installation Services | BP_Campanello | Plastics, General | Reuse | PLAN 01a | 9060739 |  | Element | 32 | 1 | 3 | 0.72909 | 0.0002688 | 0.01804 | 0.84524 | 0.61626 | 0.00019598 | 0.00025536 | 0.00018618
| All Connections | Connection Type
| 9062240 | A1
| 9062241 | A1
| 9062442 | C2
Installation Services | BP_x1 RJ45 | Plastics, General | Reuse | P4 + 13,96 | 9224058 |  | Element | 32 | 1 | 2 | 0.72286 | 0.0003705 | 0.02374 | 1.165 | 0.84216 | 0.00026782 | 0.00035198 | 0.00025443
| All Connections | Connection Type
| 9061581 | C2
| 9061582 | A1
Installation Services | BP_Campanello | Plastics, General | Reuse | P4 + 13,96 | 9224059 |  | Element | 32 | 1 | 3 | 0.72909 | 0.0002688 | 0.01804 | 0.84524 | 0.61626 | 0.00019598 | 0.00025536 | 0.00018618
| All Connections | Connection Type
| 9061026 | C2
| 9061119 | A1
| 9061120 | A1
Installation Services | BP_Pulsante tapparella | Plastics, General | Reuse | P4 + 13,96 | 9224056 |  | Element | 32 | 1 | 3 | 0.72909 | 0.0003705 | 0.02374 | 1.165 | 0.84942 | 0.00027013 | 0.00035198 | 0.00025662
| All Connections | Connection Type
| 9060727 | A1
| 9060855 | C2
| 9062093 | A1
Installation Services | BP_UNEL | Plastics, General | Reuse | P4 + 13,96 | 9224057 |  | Element | 32 | 1 | 2 | 0.72286 | 0.0003705 | 0.02374 | 1.165 | 0.84216 | 0.00026782 | 0.00035198 | 0.00025443
| All Connections | Connection Type
| 9061581 | C2
| 9061582 | A1
Installation Services | BP_164*200*115.6 | Plastics, General | Reuse | P4 + 13,96 | 9224062 |  | Element | 32 | 1 | 2 | 0.72286 | 0.0037917 | 0.074878 | 11.9229 | 8.6186 | 0.0027408 | 0.0036021 | 0.0026038
| All Connections | Connection Type
| 9060944 | C2
| 9060945 | A1
Installation Services | BP_Cassetta TL | Plastics, General | Reuse | P4 + 13,96 | 9224063 |  | Element | 32 | 1 | 2 | 0.72286 | 0.0024711 | 0.060742 | 7.7703 | 5.6168 | 0.0017862 | 0.0023475 | 0.0016969
| All Connections | Connection Type
| 9060944 | C2
| 9060945 | A1
Installation Services | BP_UNEL | Plastics, General | Reuse | P4 + 13,96 | 9224060 |  | Element | 32 | 1 | 2 | 0.72286 | 0.0003705 | 0.02374 | 1.165 | 0.84216 | 0.00026782 | 0.00035198 | 0.00025443
| All Connections | Connection Type
| 9061258 | C2
| 9172140 | A1
Installation Services | BP_UNEL | Plastics, General | Reuse | P4 + 13,96 | 9224061 |  | Element | 32 | 1 | 2 | 0.72286 | 0.0003705 | 0.02374 | 1.165 | 0.84216 | 0.00026782 | 0.00035198 | 0.00025443
| All Connections | Connection Type
| 9060831 | C2
| 9060834 | A1
Installation Services | BP_UNEL | Plastics, General | Reuse | P4 + 13,96 | 9224055 |  | Element | 32 | 1 | 2 | 0.72286 | 0.0003705 | 0.02374 | 1.165 | 0.84216 | 0.00026782 | 0.00035198 | 0.00025443
| All Connections | Connection Type
| 9060855 | C2
| 9062093 | A1
Installation Services | BP_x1 Interruttore con spia luminosa | Plastics, General | Reuse | P4 + 13,96 | 9224050 |  | Element | 32 | 1 | 2 | 0.72286 | 0.000741 | 0.04748 | 2.3301 | 1.6843 | 0.00053564 | 0.00070395 | 0.00050886
| All Connections | Connection Type
| 9062808 | C2
| 9062809 | A1
Installation Services | BP_Pulsante Tirante | Plastics, General | Reuse | P4 + 13,96 | 9224051 |  | Element | 32 | 1 | 3 | 0.716 | 0.0002688 | 0.01804 | 0.84524 | 0.60519 | 0.00019246 | 0.00025536 | 0.00018284
| All Connections | Connection Type
| 9061487 | C2
| 9061488 | A1
| 9061489 | C2
Installation Services | BP_Cassetta TL | Plastics, General | Reuse | P4 + 13,96 | 9224048 |  | Element | 32 | 1 | 2 | 0.72286 | 0.0024711 | 0.060742 | 7.7703 | 5.6168 | 0.0017862 | 0.0023475 | 0.0016969
| All Connections | Connection Type
| 9061581 | C2
| 9061582 | A1
Installation Services | BP_Pulsante tapparella | Plastics, General | Reuse | P4 + 13,96 | 9224049 |  | Element | 32 | 1 | 1 | 0.7 | 0.0003705 | 0.02374 | 1.165 | 0.81553 | 0.00025935 | 0.00035198 | 0.00024638
| All Connections | Connection Type
| 9062808 | C2
Installation Services | Standard | Plastics, General | Reuse | P4 + 13,96 | 9224054 |  | Element | 32 | 1 | 2 | 0.72286 | 0.0007203 | 0.03935 | 2.265 | 1.6373 | 0.00052067 | 0.00068429 | 0.00049464
| All Connections | Connection Type
| 9061581 | C2
| 9061582 | A1
Installation Services | BP_Pulsante tapparella | Plastics, General | Reuse | P5 + 17,16 | 9229068 |  | Element | 32 | 1 | 3 | 0.716 | 0.0003705 | 0.02374 | 1.165 | 0.83417 | 0.00026528 | 0.00035198 | 0.00025201
| All Connections | Connection Type
| 9060881 | C2
| 9060882 | A1
| 9060883 | C2
Installation Services | BP_x1 Interruttore | Plastics, General | Reuse | P4 + 13,96 | 9224052 |  | Element | 32 | 1 | 3 | 0.716 | 0.000741 | 0.04748 | 2.3301 | 1.6683 | 0.00053056 | 0.00070395 | 0.00050403
| All Connections | Connection Type
| 9061487 | C2
| 9061488 | A1
| 9061489 | C2
Installation Services | BP_Pulsante tapparella | Plastics, General | Reuse | P4 + 13,96 | 9224053 |  | Element | 32 | 1 | 1 | 0.7 | 0.0003705 | 0.02374 | 1.165 | 0.81553 | 0.00025935 | 0.00035198 | 0.00024638
| All Connections | Connection Type
| 9062711 | C2
Installation Services | BP_Pulsante tapparella | Plastics, General | Reuse | P4 + 13,96 | 9224064 |  | Element | 32 | 1 | 2 | 0.72286 | 0.0003705 | 0.02374 | 1.165 | 0.84216 | 0.00026782 | 0.00035198 | 0.00025443
| All Connections | Connection Type
| 9060878 | C2
| 9060879 | A1
Installation Services | BP_x1 Deviatore | Plastics, General | Reuse | P4 + 13,96 | 9224239 |  | Element | 32 | 1 | 2 | 0.72286 | 0.000741 | 0.04748 | 2.3301 | 1.6843 | 0.00053564 | 0.00070395 | 0.00050886
| All Connections | Connection Type
| 9060938 | C2
| 9060939 | A1
Installation Services | BP_UNEL | Plastics, General | Reuse | P4 + 13,96 | 9224240 |  | Element | 32 | 1 | 2 | 0.72286 | 0.0003705 | 0.02374 | 1.165 | 0.84216 | 0.00026782 | 0.00035198 | 0.00025443
| All Connections | Connection Type
| 9060944 | C2
| 9060945 | A1
Installation Services | BP_Bipasso | Plastics, General | Reuse | P4 + 13,96 | 9224237 |  | Element | 32 | 1 | 2 | 0.72286 | 0.0003705 | 0.02374 | 1.165 | 0.84216 | 0.00026782 | 0.00035198 | 0.00025443
| All Connections | Connection Type
| 9060943 | C2
| 9060945 | A1
Installation Services | BP_x1 Deviatore | Plastics, General | Reuse | P4 + 13,96 | 9224238 |  | Element | 32 | 1 | 2 | 0.72286 | 0.000741 | 0.04748 | 2.3301 | 1.6843 | 0.00053564 | 0.00070395 | 0.00050886
| All Connections | Connection Type
| 9060937 | C2
| 9060939 | A1
Installation Services | BP_UNEL | Plastics, General | Reuse | P4 + 13,96 | 9224243 |  | Element | 32 | 1 | 2 | 0.72286 | 0.0003705 | 0.02374 | 1.165 | 0.84216 | 0.00026782 | 0.00035198 | 0.00025443
| All Connections | Connection Type
| 9060822 | C2
| 9060824 | A1
Installation Services | BP_x1 RJ45 | Plastics, General | Reuse | P4 + 13,96 | 9224244 |  | Element | 32 | 1 | 2 | 0.72286 | 0.0003705 | 0.02374 | 1.165 | 0.84216 | 0.00026782 | 0.00035198 | 0.00025443
| All Connections | Connection Type
| 9060822 | C2
| 9060824 | A1
Installation Services | BP_Ronzatore | Plastics, General | Reuse | P4 + 13,96 | 9224241 |  | Element | 32 | 1 | 2 | 0.72286 | 0.0002688 | 0.01804 | 0.84524 | 0.61099 | 0.0001943 | 0.00025536 | 0.00018459
| All Connections | Connection Type
| 9060822 | C2
| 9060824 | A1
Installation Services | BP_x1 Interruttore | Plastics, General | Reuse | P4 + 13,96 | 9224242 |  | Element | 32 | 1 | 2 | 0.72286 | 0.000741 | 0.04748 | 2.3301 | 1.6843 | 0.00053564 | 0.00070395 | 0.00050886
| All Connections | Connection Type
| 9060822 | C2
| 9060824 | A1
Installation Services | BP_x1 RJ45 | Plastics, General | Reuse | P4 + 13,96 | 9224073 |  | Element | 32 | 1 | 2 | 0.72286 | 0.0003705 | 0.02374 | 1.165 | 0.84216 | 0.00026782 | 0.00035198 | 0.00025443
| All Connections | Connection Type
| 9060944 | C2
| 9060945 | A1
Installation Services | BP_UNEL | Plastics, General | Reuse | P4 + 13,96 | 9224067 |  | Element | 32 | 1 | 2 | 0.72286 | 0.0003705 | 0.02374 | 1.165 | 0.84216 | 0.00026782 | 0.00035198 | 0.00025443
| All Connections | Connection Type
| 9060938 | C2
| 9060939 | A1
Installation Services | BP_Pulsante Tirante | Plastics, General | Reuse | P4 + 13,96 | 9224068 |  | Element | 32 | 1 | 3 | 0.716 | 0.0002688 | 0.01804 | 0.84524 | 0.60519 | 0.00019246 | 0.00025536 | 0.00018284
| All Connections | Connection Type
| 9060881 | C2
| 9060882 | A1
| 9060883 | C2
Installation Services | BP_x1 Interruttore con spia luminosa | Plastics, General | Reuse | P4 + 13,96 | 9224065 |  | Element | 32 | 1 | 2 | 0.72286 | 0.000741 | 0.04748 | 2.3301 | 1.6843 | 0.00053564 | 0.00070395 | 0.00050886
| All Connections | Connection Type
| 9060878 | C2
| 9060879 | A1
Installation Services | BP_UNEL | Plastics, General | Reuse | P4 + 13,96 | 9224066 |  | Element | 32 | 1 | 2 | 0.72286 | 0.0003705 | 0.02374 | 1.165 | 0.84216 | 0.00026782 | 0.00035198 | 0.00025443
| All Connections | Connection Type
| 9060937 | C2
| 9060939 | A1
Installation Services | BP_Pulsante tapparella | Plastics, General | Reuse | P4 + 13,96 | 9224071 |  | Element | 32 | 1 | 1 | 0.7 | 0.0003705 | 0.02374 | 1.165 | 0.81553 | 0.00025935 | 0.00035198 | 0.00024638
| All Connections | Connection Type
| 9062583 | C2
Installation Services | Standard | Plastics, General | Reuse | P4 + 13,96 | 9224072 |  | Element | 32 | 1 | 2 | 0.72286 | 0.0007203 | 0.03935 | 2.265 | 1.6373 | 0.00052067 | 0.00068429 | 0.00049464
| All Connections | Connection Type
| 9060944 | C2
| 9060945 | A1
Installation Services | BP_x1 Interruttore | Plastics, General | Reuse | P4 + 13,96 | 9224069 |  | Element | 32 | 1 | 4 | 0.71231 | 0.000741 | 0.04748 | 2.3301 | 1.6597 | 0.00052782 | 0.00070395 | 0.00050143
| All Connections | Connection Type
| 9060730 | A1
| 9061008 | C2
| 9061009 | C2
| 9061022 | C2
Installation Services | BP_UNEL | Plastics, General | Reuse | P4 + 13,96 | 9224070 |  | Element | 32 | 1 | 3 | 0.716 | 0.0003705 | 0.02374 | 1.165 | 0.83417 | 0.00026528 | 0.00035198 | 0.00025201
| All Connections | Connection Type
| 9060730 | A1
| 9061008 | C2
| 9061009 | C2
Installation Services | BP_164*200*115.6 | Plastics, General | Reuse | P4 + 13,96 | 9224047 |  | Element | 32 | 1 | 2 | 0.72286 | 0.0037917 | 0.074878 | 11.9229 | 8.6186 | 0.0027408 | 0.0036021 | 0.0026038
| All Connections | Connection Type
| 9061581 | C2
| 9061582 | A1
Installation Services | BP_Sezionatore + Sezionatore da 32A | Plastics, General | Reuse | P5 + 17,16 | 9229456 |  | Element | 32 | 1 | 2 | 0.72286 | 0.0003705 | 0.02374 | 1.165 | 0.84216 | 0.00026782 | 0.00035198 | 0.00025443
| All Connections | Connection Type
| 9060831 | C2
| 9061481 | A1
Installation Services | BP_x1 Pulsante con spia luminosa esterno | Plastics, General | Reuse | P3 + 10,76 | 9222271 |  | Element | 32 | 1 | 3 | 0.72909 | 0.00028152 | 0.021387 | 0.88525 | 0.64543 | 0.00020526 | 0.00026745 | 0.00019499
| All Connections | Connection Type
| 9060669 | C2
| 9061906 | A1
| 9061907 | A1
Installation Services | BP_UNEL | Plastics, General | Reuse | P5 + 17,16 | 9229458 |  | Element | 32 | 1 | 2 | 0.72286 | 0.0003705 | 0.02374 | 1.165 | 0.84216 | 0.00026782 | 0.00035198 | 0.00025443
| All Connections | Connection Type
| 9060831 | C2
| 9061481 | A1
Installation Services | BP_Sezionatori x3 | Plastics, General | Reuse | P5 + 17,16 | 9229457 |  | Element | 32 | 1 | 2 | 0.72286 | 0.0003705 | 0.02374 | 1.165 | 0.84216 | 0.00026782 | 0.00035198 | 0.00025443
| All Connections | Connection Type
| 9060831 | C2
| 9061481 | A1
Installation Services | BP_UNEL+Bipasso | Plastics, General | Reuse | P5 + 17,16 | 9229453 |  | Element | 32 | 1 | 2 | 0.72286 | 0.0003705 | 0.02374 | 1.165 | 0.84216 | 0.00026782 | 0.00035198 | 0.00025443
| All Connections | Connection Type
| 9060831 | C2
| 9061481 | A1
Installation Services | BP_x1 Pulsante con spia luminosa esterno | Plastics, General | Reuse | P4 + 13,96 | 9224029 |  | Element | 32 | 1 | 3 | 0.72909 | 0.00028152 | 0.021387 | 0.88525 | 0.64543 | 0.00020526 | 0.00026745 | 0.00019499
| All Connections | Connection Type
| 9060678 | C2
| 9062459 | A1
| 9062460 | A1
Installation Services | BP_UNEL | Plastics, General | Reuse | P5 + 17,16 | 9229455 |  | Element | 32 | 1 | 2 | 0.72286 | 0.0003705 | 0.02374 | 1.165 | 0.84216 | 0.00026782 | 0.00035198 | 0.00025443
| All Connections | Connection Type
| 9060831 | C2
| 9061481 | A1
Installation Services | BP_UNEL | Plastics, General | Reuse | P5 + 17,16 | 9229454 |  | Element | 32 | 1 | 2 | 0.72286 | 0.0003705 | 0.02374 | 1.165 | 0.84216 | 0.00026782 | 0.00035198 | 0.00025443
| All Connections | Connection Type
| 9060831 | C2
| 9061481 | A1
Installation Services | BP_Pulsante tapparella | Plastics, General | Reuse | P5 + 17,16 | 9229459 |  | Element | 32 | 1 | 3 | 0.72909 | 0.0003705 | 0.02374 | 1.165 | 0.84942 | 0.00027013 | 0.00035198 | 0.00025662
| All Connections | Connection Type
| 9060729 | A1
| 9060831 | C2
| 9061481 | A1
Installation Services | BP_Bipasso | Plastics, General | Reuse | P5 + 17,16 | 9229717 |  | Element | 32 | 1 | 2 | 0.72286 | 0.0003705 | 0.02374 | 1.165 | 0.84216 | 0.00026782 | 0.00035198 | 0.00025443
| All Connections | Connection Type
| 9061580 | C2
| 9061582 | A1
Installation Services | BP_Pulsante tapparella | Plastics, General | Reuse | P5 + 17,16 | 9229712 |  | Element | 32 | 1 | 3 | 0.716 | 0.0003705 | 0.02374 | 1.165 | 0.83417 | 0.00026528 | 0.00035198 | 0.00025201
| All Connections | Connection Type
| 9061487 | C2
| 9061488 | A1
| 9061489 | C2
Installation Services | BP_x1 Pulsante con spia luminosa esterno | Plastics, General | Reuse | PLAN 01a | 9060738 |  | Element | 32 | 1 | 3 | 0.72909 | 0.00028152 | 0.021387 | 0.88525 | 0.64543 | 0.00020526 | 0.00026745 | 0.00019499
| All Connections | Connection Type
| 9060667 | C2
| 9061130 | A1
| 9061131 | A1
Installation Services | BP_x1 Pulsante con spia luminosa esterno | Plastics, General | Reuse | PLAN 01a | 9060737 |  | Element | 32 | 1 | 3 | 0.72909 | 0.00028152 | 0.021387 | 0.88525 | 0.64543 | 0.00020526 | 0.00026745 | 0.00019499
| All Connections | Connection Type
| 9060678 | C2
| 9062459 | A1
| 9062460 | A1
Installation Services | BP_x1 Interruttore con spia luminosa | Plastics, General | Reuse | P3 + 10,76 | 9221151 |  | Element | 32 | 1 | 2 | 0.72286 | 0.000741 | 0.04748 | 2.3301 | 1.6843 | 0.00053564 | 0.00070395 | 0.00050886
| All Connections | Connection Type
| 9063074 | C2
| 9063075 | A1
Installation Services | BP_x1 Interruttore | Plastics, General | Reuse | P5 + 17,16 | 9229710 |  | Element | 32 | 1 | 4 | 0.71231 | 0.000741 | 0.04748 | 2.3301 | 1.6597 | 0.00052782 | 0.00070395 | 0.00050143
| All Connections | Connection Type
| 9060728 | A1
| 9061619 | C2
| 9061620 | C2
| 9061891 | C2
Installation Services | BP_UNEL | Plastics, General | Reuse | P5 + 17,16 | 9229711 |  | Element | 32 | 1 | 3 | 0.716 | 0.0003705 | 0.02374 | 1.165 | 0.83417 | 0.00026528 | 0.00035198 | 0.00025201
| All Connections | Connection Type
| 9060728 | A1
| 9061619 | C2
| 9061620 | C2
Installation Services | BP_Pulsante tapparella | Plastics, General | Reuse | P3 + 10,76 | 9221150 |  | Element | 32 | 1 | 1 | 0.7 | 0.0003705 | 0.02374 | 1.165 | 0.81553 | 0.00025935 | 0.00035198 | 0.00024638
| All Connections | Connection Type
| 9063074 | C2
Installation Services | BP_x1 Pulsante con spia luminosa esterno | Plastics, General | Reuse | P4 + 13,96 | 9224030 |  | Element | 32 | 1 | 3 | 0.72909 | 0.00028152 | 0.021387 | 0.88525 | 0.64543 | 0.00020526 | 0.00026745 | 0.00019499
| All Connections | Connection Type
| 9060667 | C2
| 9061130 | A1
| 9061131 | A1
Installation Services | BP_UNEL | Plastics, General | Reuse | P4 + 13,96 | 9224041 |  | Element | 32 | 1 | 2 | 0.72286 | 0.0003705 | 0.02374 | 1.165 | 0.84216 | 0.00026782 | 0.00035198 | 0.00025443
| All Connections | Connection Type
| 9061695 | C2
| 9061696 | A1
Installation Services | BP_x2 Deviatore + Interruttore | Plastics, General | Reuse | P4 + 13,96 | 9224042 |  | Element | 32 | 1 | 2 | 0.72286 | 0.000741 | 0.04748 | 2.3301 | 1.6843 | 0.00053564 | 0.00070395 | 0.00050886
| All Connections | Connection Type
| 9061581 | C2
| 9061582 | A1
Installation Services | BP_x1 Interruttore | Plastics, General | Reuse | P5 + 17,16 | 9229069 |  | Element | 32 | 1 | 3 | 0.716 | 0.000741 | 0.04748 | 2.3301 | 1.6683 | 0.00053056 | 0.00070395 | 0.00050403
| All Connections | Connection Type
| 9060881 | C2
| 9060882 | A1
| 9060883 | C2
Installation Services | BP_Campanello | Plastics, General | Reuse | P4 + 13,96 | 9224040 |  | Element | 32 | 1 | 3 | 0.72909 | 0.0002688 | 0.01804 | 0.84524 | 0.61626 | 0.00019598 | 0.00025536 | 0.00018618
| All Connections | Connection Type
| 9060668 | C2
| 9061683 | A1
| 9061684 | A1
Installation Services | BP_Sezionatore + Sezionatore da 32A | Plastics, General | Reuse | P4 + 13,96 | 9224045 |  | Element | 32 | 1 | 2 | 0.72286 | 0.0003705 | 0.02374 | 1.165 | 0.84216 | 0.00026782 | 0.00035198 | 0.00025443
| All Connections | Connection Type
| 9060855 | C2
| 9062093 | A1
Installation Services | BP_UNEL | Plastics, General | Reuse | P4 + 13,96 | 9224046 |  | Element | 32 | 1 | 2 | 0.72286 | 0.0003705 | 0.02374 | 1.165 | 0.84216 | 0.00026782 | 0.00035198 | 0.00025443
| All Connections | Connection Type
| 9060855 | C2
| 9062093 | A1
Installation Services | TEK_E_TouchScreenDomotica | Plastics, General | Reuse | P4 + 13,96 | 9224043 |  | Element | 32 | 1 | 2 | 0.72286 | 0.00082173 | 0.060806 | 2.5839 | 1.8678 | 0.00059399 | 0.00078064 | 0.00056429
| All Connections | Connection Type
| 9061581 | C2
| 9061582 | A1
Installation Services | BP_Sezionatori x3 | Plastics, General | Reuse | P4 + 13,96 | 9224044 |  | Element | 32 | 1 | 2 | 0.72286 | 0.0003705 | 0.02374 | 1.165 | 0.84216 | 0.00026782 | 0.00035198 | 0.00025443
| All Connections | Connection Type
| 9060855 | C2
| 9062093 | A1
Installation Services | Standard | Plastics, General | Reuse | P4 + 13,96 | 9224039 |  | Element | 32 | 1 | 2 | 0.72286 | 0.0007203 | 0.03935 | 2.265 | 1.6373 | 0.00052067 | 0.00068429 | 0.00049464
| All Connections | Connection Type
| 9062186 | C2
| 9062187 | A1
Installation Services | BP_UNEL | Plastics, General | Reuse | P4 + 13,96 | 9224033 |  | Element | 32 | 1 | 2 | 0.72286 | 0.0003705 | 0.02374 | 1.165 | 0.84216 | 0.00026782 | 0.00035198 | 0.00025443
| All Connections | Connection Type
| 9062443 | A1
| 9062444 | C2
Installation Services | BP_UNEL+Bipasso | Plastics, General | Reuse | P4 + 13,96 | 9224034 |  | Element | 32 | 1 | 2 | 0.72286 | 0.0003705 | 0.02374 | 1.165 | 0.84216 | 0.00026782 | 0.00035198 | 0.00025443
| All Connections | Connection Type
| 9062443 | A1
| 9062444 | C2
Installation Services | BP_Campanello | Plastics, General | Reuse | P4 + 13,96 | 9224031 |  | Element | 32 | 1 | 3 | 0.72909 | 0.0002688 | 0.01804 | 0.84524 | 0.61626 | 0.00019598 | 0.00025536 | 0.00018618
| All Connections | Connection Type
| 9062240 | A1
| 9062241 | A1
| 9062442 | C2
Installation Services | BP_UNEL | Plastics, General | Reuse | P4 + 13,96 | 9224032 |  | Element | 32 | 1 | 2 | 0.72286 | 0.0003705 | 0.02374 | 1.165 | 0.84216 | 0.00026782 | 0.00035198 | 0.00025443
| All Connections | Connection Type
| 9062443 | A1
| 9062444 | C2
Installation Services | BP_Cassetta TL | Plastics, General | Reuse | P4 + 13,96 | 9224037 |  | Element | 32 | 1 | 2 | 0.72286 | 0.0024711 | 0.060742 | 7.7703 | 5.6168 | 0.0017862 | 0.0023475 | 0.0016969
| All Connections | Connection Type
| 9062186 | C2
| 9062187 | A1
Installation Services | BP_Pulsante tapparella | Plastics, General | Reuse | P4 + 13,96 | 9224038 |  | Element | 32 | 1 | 1 | 0.7 | 0.0003705 | 0.02374 | 1.165 | 0.81553 | 0.00025935 | 0.00035198 | 0.00024638
| All Connections | Connection Type
| 9062953 | C2
Installation Services | BP_UNEL | Plastics, General | Reuse | P4 + 13,96 | 9224035 |  | Element | 32 | 1 | 2 | 0.72286 | 0.0003705 | 0.02374 | 1.165 | 0.84216 | 0.00026782 | 0.00035198 | 0.00025443
| All Connections | Connection Type
| 9062443 | A1
| 9062444 | C2
Installation Services | BP_164*200*115.6 | Plastics, General | Reuse | P4 + 13,96 | 9224036 |  | Element | 32 | 1 | 2 | 0.72286 | 0.0037917 | 0.074878 | 11.9229 | 8.6186 | 0.0027408 | 0.0036021 | 0.0026038
| All Connections | Connection Type
| 9062186 | C2
| 9062187 | A1
Installation Services | BP_x1 RJ45 | Plastics, General | Reuse | PLAN 01a | 9061898 |  | Element | 32 | 1 | 2 | 0.72286 | 0.0003705 | 0.02374 | 1.165 | 0.84216 | 0.00026782 | 0.00035198 | 0.00025443
| All Connections | Connection Type
| 9061633 | C2
| 9061634 | A1
Installation Services | BP_x1 Deviatore | Plastics, General | Reuse | PLAN 01a | 9061897 |  | Element | 32 | 1 | 2 | 0.72286 | 0.000741 | 0.04748 | 2.3301 | 1.6843 | 0.00053564 | 0.00070395 | 0.00050886
| All Connections | Connection Type
| 9061573 | C2
| 9061575 | A1
Installation Services | BP_x2 Deviatore + Interruttore | Plastics, General | Reuse | PLAN 01a | 9062092 |  | Element | 32 | 1 | 2 | 0.72286 | 0.000741 | 0.04748 | 2.3301 | 1.6843 | 0.00053564 | 0.00070395 | 0.00050886
| All Connections | Connection Type
| 9060944 | C2
| 9060945 | A1
Installation Services | BP_Bipasso | Plastics, General | Reuse | PLAN 01a | 9061899 |  | Element | 32 | 1 | 2 | 0.72286 | 0.0003705 | 0.02374 | 1.165 | 0.84216 | 0.00026782 | 0.00035198 | 0.00025443
| All Connections | Connection Type
| 9061633 | C2
| 9061634 | A1
Installation Services | BP_UNEL | Plastics, General | Reuse | PLAN 01a | 9061896 |  | Element | 32 | 1 | 2 | 0.72286 | 0.0003705 | 0.02374 | 1.165 | 0.84216 | 0.00026782 | 0.00035198 | 0.00025443
| All Connections | Connection Type
| 9061573 | C2
| 9061575 | A1
Installation Services | BP_x1 TV/SAT | Plastics, General | Reuse | PLAN 01a | 9062048 |  | Element | 32 | 1 | 2 | 0.72286 | 0.0003705 | 0.02374 | 1.165 | 0.84216 | 0.00026782 | 0.00035198 | 0.00025443
| All Connections | Connection Type
| 9060846 | C2
| 9060848 | A1
Installation Services | BP_UNEL+ 2 Bipasso | Plastics, General | Reuse | PLAN 01a | 9062049 |  | Element | 32 | 1 | 2 | 0.72286 | 0.0003705 | 0.02374 | 1.165 | 0.84216 | 0.00026782 | 0.00035198 | 0.00025443
| All Connections | Connection Type
| 9060846 | C2
| 9060848 | A1
Installation Services | BP_Ronzatore | Plastics, General | Reuse | PLAN 01a | 9062086 |  | Element | 32 | 1 | 2 | 0.72286 | 0.0002688 | 0.01804 | 0.84524 | 0.61099 | 0.0001943 | 0.00025536 | 0.00018459
| All Connections | Connection Type
| 9060870 | C2
| 9060872 | A1
Installation Services | BP_x1 RJ45 | Plastics, General | Reuse | PLAN 01a | 9062047 |  | Element | 32 | 1 | 2 | 0.72286 | 0.0003705 | 0.02374 | 1.165 | 0.84216 | 0.00026782 | 0.00035198 | 0.00025443
| All Connections | Connection Type
| 9060846 | C2
| 9060848 | A1
Installation Services | BP_x1 Interruttore | Plastics, General | Reuse | P2 + 7,56 | 9214251 |  | Element | 32 | 1 | 3 | 0.716 | 0.000741 | 0.04748 | 2.3301 | 1.6683 | 0.00053056 | 0.00070395 | 0.00050403
| All Connections | Connection Type
| 9060881 | C2
| 9060882 | A1
| 9060883 | C2
Installation Services | BP_x1 Interruttore con spia luminosa | Plastics, General | Reuse | P2 + 7,56 | 9214041 |  | Element | 32 | 1 | 2 | 0.72286 | 0.000741 | 0.04748 | 2.3301 | 1.6843 | 0.00053564 | 0.00070395 | 0.00050886
| All Connections | Connection Type
| 9062808 | C2
| 9062809 | A1
Installation Services | BP_Pulsante tapparella | Plastics, General | Reuse | P2 + 7,56 | 9214040 |  | Element | 32 | 1 | 1 | 0.7 | 0.0003705 | 0.02374 | 1.165 | 0.81553 | 0.00025935 | 0.00035198 | 0.00024638
| All Connections | Connection Type
| 9062808 | C2
Installation Services | BP_Pulsante tapparella | Plastics, General | Reuse | P2 + 7,56 | 9214250 |  | Element | 32 | 1 | 3 | 0.716 | 0.0003705 | 0.02374 | 1.165 | 0.83417 | 0.00026528 | 0.00035198 | 0.00025201
| All Connections | Connection Type
| 9060881 | C2
| 9060882 | A1
| 9060883 | C2
Installation Services | BP_Pulsante Tirante | Plastics, General | Reuse | P2 + 7,56 | 9214042 |  | Element | 32 | 1 | 3 | 0.716 | 0.0002688 | 0.01804 | 0.84524 | 0.60519 | 0.00019246 | 0.00025536 | 0.00018284
| All Connections | Connection Type
| 9061487 | C2
| 9061488 | A1
| 9061489 | C2
Installation Services | BP_Cassetta TL | Plastics, General | Reuse | P2 + 7,56 | 9214028 |  | Element | 32 | 1 | 2 | 0.72286 | 0.0024711 | 0.060742 | 7.7703 | 5.6168 | 0.0017862 | 0.0023475 | 0.0016969
| All Connections | Connection Type
| 9062186 | C2
| 9062187 | A1
Installation Services | TEK_E_TouchScreenDomotica | Plastics, General | Reuse | PLAN 01a | 9062091 |  | Element | 32 | 1 | 2 | 0.72286 | 0.00082173 | 0.060806 | 2.5839 | 1.8678 | 0.00059399 | 0.00078064 | 0.00056429
| All Connections | Connection Type
| 9060944 | C2
| 9060945 | A1
Installation Services | BP_UNEL | Plastics, General | Reuse | P2 + 7,56 | 9214026 |  | Element | 32 | 1 | 2 | 0.72286 | 0.0003705 | 0.02374 | 1.165 | 0.84216 | 0.00026782 | 0.00035198 | 0.00025443
| All Connections | Connection Type
| 9062443 | A1
| 9062444 | C2
Installation Services | BP_x1 Interruttore | Plastics, General | Reuse | P2 + 7,56 | 9214043 |  | Element | 32 | 1 | 3 | 0.716 | 0.000741 | 0.04748 | 2.3301 | 1.6683 | 0.00053056 | 0.00070395 | 0.00050403
| All Connections | Connection Type
| 9061487 | C2
| 9061488 | A1
| 9061489 | C2
Installation Services | BP_x1 TV/SAT | Plastics, General | Reuse | PLAN 01a | 9062077 |  | Element | 32 | 1 | 2 | 0.72286 | 0.0003705 | 0.02374 | 1.165 | 0.84216 | 0.00026782 | 0.00035198 | 0.00025443
| All Connections | Connection Type
| 9060871 | C2
| 9060872 | A1
Installation Services | BP_x1 Deviatore | Plastics, General | Reuse | PLAN 01a | 9062074 |  | Element | 32 | 1 | 2 | 0.72286 | 0.000741 | 0.04748 | 2.3301 | 1.6843 | 0.00053564 | 0.00070395 | 0.00050886
| All Connections | Connection Type
| 9062062 | C2
| 9062064 | A1
Installation Services | BP_UNEL+ 2 Bipasso | Plastics, General | Reuse | PLAN 01a | 9062079 |  | Element | 32 | 1 | 2 | 0.72286 | 0.0003705 | 0.02374 | 1.165 | 0.84216 | 0.00026782 | 0.00035198 | 0.00025443
| All Connections | Connection Type
| 9060870 | C2
| 9060872 | A1
Installation Services | BP_Bipasso x2 | Plastics, General | Reuse | PLAN 01a | 9062078 |  | Element | 32 | 1 | 2 | 0.72286 | 0.0003705 | 0.02374 | 1.165 | 0.84216 | 0.00026782 | 0.00035198 | 0.00025443
| All Connections | Connection Type
| 9060871 | C2
| 9060872 | A1
Installation Services | BP_Bipasso | Plastics, General | Reuse | PLAN 01a | 9062055 |  | Element | 32 | 1 | 2 | 0.72286 | 0.0003705 | 0.02374 | 1.165 | 0.84216 | 0.00026782 | 0.00035198 | 0.00025443
| All Connections | Connection Type
| 9060854 | C2
| 9060857 | A1
Installation Services | BP_Bipasso | Plastics, General | Reuse | PLAN 01a | 9062058 |  | Element | 32 | 1 | 2 | 0.72286 | 0.0003705 | 0.02374 | 1.165 | 0.84216 | 0.00026782 | 0.00035198 | 0.00025443
| All Connections | Connection Type
| 9060854 | C2
| 9060857 | A1
Installation Services | BP_Ronzatore | Plastics, General | Reuse | PLAN 01a | 9062044 |  | Element | 32 | 1 | 2 | 0.72286 | 0.0002688 | 0.01804 | 0.84524 | 0.61099 | 0.0001943 | 0.00025536 | 0.00018459
| All Connections | Connection Type
| 9060846 | C2
| 9060848 | A1
Installation Services | BP_x1 Deviatore | Plastics, General | Reuse | PLAN 01a | 9062056 |  | Element | 32 | 1 | 2 | 0.72286 | 0.000741 | 0.04748 | 2.3301 | 1.6843 | 0.00053564 | 0.00070395 | 0.00050886
| All Connections | Connection Type
| 9060854 | C2
| 9060857 | A1
Installation Services | BP_x1 Invertitore | Plastics, General | Reuse | PLAN 01a | 9062057 |  | Element | 32 | 1 | 2 | 0.72286 | 0.000741 | 0.04748 | 2.3301 | 1.6843 | 0.00053564 | 0.00070395 | 0.00050886
| All Connections | Connection Type
| 9060854 | C2
| 9060857 | A1
Installation Services | BP_x1 Interruttore | Plastics, General | Reuse | PLAN 01a | 9062085 |  | Element | 32 | 1 | 2 | 0.72286 | 0.000741 | 0.04748 | 2.3301 | 1.6843 | 0.00053564 | 0.00070395 | 0.00050886
| All Connections | Connection Type
| 9060870 | C2
| 9060872 | A1
Installation Services | BP_UNEL | Plastics, General | Reuse | PLAN 01a | 9062084 |  | Element | 32 | 1 | 2 | 0.72286 | 0.0003705 | 0.02374 | 1.165 | 0.84216 | 0.00026782 | 0.00035198 | 0.00025443
| All Connections | Connection Type
| 9060870 | C2
| 9060872 | A1
Installation Services | BP_Bipasso | Plastics, General | Reuse | PLAN 01a | 9061895 |  | Element | 32 | 1 | 2 | 0.72286 | 0.0003705 | 0.02374 | 1.165 | 0.84216 | 0.00026782 | 0.00035198 | 0.00025443
| All Connections | Connection Type
| 9061580 | C2
| 9061582 | A1
Installation Services | BP_UNEL+Bipasso | Plastics, General | Reuse | PLAN 01a | 9062050 |  | Element | 32 | 1 | 2 | 0.72286 | 0.0003705 | 0.02374 | 1.165 | 0.84216 | 0.00026782 | 0.00035198 | 0.00025443
| All Connections | Connection Type
| 9060847 | C2
| 9060848 | A1
Installation Services | BP_x1 RJ45 | Plastics, General | Reuse | PLAN 01a | 9062083 |  | Element | 32 | 1 | 2 | 0.72286 | 0.0003705 | 0.02374 | 1.165 | 0.84216 | 0.00026782 | 0.00035198 | 0.00025443
| All Connections | Connection Type
| 9060870 | C2
| 9060872 | A1
Installation Services | BP_UNEL+ 2 Bipasso | Plastics, General | Reuse | PLAN 01a | 9062081 |  | Element | 32 | 1 | 2 | 0.72286 | 0.0003705 | 0.02374 | 1.165 | 0.84216 | 0.00026782 | 0.00035198 | 0.00025443
| All Connections | Connection Type
| 9060870 | C2
| 9060872 | A1
Installation Services | BP_UNEL+Bipasso | Plastics, General | Reuse | PLAN 01a | 9062080 |  | Element | 32 | 1 | 2 | 0.72286 | 0.0003705 | 0.02374 | 1.165 | 0.84216 | 0.00026782 | 0.00035198 | 0.00025443
| All Connections | Connection Type
| 9060871 | C2
| 9060872 | A1
Installation Services | BP_x1 TV/SAT | Plastics, General | Reuse | PLAN 01a | 9062082 |  | Element | 32 | 1 | 2 | 0.72286 | 0.0003705 | 0.02374 | 1.165 | 0.84216 | 0.00026782 | 0.00035198 | 0.00025443
| All Connections | Connection Type
| 9060870 | C2
| 9060872 | A1
Installation Services | BP_Pulsante tapparella | Plastics, General | Reuse | PLAN 01a | 9063221 |  | Element | 32 | 1 | 1 | 0.7 | 0.0003705 | 0.02374 | 1.165 | 0.81553 | 0.00025935 | 0.00035198 | 0.00024638
| All Connections | Connection Type
| 9063074 | C2
Installation Services | BP_Cassetta TL | Plastics, General | Reuse | P2 + 7,56 | 9214039 |  | Element | 32 | 1 | 2 | 0.72286 | 0.0024711 | 0.060742 | 7.7703 | 5.6168 | 0.0017862 | 0.0023475 | 0.0016969
| All Connections | Connection Type
| 9061581 | C2
| 9061582 | A1
Installation Services | BP_Bipasso x2 | Plastics, General | Reuse | P2 + 7,56 | 9214240 |  | Element | 32 | 1 | 2 | 0.72286 | 0.0003705 | 0.02374 | 1.165 | 0.84216 | 0.00026782 | 0.00035198 | 0.00025443
| All Connections | Connection Type
| 9060823 | C2
| 9060824 | A1
Installation Services | BP_x1 TV/SAT | Plastics, General | Reuse | P2 + 7,56 | 9214241 |  | Element | 32 | 1 | 2 | 0.72286 | 0.0003705 | 0.02374 | 1.165 | 0.84216 | 0.00026782 | 0.00035198 | 0.00025443
| All Connections | Connection Type
| 9060823 | C2
| 9060824 | A1
Installation Services | BP_x1 Interruttore con spia luminosa | Plastics, General | Reuse | PLAN 01a | 9063222 |  | Element | 32 | 1 | 2 | 0.72286 | 0.000741 | 0.04748 | 2.3301 | 1.6843 | 0.00053564 | 0.00070395 | 0.00050886
| All Connections | Connection Type
| 9063074 | C2
| 9063075 | A1
Installation Services | BP_UNEL+Bipasso | Plastics, General | Reuse | P2 + 7,56 | 9214239 |  | Element | 32 | 1 | 2 | 0.72286 | 0.0003705 | 0.02374 | 1.165 | 0.84216 | 0.00026782 | 0.00035198 | 0.00025443
| All Connections | Connection Type
| 9060823 | C2
| 9060824 | A1
Installation Services | BP_x1 Deviatore | Plastics, General | Reuse | PLAN 01a | 9062038 |  | Element | 32 | 1 | 2 | 0.72286 | 0.000741 | 0.04748 | 2.3301 | 1.6843 | 0.00053564 | 0.00070395 | 0.00050886
| All Connections | Connection Type
| 9060830 | C2
| 9060833 | A1
Installation Services | BP_x1 Deviatore | Plastics, General | Reuse | P2 + 7,56 | 9214229 |  | Element | 32 | 1 | 2 | 0.72286 | 0.000741 | 0.04748 | 2.3301 | 1.6843 | 0.00053564 | 0.00070395 | 0.00050886
| All Connections | Connection Type
| 9060937 | C2
| 9060939 | A1
Installation Services | BP_Bipasso | Plastics, General | Reuse | P2 + 7,56 | 9214228 |  | Element | 32 | 1 | 2 | 0.72286 | 0.0003705 | 0.02374 | 1.165 | 0.84216 | 0.00026782 | 0.00035198 | 0.00025443
| All Connections | Connection Type
| 9060943 | C2
| 9060945 | A1
Installation Services | BP_UNEL | Plastics, General | Reuse | PLAN 01a | 9062236 |  | Element | 32 | 1 | 2 | 0.72286 | 0.0003705 | 0.02374 | 1.165 | 0.84216 | 0.00026782 | 0.00035198 | 0.00025443
| All Connections | Connection Type
| 9062247 | C2
| 9171904 | A1
Installation Services | BP_Pulsante tapparella | Plastics, General | Reuse | P2 + 7,56 | 9214029 |  | Element | 32 | 1 | 1 | 0.7 | 0.0003705 | 0.02374 | 1.165 | 0.81553 | 0.00025935 | 0.00035198 | 0.00024638
| All Connections | Connection Type
| 9062953 | C2
Installation Services | BP_Ronzatore | Plastics, General | Reuse | P2 + 7,56 | 9214232 |  | Element | 32 | 1 | 2 | 0.72286 | 0.0002688 | 0.01804 | 0.84524 | 0.61099 | 0.0001943 | 0.00025536 | 0.00018459
| All Connections | Connection Type
| 9060822 | C2
| 9060824 | A1
Installation Services | BP_x1 Interruttore | Plastics, General | Reuse | P2 + 7,56 | 9214233 |  | Element | 32 | 1 | 2 | 0.72286 | 0.000741 | 0.04748 | 2.3301 | 1.6843 | 0.00053564 | 0.00070395 | 0.00050886
| All Connections | Connection Type
| 9060822 | C2
| 9060824 | A1
Installation Services | BP_Bipasso | Plastics, General | Reuse | PLAN 01a | 9062037 |  | Element | 32 | 1 | 2 | 0.72286 | 0.0003705 | 0.02374 | 1.165 | 0.84216 | 0.00026782 | 0.00035198 | 0.00025443
| All Connections | Connection Type
| 9060830 | C2
| 9060833 | A1
Installation Services | BP_UNEL | Plastics, General | Reuse | P2 + 7,56 | 9214231 |  | Element | 32 | 1 | 2 | 0.72286 | 0.0003705 | 0.02374 | 1.165 | 0.84216 | 0.00026782 | 0.00035198 | 0.00025443
| All Connections | Connection Type
| 9060944 | C2
| 9060945 | A1
Installation Services | BP_UNEL | Plastics, General | Reuse | P2 + 7,56 | 9214234 |  | Element | 32 | 1 | 2 | 0.72286 | 0.0003705 | 0.02374 | 1.165 | 0.84216 | 0.00026782 | 0.00035198 | 0.00025443
| All Connections | Connection Type
| 9060822 | C2
| 9060824 | A1
Installation Services | BP_UNEL+ 2 Bipasso | Plastics, General | Reuse | P2 + 7,56 | 9214237 |  | Element | 32 | 1 | 2 | 0.72286 | 0.0003705 | 0.02374 | 1.165 | 0.84216 | 0.00026782 | 0.00035198 | 0.00025443
| All Connections | Connection Type
| 9060822 | C2
| 9060824 | A1
Installation Services | BP_UNEL+ 2 Bipasso | Plastics, General | Reuse | P2 + 7,56 | 9214238 |  | Element | 32 | 1 | 2 | 0.72286 | 0.0003705 | 0.02374 | 1.165 | 0.84216 | 0.00026782 | 0.00035198 | 0.00025443
| All Connections | Connection Type
| 9060822 | C2
| 9060824 | A1
Installation Services | BP_x1 RJ45 | Plastics, General | Reuse | P2 + 7,56 | 9214235 |  | Element | 32 | 1 | 2 | 0.72286 | 0.0003705 | 0.02374 | 1.165 | 0.84216 | 0.00026782 | 0.00035198 | 0.00025443
| All Connections | Connection Type
| 9060822 | C2
| 9060824 | A1
Installation Services | BP_x1 TV/SAT | Plastics, General | Reuse | P2 + 7,56 | 9214236 |  | Element | 32 | 1 | 2 | 0.72286 | 0.0003705 | 0.02374 | 1.165 | 0.84216 | 0.00026782 | 0.00035198 | 0.00025443
| All Connections | Connection Type
| 9060822 | C2
| 9060824 | A1
Installation Services | BP_Sezionatore + Sezionatore da 32A | Plastics, General | Reuse | PLAN 01a | 9062448 |  | Element | 32 | 1 | 2 | 0.72286 | 0.0003705 | 0.02374 | 1.165 | 0.84216 | 0.00026782 | 0.00035198 | 0.00025443
| All Connections | Connection Type
| 9062443 | A1
| 9062444 | C2
Installation Services | BP_Sezionatore + Sezionatore da 32A | Plastics, General | Reuse | P2 + 7,56 | 9214036 |  | Element | 32 | 1 | 2 | 0.72286 | 0.0003705 | 0.02374 | 1.165 | 0.84216 | 0.00026782 | 0.00035198 | 0.00025443
| All Connections | Connection Type
| 9060855 | C2
| 9062093 | A1
Installation Services | BP_Sezionatori x3 | Plastics, General | Reuse | P2 + 7,56 | 9214035 |  | Element | 32 | 1 | 2 | 0.72286 | 0.0003705 | 0.02374 | 1.165 | 0.84216 | 0.00026782 | 0.00035198 | 0.00025443
| All Connections | Connection Type
| 9060855 | C2
| 9062093 | A1
Installation Services | BP_Sezionatori x3 | Plastics, General | Reuse | PLAN 01a | 9062447 |  | Element | 32 | 1 | 2 | 0.72286 | 0.0003705 | 0.02374 | 1.165 | 0.84216 | 0.00026782 | 0.00035198 | 0.00025443
| All Connections | Connection Type
| 9062443 | A1
| 9062444 | C2
Installation Services | BP_UNEL | Plastics, General | Reuse | P2 + 7,56 | 9214037 |  | Element | 32 | 1 | 2 | 0.72286 | 0.0003705 | 0.02374 | 1.165 | 0.84216 | 0.00026782 | 0.00035198 | 0.00025443
| All Connections | Connection Type
| 9060855 | C2
| 9062093 | A1
Installation Services | BP_x1 Invertitore | Plastics, General | Reuse | PLAN 01a | 9061900 |  | Element | 32 | 1 | 2 | 0.72286 | 0.000741 | 0.04748 | 2.3301 | 1.6843 | 0.00053564 | 0.00070395 | 0.00050886
| All Connections | Connection Type
| 9061633 | C2
| 9061634 | A1
Installation Services | BP_164*200*115.6 | Plastics, General | Reuse | P2 + 7,56 | 9214038 |  | Element | 32 | 1 | 2 | 0.72286 | 0.0037917 | 0.074878 | 11.9229 | 8.6186 | 0.0027408 | 0.0036021 | 0.0026038
| All Connections | Connection Type
| 9061581 | C2
| 9061582 | A1
Installation Services | BP_x1 Deviatore | Plastics, General | Reuse | PLAN 01a | 9061902 |  | Element | 32 | 1 | 2 | 0.72286 | 0.000741 | 0.04748 | 2.3301 | 1.6843 | 0.00053564 | 0.00070395 | 0.00050886
| All Connections | Connection Type
| 9061633 | C2
| 9061634 | A1
Installation Services | BP_Bipasso | Plastics, General | Reuse | PLAN 01a | 9061901 |  | Element | 32 | 1 | 2 | 0.72286 | 0.0003705 | 0.02374 | 1.165 | 0.84216 | 0.00026782 | 0.00035198 | 0.00025443
| All Connections | Connection Type
| 9061633 | C2
| 9061634 | A1
Installation Services | BP_UNEL | Plastics, General | Reuse | P2 + 7,56 | 9214032 |  | Element | 32 | 1 | 2 | 0.72286 | 0.0003705 | 0.02374 | 1.165 | 0.84216 | 0.00026782 | 0.00035198 | 0.00025443
| All Connections | Connection Type
| 9061695 | C2
| 9061696 | A1
Installation Services | BP_164*200*115.6 | Plastics, General | Reuse | P2 + 7,56 | 9214027 |  | Element | 32 | 1 | 2 | 0.72286 | 0.0037917 | 0.074878 | 11.9229 | 8.6186 | 0.0027408 | 0.0036021 | 0.0026038
| All Connections | Connection Type
| 9062186 | C2
| 9062187 | A1
Installation Services | Standard | Plastics, General | Reuse | P2 + 7,56 | 9214030 |  | Element | 32 | 1 | 2 | 0.72286 | 0.0007203 | 0.03935 | 2.265 | 1.6373 | 0.00052067 | 0.00068429 | 0.00049464
| All Connections | Connection Type
| 9062186 | C2
| 9062187 | A1
Installation Services | BP_Campanello | Plastics, General | Reuse | P2 + 7,56 | 9214031 |  | Element | 32 | 1 | 3 | 0.72909 | 0.0002688 | 0.01804 | 0.84524 | 0.61626 | 0.00019598 | 0.00025536 | 0.00018618
| All Connections | Connection Type
| 9060668 | C2
| 9061683 | A1
| 9061684 | A1
Installation Services | BP_x2 Deviatore + Interruttore | Plastics, General | Reuse | P2 + 7,56 | 9214033 |  | Element | 32 | 1 | 2 | 0.72286 | 0.000741 | 0.04748 | 2.3301 | 1.6843 | 0.00053564 | 0.00070395 | 0.00050886
| All Connections | Connection Type
| 9061581 | C2
| 9061582 | A1
Installation Services | BP_UNEL | Plastics, General | Reuse | PLAN 01a | 9062446 |  | Element | 32 | 1 | 2 | 0.72286 | 0.0003705 | 0.02374 | 1.165 | 0.84216 | 0.00026782 | 0.00035198 | 0.00025443
| All Connections | Connection Type
| 9062443 | A1
| 9062444 | C2
Installation Services | TEK_E_TouchScreenDomotica | Plastics, General | Reuse | P2 + 7,56 | 9214034 |  | Element | 32 | 1 | 2 | 0.72286 | 0.00082173 | 0.060806 | 2.5839 | 1.8678 | 0.00059399 | 0.00078064 | 0.00056429
| All Connections | Connection Type
| 9061581 | C2
| 9061582 | A1
Installation Services | BP_Pulsante tapparella | Plastics, General | Reuse | PLAN 01a | 9062445 |  | Element | 32 | 1 | 2 | 0.72286 | 0.0003705 | 0.02374 | 1.165 | 0.84216 | 0.00026782 | 0.00035198 | 0.00025443
| All Connections | Connection Type
| 9062443 | A1
| 9062444 | C2
Installation Services | BP_UNEL | Plastics, General | Reuse | PLAN 01a | 9062046 |  | Element | 32 | 1 | 2 | 0.72286 | 0.0003705 | 0.02374 | 1.165 | 0.84216 | 0.00026782 | 0.00035198 | 0.00025443
| All Connections | Connection Type
| 9060846 | C2
| 9060848 | A1
Installation Services | BP_x1 RJ45 | Plastics, General | Reuse | P2 + 7,56 | 9214064 |  | Element | 32 | 1 | 2 | 0.72286 | 0.0003705 | 0.02374 | 1.165 | 0.84216 | 0.00026782 | 0.00035198 | 0.00025443
| All Connections | Connection Type
| 9060944 | C2
| 9060945 | A1
Installation Services | BP_UNEL | Plastics, General | Reuse | P2 + 7,56 | 9214057 |  | Element | 32 | 1 | 2 | 0.72286 | 0.0003705 | 0.02374 | 1.165 | 0.84216 | 0.00026782 | 0.00035198 | 0.00025443
| All Connections | Connection Type
| 9060937 | C2
| 9060939 | A1
Installation Services | BP_x1 Interruttore con spia luminosa | Plastics, General | Reuse | P2 + 7,56 | 9214056 |  | Element | 32 | 1 | 2 | 0.72286 | 0.000741 | 0.04748 | 2.3301 | 1.6843 | 0.00053564 | 0.00070395 | 0.00050886
| All Connections | Connection Type
| 9060878 | C2
| 9060879 | A1
Installation Services | BP_Bipasso | Plastics, General | Reuse | PLAN 01a | 9062040 |  | Element | 32 | 1 | 2 | 0.72286 | 0.0003705 | 0.02374 | 1.165 | 0.84216 | 0.00026782 | 0.00035198 | 0.00025443
| All Connections | Connection Type
| 9060830 | C2
| 9060833 | A1
Installation Services | BP_Pulsante tapparella | Plastics, General | Reuse | P2 + 7,56 | 9214062 |  | Element | 32 | 1 | 1 | 0.7 | 0.0003705 | 0.02374 | 1.165 | 0.81553 | 0.00025935 | 0.00035198 | 0.00024638
| All Connections | Connection Type
| 9062583 | C2
Installation Services | BP_UNEL | Plastics, General | Reuse | P2 + 7,56 | 9214061 |  | Element | 32 | 1 | 3 | 0.716 | 0.0003705 | 0.02374 | 1.165 | 0.83417 | 0.00026528 | 0.00035198 | 0.00025201
| All Connections | Connection Type
| 9060730 | A1
| 9061008 | C2
| 9061009 | C2
Installation Services | BP_x1 Invertitore | Plastics, General | Reuse | PLAN 01a | 9062039 |  | Element | 32 | 1 | 2 | 0.72286 | 0.000741 | 0.04748 | 2.3301 | 1.6843 | 0.00053564 | 0.00070395 | 0.00050886
| All Connections | Connection Type
| 9060830 | C2
| 9060833 | A1
Installation Services | Standard | Plastics, General | Reuse | P2 + 7,56 | 9214063 |  | Element | 32 | 1 | 2 | 0.72286 | 0.0007203 | 0.03935 | 2.265 | 1.6373 | 0.00052067 | 0.00068429 | 0.00049464
| All Connections | Connection Type
| 9060944 | C2
| 9060945 | A1
Installation Services | BP_x2 Deviatore + Interruttore | Plastics, General | Reuse | PLAN 01a | 9062235 |  | Element | 32 | 1 | 2 | 0.72286 | 0.000741 | 0.04748 | 2.3301 | 1.6843 | 0.00053564 | 0.00070395 | 0.00050886
| All Connections | Connection Type
| 9062186 | C2
| 9062187 | A1
Installation Services | BP_Cassetta TL | Plastics, General | Reuse | P2 + 7,56 | 9214054 |  | Element | 32 | 1 | 2 | 0.72286 | 0.0024711 | 0.060742 | 7.7703 | 5.6168 | 0.0017862 | 0.0023475 | 0.0016969
| All Connections | Connection Type
| 9060944 | C2
| 9060945 | A1
Installation Services | BP_x1 Deviatore | Plastics, General | Reuse | PLAN 01a | 9062042 |  | Element | 32 | 1 | 2 | 0.72286 | 0.000741 | 0.04748 | 2.3301 | 1.6843 | 0.00053564 | 0.00070395 | 0.00050886
| All Connections | Connection Type
| 9061574 | C2
| 9061575 | A1
Installation Services | BP_x1 RJ45 | Plastics, General | Reuse | PLAN 01a | 9062041 |  | Element | 32 | 1 | 2 | 0.72286 | 0.0003705 | 0.02374 | 1.165 | 0.84216 | 0.00026782 | 0.00035198 | 0.00025443
| All Connections | Connection Type
| 9060830 | C2
| 9060833 | A1
Installation Services | BP_x1 RJ45 | Plastics, General | Reuse | PLAN 01a | 9062059 |  | Element | 32 | 1 | 2 | 0.72286 | 0.0003705 | 0.02374 | 1.165 | 0.84216 | 0.00026782 | 0.00035198 | 0.00025443
| All Connections | Connection Type
| 9060854 | C2
| 9060857 | A1
Installation Services | BP_Pulsante tapparella | Plastics, General | Reuse | P2 + 7,56 | 9214055 |  | Element | 32 | 1 | 2 | 0.72286 | 0.0003705 | 0.02374 | 1.165 | 0.84216 | 0.00026782 | 0.00035198 | 0.00025443
| All Connections | Connection Type
| 9060878 | C2
| 9060879 | A1
Installation Services | BP_UNEL | Plastics, General | Reuse | PLAN 01a | 9062061 |  | Element | 32 | 1 | 2 | 0.72286 | 0.0003705 | 0.02374 | 1.165 | 0.84216 | 0.00026782 | 0.00035198 | 0.00025443
| All Connections | Connection Type
| 9060855 | C2
| 9062093 | A1
Installation Services | BP_UNEL+Bipasso | Plastics, General | Reuse | PLAN 01a | 9062060 |  | Element | 32 | 1 | 2 | 0.72286 | 0.0003705 | 0.02374 | 1.165 | 0.84216 | 0.00026782 | 0.00035198 | 0.00025443
| All Connections | Connection Type
| 9060855 | C2
| 9062093 | A1
Installation Services | BP_x1 Interruttore | Plastics, General | Reuse | PLAN 01a | 9062045 |  | Element | 32 | 1 | 2 | 0.72286 | 0.000741 | 0.04748 | 2.3301 | 1.6843 | 0.00053564 | 0.00070395 | 0.00050886
| All Connections | Connection Type
| 9060846 | C2
| 9060848 | A1
Installation Services | BP_x1 RJ45 | Plastics, General | Reuse | PLAN 01a | 9062233 |  | Element | 32 | 1 | 2 | 0.72286 | 0.0003705 | 0.02374 | 1.165 | 0.84216 | 0.00026782 | 0.00035198 | 0.00025443
| All Connections | Connection Type
| 9062186 | C2
| 9062187 | A1
Installation Services | BP_x1 Pulsante con spia luminosa esterno | Plastics, General | Reuse | PLAN 01a | 9159422 |  | Element | 32 | 1 | 3 | 0.72909 | 0.00028152 | 0.021387 | 0.88525 | 0.64543 | 0.00020526 | 0.00026745 | 0.00019499
| All Connections | Connection Type
| 9060669 | C2
| 9061906 | A1
| 9061907 | A1
Installation Services | BP_UNEL | Plastics, General | Reuse | PLAN 01a | 9062232 |  | Element | 32 | 1 | 2 | 0.72286 | 0.0003705 | 0.02374 | 1.165 | 0.84216 | 0.00026782 | 0.00035198 | 0.00025443
| All Connections | Connection Type
| 9062186 | C2
| 9062187 | A1
Installation Services | TEK_E_TouchScreenDomotica | Plastics, General | Reuse | PLAN 01a | 9062234 |  | Element | 32 | 1 | 2 | 0.72286 | 0.00082173 | 0.060806 | 2.5839 | 1.8678 | 0.00059399 | 0.00078064 | 0.00056429
| All Connections | Connection Type
| 9062186 | C2
| 9062187 | A1
Installation Services | BP_x1 Deviatore | Plastics, General | Reuse | P2 + 7,56 | 9214230 |  | Element | 32 | 1 | 2 | 0.72286 | 0.000741 | 0.04748 | 2.3301 | 1.6843 | 0.00053564 | 0.00070395 | 0.00050886
| All Connections | Connection Type
| 9060938 | C2
| 9060939 | A1
Installation Services | BP_Pulsante Tirante | Plastics, General | Reuse | P2 + 7,56 | 9214059 |  | Element | 32 | 1 | 3 | 0.716 | 0.0002688 | 0.01804 | 0.84524 | 0.60519 | 0.00019246 | 0.00025536 | 0.00018284
| All Connections | Connection Type
| 9060881 | C2
| 9060882 | A1
| 9060883 | C2
Installation Services | BP_UNEL | Plastics, General | Reuse | P2 + 7,56 | 9214058 |  | Element | 32 | 1 | 2 | 0.72286 | 0.0003705 | 0.02374 | 1.165 | 0.84216 | 0.00026782 | 0.00035198 | 0.00025443
| All Connections | Connection Type
| 9060938 | C2
| 9060939 | A1
Installation Services | BP_Campanello | Plastics, General | Reuse | P2 + 7,56 | 9214022 |  | Element | 32 | 1 | 3 | 0.72909 | 0.0002688 | 0.01804 | 0.84524 | 0.61626 | 0.00019598 | 0.00025536 | 0.00018618
| All Connections | Connection Type
| 9062240 | A1
| 9062241 | A1
| 9062442 | C2
Installation Services | BP_UNEL | Plastics, General | Reuse | P2 + 7,56 | 9214023 |  | Element | 32 | 1 | 2 | 0.72286 | 0.0003705 | 0.02374 | 1.165 | 0.84216 | 0.00026782 | 0.00035198 | 0.00025443
| All Connections | Connection Type
| 9062443 | A1
| 9062444 | C2
Installation Services | BP_x1 Pulsante con spia luminosa esterno | Plastics, General | Reuse | P2 + 7,56 | 9214020 |  | Element | 32 | 1 | 3 | 0.72909 | 0.00028152 | 0.021387 | 0.88525 | 0.64543 | 0.00020526 | 0.00026745 | 0.00019499
| All Connections | Connection Type
| 9060678 | C2
| 9062459 | A1
| 9062460 | A1
Installation Services | BP_x1 Pulsante con spia luminosa esterno | Plastics, General | Reuse | P2 + 7,56 | 9214021 |  | Element | 32 | 1 | 3 | 0.72909 | 0.00028152 | 0.021387 | 0.88525 | 0.64543 | 0.00020526 | 0.00026745 | 0.00019499
| All Connections | Connection Type
| 9060667 | C2
| 9061130 | A1
| 9061131 | A1
Installation Services | BP_x1 TV/SAT | Plastics, General | Reuse | PLAN 01a | 9062053 |  | Element | 32 | 1 | 2 | 0.72286 | 0.0003705 | 0.02374 | 1.165 | 0.84216 | 0.00026782 | 0.00035198 | 0.00025443
| All Connections | Connection Type
| 9060847 | C2
| 9060848 | A1
Installation Services | BP_UNEL | Plastics, General | Reuse | PLAN 01a | 9062054 |  | Element | 32 | 1 | 2 | 0.72286 | 0.0003705 | 0.02374 | 1.165 | 0.84216 | 0.00026782 | 0.00035198 | 0.00025443
| All Connections | Connection Type
| 9060855 | C2
| 9060858 | A1
Installation Services | BP_Bipasso | Plastics, General | Reuse | PLAN 01a | 9062231 |  | Element | 32 | 1 | 2 | 0.72286 | 0.0003705 | 0.02374 | 1.165 | 0.84216 | 0.00026782 | 0.00035198 | 0.00025443
| All Connections | Connection Type
| 9062187 | A1
| 9062211 | C2
Installation Services | BP_x1 Interruttore | Plastics, General | Reuse | P2 + 7,56 | 9214060 |  | Element | 32 | 1 | 4 | 0.71231 | 0.000741 | 0.04748 | 2.3301 | 1.6597 | 0.00052782 | 0.00070395 | 0.00050143
| All Connections | Connection Type
| 9060730 | A1
| 9061008 | C2
| 9061009 | C2
| 9061022 | C2
Installation Services | BP_164*200*115.6 | Plastics, General | Reuse | P2 + 7,56 | 9214053 |  | Element | 32 | 1 | 2 | 0.72286 | 0.0037917 | 0.074878 | 11.9229 | 8.6186 | 0.0027408 | 0.0036021 | 0.0026038
| All Connections | Connection Type
| 9060944 | C2
| 9060945 | A1
Installation Services | BP_UNEL+ 2 Bipasso | Plastics, General | Reuse | PLAN 01a | 9062051 |  | Element | 32 | 1 | 2 | 0.72286 | 0.0003705 | 0.02374 | 1.165 | 0.84216 | 0.00026782 | 0.00035198 | 0.00025443
| All Connections | Connection Type
| 9060846 | C2
| 9060848 | A1
Installation Services | BP_Bipasso x2 | Plastics, General | Reuse | PLAN 01a | 9062052 |  | Element | 32 | 1 | 2 | 0.72286 | 0.0003705 | 0.02374 | 1.165 | 0.84216 | 0.00026782 | 0.00035198 | 0.00025443
| All Connections | Connection Type
| 9060847 | C2
| 9060848 | A1
Installation Services | BP_UNEL | Plastics, General | Reuse | PLAN 01a | 9061889 |  | Element | 32 | 1 | 3 | 0.716 | 0.0003705 | 0.02374 | 1.165 | 0.83417 | 0.00026528 | 0.00035198 | 0.00025201
| All Connections | Connection Type
| 9060728 | A1
| 9061619 | C2
| 9061620 | C2
Installation Services | BP_UNEL | Plastics, General | Reuse | P2 + 7,56 | 9214048 |  | Element | 32 | 1 | 2 | 0.72286 | 0.0003705 | 0.02374 | 1.165 | 0.84216 | 0.00026782 | 0.00035198 | 0.00025443
| All Connections | Connection Type
| 9061581 | C2
| 9061582 | A1
Installation Services | BP_x1 Interruttore | Plastics, General | Reuse | PLAN 01a | 9061888 |  | Element | 32 | 1 | 4 | 0.71231 | 0.000741 | 0.04748 | 2.3301 | 1.6597 | 0.00052782 | 0.00070395 | 0.00050143
| All Connections | Connection Type
| 9060728 | A1
| 9061619 | C2
| 9061620 | C2
| 9061891 | C2
Installation Services | BP_UNEL | Plastics, General | Reuse | P2 + 7,56 | 9214051 |  | Element | 32 | 1 | 2 | 0.72286 | 0.0003705 | 0.02374 | 1.165 | 0.84216 | 0.00026782 | 0.00035198 | 0.00025443
| All Connections | Connection Type
| 9061258 | C2
| 9172140 | A1
Installation Services | BP_UNEL | Plastics, General | Reuse | PLAN 01a | 9062073 |  | Element | 32 | 1 | 2 | 0.72286 | 0.0003705 | 0.02374 | 1.165 | 0.84216 | 0.00026782 | 0.00035198 | 0.00025443
| All Connections | Connection Type
| 9062062 | C2
| 9062064 | A1
Installation Services | BP_Campanello | Plastics, General | Reuse | P2 + 7,56 | 9214050 |  | Element | 32 | 1 | 3 | 0.72909 | 0.0002688 | 0.01804 | 0.84524 | 0.61626 | 0.00019598 | 0.00025536 | 0.00018618
| All Connections | Connection Type
| 9061026 | C2
| 9061119 | A1
| 9061120 | A1
Installation Services | BP_Pulsante tapparella | Plastics, General | Reuse | P2 + 7,56 | 9214047 |  | Element | 32 | 1 | 3 | 0.72909 | 0.0003705 | 0.02374 | 1.165 | 0.84942 | 0.00027013 | 0.00035198 | 0.00025662
| All Connections | Connection Type
| 9060727 | A1
| 9060855 | C2
| 9062093 | A1
Installation Services | BP_x1 Deviatore | Plastics, General | Reuse | PLAN 01a | 9062072 |  | Element | 32 | 1 | 2 | 0.72286 | 0.000741 | 0.04748 | 2.3301 | 1.6843 | 0.00053564 | 0.00070395 | 0.00050886
| All Connections | Connection Type
| 9062063 | C2
| 9062064 | A1
Installation Services | BP_Pulsante tapparella | Plastics, General | Reuse | P2 + 7,56 | 9214044 |  | Element | 32 | 1 | 1 | 0.7 | 0.0003705 | 0.02374 | 1.165 | 0.81553 | 0.00025935 | 0.00035198 | 0.00024638
| All Connections | Connection Type
| 9062711 | C2
Installation Services | BP_UNEL+Bipasso | Plastics, General | Reuse | P2 + 7,56 | 9214025 |  | Element | 32 | 1 | 2 | 0.72286 | 0.0003705 | 0.02374 | 1.165 | 0.84216 | 0.00026782 | 0.00035198 | 0.00025443
| All Connections | Connection Type
| 9062443 | A1
| 9062444 | C2
Installation Services | BP_UNEL | Plastics, General | Reuse | P2 + 7,56 | 9214024 |  | Element | 32 | 1 | 2 | 0.72286 | 0.0003705 | 0.02374 | 1.165 | 0.84216 | 0.00026782 | 0.00035198 | 0.00025443
| All Connections | Connection Type
| 9062443 | A1
| 9062444 | C2
Installation Services | BP_UNEL | Plastics, General | Reuse | P2 + 7,56 | 9214046 |  | Element | 32 | 1 | 2 | 0.72286 | 0.0003705 | 0.02374 | 1.165 | 0.84216 | 0.00026782 | 0.00035198 | 0.00025443
| All Connections | Connection Type
| 9060855 | C2
| 9062093 | A1
Installation Services | BP_UNEL | Plastics, General | Reuse | PLAN 01a | 9062071 |  | Element | 32 | 1 | 2 | 0.72286 | 0.0003705 | 0.02374 | 1.165 | 0.84216 | 0.00026782 | 0.00035198 | 0.00025443
| All Connections | Connection Type
| 9062063 | C2
| 9062064 | A1
Installation Services | BP_Pulsante tapparella | Plastics, General | Reuse | PLAN 01a | 9061890 |  | Element | 32 | 1 | 3 | 0.716 | 0.0003705 | 0.02374 | 1.165 | 0.83417 | 0.00026528 | 0.00035198 | 0.00025201
| All Connections | Connection Type
| 9061487 | C2
| 9061488 | A1
| 9061489 | C2
Installation Services | Standard | Plastics, General | Reuse | P2 + 7,56 | 9214045 |  | Element | 32 | 1 | 2 | 0.72286 | 0.0007203 | 0.03935 | 2.265 | 1.6373 | 0.00052067 | 0.00068429 | 0.00049464
| All Connections | Connection Type
| 9061581 | C2
| 9061582 | A1
Installation Services | BP_Pulsante Tirante | Plastics, General | Reuse | PLAN 01a | 9062183 |  | Element | 32 | 1 | 3 | 0.716 | 0.0002688 | 0.01804 | 0.84524 | 0.60519 | 0.00019246 | 0.00025536 | 0.00018284
| All Connections | Connection Type
| 9062107 | C2
| 9062108 | A1
| 9062109 | C2
Installation Services | BP_x1 Interruttore | Plastics, General | Reuse | PLAN 01a | 9062182 |  | Element | 32 | 1 | 4 | 0.71231 | 0.000741 | 0.04748 | 2.3301 | 1.6597 | 0.00052782 | 0.00070395 | 0.00050143
| All Connections | Connection Type
| 9060726 | A1
| 9062021 | C2
| 9062180 | C2
| 9062207 | C2
Installation Services | BP_x1 Interruttore | Plastics, General | Reuse | PLAN 01a | 9062185 |  | Element | 32 | 1 | 3 | 0.716 | 0.000741 | 0.04748 | 2.3301 | 1.6683 | 0.00053056 | 0.00070395 | 0.00050403
| All Connections | Connection Type
| 9062107 | C2
| 9062108 | A1
| 9062109 | C2
Installation Services | BP_Pulsante tapparella | Plastics, General | Reuse | PLAN 01a | 9062184 |  | Element | 32 | 1 | 3 | 0.716 | 0.0003705 | 0.02374 | 1.165 | 0.83417 | 0.00026528 | 0.00035198 | 0.00025201
| All Connections | Connection Type
| 9062107 | C2
| 9062108 | A1
| 9062109 | C2
Installation Services | BP_UNEL | Plastics, General | Reuse | PLAN 01a | 9062181 |  | Element | 32 | 1 | 3 | 0.716 | 0.0003705 | 0.02374 | 1.165 | 0.83417 | 0.00026528 | 0.00035198 | 0.00025201
| All Connections | Connection Type
| 9060726 | A1
| 9062180 | C2
| 9062207 | C2
Installation Services | BP_x1 RJ45 | Plastics, General | Reuse | P2 + 7,56 | 9214049 |  | Element | 32 | 1 | 2 | 0.72286 | 0.0003705 | 0.02374 | 1.165 | 0.84216 | 0.00026782 | 0.00035198 | 0.00025443
| All Connections | Connection Type
| 9061581 | C2
| 9061582 | A1
Installation Services | BP_UNEL | Plastics, General | Reuse | P2 + 7,56 | 9214052 |  | Element | 32 | 1 | 2 | 0.72286 | 0.0003705 | 0.02374 | 1.165 | 0.84216 | 0.00026782 | 0.00035198 | 0.00025443
| All Connections | Connection Type
| 9060831 | C2
| 9060834 | A1
Installation Services | BP_UNEL | Plastics, General | Reuse | PLAN 01a | 9062043 |  | Element | 32 | 1 | 2 | 0.72286 | 0.0003705 | 0.02374 | 1.165 | 0.84216 | 0.00026782 | 0.00035198 | 0.00025443
| All Connections | Connection Type
| 9061574 | C2
| 9061575 | A1
Intermediary | Intermediary - Int. Wall Profile 100x60 Steel | Aluminium, profile (curtain wall/window/door frame) | Reuse | P3 + 10,76 | 9219269 |  | Element | 23 | 0 | 5 | 0.686 | 0.0028665 | 0.588 | 53.8022 | 36.9083 | 0.0019664 | 0.0078829 | 0.0054077
| All Connections | Connection Type
| 7732058 | C2
| 9060822 | C2
| 9060823 | C2
| 9060824 | A1
| 9063236 | C2
Intermediary | Intermediary - Int. Wall Profile 100x60 Steel | Aluminium, profile (curtain wall/window/door frame) | Reuse | P4 + 13,96 | 9224093 |  | Element | 23 | 0 | 5 | 0.686 | 0.0028665 | 0.588 | 53.8022 | 36.9083 | 0.0019664 | 0.0078829 | 0.0054077
| All Connections | Connection Type
| 7732054 | C2
| 9060830 | C2
| 9060832 | C2
| 9060833 | A1
| 9063236 | C2
Intermediary | Intermediary - Int. Wall Profile 100x60 Steel | Aluminium, profile (curtain wall/window/door frame) | Reuse | P4 + 13,96 | 9224092 |  | Element | 23 | 0 | 5 | 0.686 | 0.0028665 | 0.588 | 53.8022 | 36.9083 | 0.0019664 | 0.0078829 | 0.0054077
| All Connections | Connection Type
| 7732056 | C2
| 9060831 | C2
| 9060834 | A1
| 9060835 | C2
| 9063236 | C2
Intermediary | Intermediary - Int. Wall Profile 100x60 Steel | Aluminium, profile (curtain wall/window/door frame) | Reuse | P4 + 13,96 | 9224095 |  | Element | 23 | 0 | 5 | 0.686 | 0.0028665 | 0.588 | 53.8022 | 36.9083 | 0.0019664 | 0.0078829 | 0.0054077
| All Connections | Connection Type
| 7732054 | C2
| 9060830 | C2
| 9060832 | C2
| 9060833 | A1
| 9063236 | C2
Intermediary | Intermediary - Int. Wall Profile 100x60 Steel | Aluminium, profile (curtain wall/window/door frame) | Reuse | P4 + 13,96 | 9224096 |  | Element | 23 | 0 | 6 | 0.692 | 0.0028665 | 0.588 | 53.8022 | 37.2311 | 0.0019836 | 0.0078829 | 0.0054549
| All Connections | Connection Type
| 7732056 | C2
| 9060718 | C2
| 9060834 | A1
| 9060835 | C2
| 9062574 | A1
| 9063236 | C2
Intermediary | Intermediary - Int. Wall Profile 100x60 Steel | Aluminium, profile (curtain wall/window/door frame) | Reuse | PLAN 01a | 9062160 |  | Element | 23 | 0 | 5 | 0.69482 | 0.0027921 | 0.57277 | 52.4058 | 36.4128 | 0.00194 | 0.0076783 | 0.005335
| All Connections | Connection Type
| 9062093 | A1
| 9062098 | C2
| 9062108 | A1
| 9062161 | C2
| 9063236 | C2
Intermediary | Intermediary - Int. Wall Profile 100x60 Steel | Aluminium, profile (curtain wall/window/door frame) | Reuse | PLAN 01a | 9062158 |  | Element | 23 | 0 | 7 | 0.62591 | 0.003129 | 0.64175 | 58.7291 | 36.7593 | 0.0019585 | 0.0086048 | 0.0053858
| All Connections | Connection Type
| 7732043 | C2
| 9062106 | C2
| 9062107 | C2
| 9062108 | A1
| 9062187 | A1
| 9062211 | C2
| 9063236 | C2
Intermediary | Intermediary - Int. Wall Profile 100x60 Steel | Aluminium, profile (curtain wall/window/door frame) | Reuse | P3 + 10,76 | 9219268 |  | Element | 23 | 0 | 7 | 0.61927 | 0.0028665 | 0.588 | 53.8022 | 33.3182 | 0.0017751 | 0.0078829 | 0.0048816
| All Connections | Connection Type
| 7732058 | C2
| 9060601 | C2
| 9060822 | C2
| 9060823 | C2
| 9060824 | A1
| 9063236 | C2
| 9098142 | C2
Intermediary | Intermediary - Int. Wall Profile 100x60 Steel | Aluminium, profile (curtain wall/window/door frame) | Reuse | P3 + 10,76 | 9219272 |  | Element | 23 | 0 | 7 | 0.62591 | 0.0028665 | 0.588 | 53.8022 | 33.6755 | 0.0017942 | 0.0078829 | 0.004934
| All Connections | Connection Type
| 7732058 | C2
| 9060662 | C2
| 9060719 | C2
| 9060823 | C2
| 9060824 | A1
| 9062570 | A1
| 9063236 | C2
Intermediary | Intermediary - Int. Wall Profile 100x60 Steel | Aluminium, profile (curtain wall/window/door frame) | Reuse | P4 + 13,96 | 9224097 |  | Element | 23 | 0 | 6 | 0.66042 | 0.0028665 | 0.588 | 53.8022 | 35.5321 | 0.0018931 | 0.0078829 | 0.005206
| All Connections | Connection Type
| 7732054 | C2
| 9060718 | C2
| 9060830 | C2
| 9060832 | C2
| 9060833 | A1
| 9063236 | C2
Intermediary | Intermediary - Int. Wall Profile 100x60 Steel | Aluminium, profile (curtain wall/window/door frame) | Reuse | PLAN 01a | 9062159 |  | Element | 23 | 0 | 5 | 0.59012 | 0.003129 | 0.64175 | 58.7291 | 34.6571 | 0.0018465 | 0.0086048 | 0.0050778
| All Connections | Connection Type
| 9062106 | C2
| 9062107 | C2
| 9062108 | A1
| 9062110 | B2
| 9063236 | C2
Intermediary | Intermediary - Int. Wall Profile 100x60 Steel | Aluminium, profile (curtain wall/window/door frame) | Reuse | P4 + 13,96 | 9224094 |  | Element | 23 | 0 | 5 | 0.686 | 0.0028665 | 0.588 | 53.8022 | 36.9083 | 0.0019664 | 0.0078829 | 0.0054077
| All Connections | Connection Type
| 7732056 | C2
| 9060831 | C2
| 9060834 | A1
| 9060835 | C2
| 9063236 | C2
Intermediary | Intermediary - Int. Wall Profile 100x60 Steel | Aluminium, profile (curtain wall/window/door frame) | Reuse | P3 + 10,76 | 9219284 |  | Element | 23 | 0 | 5 | 0.686 | 0.0028665 | 0.588 | 53.8022 | 36.9083 | 0.0019664 | 0.0078829 | 0.0054077
| All Connections | Connection Type
| 7732054 | C2
| 9060830 | C2
| 9060832 | C2
| 9060833 | A1
| 9063236 | C2
Intermediary | Intermediary - Int. Wall Profile 100x60 Steel | Aluminium, profile (curtain wall/window/door frame) | Reuse | P3 + 10,76 | 9219283 |  | Element | 23 | 0 | 5 | 0.686 | 0.0028665 | 0.588 | 53.8022 | 36.9083 | 0.0019664 | 0.0078829 | 0.0054077
| All Connections | Connection Type
| 7732056 | C2
| 9060831 | C2
| 9060834 | A1
| 9060835 | C2
| 9063236 | C2
Intermediary | Intermediary - Int. Wall Profile 100x60 Steel | Aluminium, profile (curtain wall/window/door frame) | Reuse | P3 + 10,76 | 9219285 |  | Element | 23 | 0 | 5 | 0.686 | 0.0028665 | 0.588 | 53.8022 | 36.9083 | 0.0019664 | 0.0078829 | 0.0054077
| All Connections | Connection Type
| 7732056 | C2
| 9060831 | C2
| 9060834 | A1
| 9060835 | C2
| 9063236 | C2
Intermediary | Intermediary - Int. Wall Profile 100x60 Steel | Aluminium, profile (curtain wall/window/door frame) | Reuse | P3 + 10,76 | 9219280 |  | Element | 23 | 0 | 6 | 0.66042 | 0.0028665 | 0.588 | 53.8022 | 35.5321 | 0.0018931 | 0.0078829 | 0.005206
| All Connections | Connection Type
| 7732054 | C2
| 9060713 | C2
| 9060830 | C2
| 9060832 | C2
| 9060833 | A1
| 9063236 | C2
Intermediary | Intermediary - Int. Wall Profile 100x60 Steel | Aluminium, profile (curtain wall/window/door frame) | Reuse | P3 + 10,76 | 9219281 |  | Element | 23 | 0 | 5 | 0.686 | 0.0028665 | 0.588 | 53.8022 | 36.9083 | 0.0019664 | 0.0078829 | 0.0054077
| All Connections | Connection Type
| 7732056 | C2
| 9060831 | C2
| 9060834 | A1
| 9060835 | C2
| 9063236 | C2
Intermediary | Intermediary - Int. Wall Profile 100x60 Steel | Aluminium, profile (curtain wall/window/door frame) | Reuse | P3 + 10,76 | 9219282 |  | Element | 23 | 0 | 5 | 0.686 | 0.0028665 | 0.588 | 53.8022 | 36.9083 | 0.0019664 | 0.0078829 | 0.0054077
| All Connections | Connection Type
| 7732054 | C2
| 9060830 | C2
| 9060832 | C2
| 9060833 | A1
| 9063236 | C2
Intermediary | Intermediary - Int. Wall Profile 100x60 Steel | Aluminium, profile (curtain wall/window/door frame) | Reuse | P3 + 10,76 | 9219288 |  | Element | 23 | 0 | 6 | 0.66042 | 0.0028665 | 0.588 | 53.8022 | 35.5321 | 0.0018931 | 0.0078829 | 0.005206
| All Connections | Connection Type
| 7732054 | C2
| 9060718 | C2
| 9060830 | C2
| 9060832 | C2
| 9060833 | A1
| 9063236 | C2
Intermediary | Intermediary - Int. Wall Profile 100x60 Steel | Aluminium, profile (curtain wall/window/door frame) | Reuse | P3 + 10,76 | 9219271 |  | Element | 23 | 0 | 5 | 0.686 | 0.0028665 | 0.588 | 53.8022 | 36.9083 | 0.0019664 | 0.0078829 | 0.0054077
| All Connections | Connection Type
| 7732058 | C2
| 9060822 | C2
| 9060823 | C2
| 9060824 | A1
| 9063236 | C2
Intermediary | Intermediary - Int. Wall Profile 100x60 Steel | Aluminium, profile (curtain wall/window/door frame) | Reuse | P3 + 10,76 | 9219270 |  | Element | 23 | 0 | 5 | 0.686 | 0.0028665 | 0.588 | 53.8022 | 36.9083 | 0.0019664 | 0.0078829 | 0.0054077
| All Connections | Connection Type
| 7732058 | C2
| 9060822 | C2
| 9060823 | C2
| 9060824 | A1
| 9063236 | C2
Intermediary | Intermediary - Int. Wall Profile 100x60 Steel | Aluminium, profile (curtain wall/window/door frame) | Reuse | P3 + 10,76 | 9219286 |  | Element | 23 | 0 | 5 | 0.686 | 0.0028665 | 0.588 | 53.8022 | 36.9083 | 0.0019664 | 0.0078829 | 0.0054077
| All Connections | Connection Type
| 7732054 | C2
| 9060830 | C2
| 9060832 | C2
| 9060833 | A1
| 9063236 | C2
Intermediary | Intermediary - Int. Wall Profile 100x60 Steel | Aluminium, profile (curtain wall/window/door frame) | Reuse | P3 + 10,76 | 9219287 |  | Element | 23 | 0 | 6 | 0.692 | 0.0028665 | 0.588 | 53.8022 | 37.2311 | 0.0019836 | 0.0078829 | 0.0054549
| All Connections | Connection Type
| 7732056 | C2
| 9060718 | C2
| 9060834 | A1
| 9060835 | C2
| 9062574 | A1
| 9063236 | C2
Intermediary | Intermediary - Int. Wall Profile 100x60 Steel | Aluminium, profile (curtain wall/window/door frame) | Reuse | P3 + 10,76 | 9219279 |  | Element | 23 | 0 | 6 | 0.66042 | 0.0028665 | 0.588 | 53.8022 | 35.5321 | 0.0018931 | 0.0078829 | 0.005206
| All Connections | Connection Type
| 7732056 | C2
| 9060713 | C2
| 9060831 | C2
| 9060834 | A1
| 9060835 | C2
| 9063236 | C2
Intermediary | Intermediary - Int. Wall Profile 100x60 Steel | Aluminium, profile (curtain wall/window/door frame) | Reuse | P3 + 10,76 | 9219292 |  | Element | 23 | 0 | 7 | 0.61927 | 0.0028665 | 0.588 | 53.8022 | 33.3182 | 0.0017751 | 0.0078829 | 0.0048816
| All Connections | Connection Type
| 7732050 | C2
| 9060599 | C2
| 9060712 | C2
| 9060846 | C2
| 9060847 | C2
| 9060848 | A1
| 9063236 | C2
Intermediary | Ceiling connection | Steel, wire | Reuse |  | 9110015 |  | Component | 28 | 0 | 2 | 0.7 | 7.475e-05 | 0.01185 | 1.332 | 0.93241 | 5.2325e-05 | 0.00058679 | 0.00041075
| All Connections | Connection Type
| 9101049 | C2
| 9110002 | C2
Intermediary | Ceiling connection | Steel, wire | Reuse |  | 9110014 |  | Component | 28 | 0 | 2 | 0.7 | 7.475e-05 | 0.01185 | 1.332 | 0.93241 | 5.2325e-05 | 0.00058679 | 0.00041075
| All Connections | Connection Type
| 9110002 | C2
| 9115728 | C2
Intermediary | Ceiling connection | Steel, wire | Reuse |  | 9110016 |  | Component | 28 | 0 | 2 | 0.7 | 7.475e-05 | 0.01185 | 1.332 | 0.93241 | 5.2325e-05 | 0.00058679 | 0.00041075
| All Connections | Connection Type
| 9101049 | C2
| 9110002 | C2
Intermediary | Ceiling connection | Steel, wire | Reuse |  | 9110018 |  | Component | 28 | 0 | 2 | 0.7 | 7.475e-05 | 0.01185 | 1.332 | 0.93241 | 5.2325e-05 | 0.00058679 | 0.00041075
| All Connections | Connection Type
| 9101049 | C2
| 9110002 | C2
Intermediary | Ceiling connection | Steel, wire | Reuse |  | 9110017 |  | Component | 28 | 0 | 2 | 0.7 | 7.475e-05 | 0.01185 | 1.332 | 0.93241 | 5.2325e-05 | 0.00058679 | 0.00041075
| All Connections | Connection Type
| 9101049 | C2
| 9110002 | C2
Intermediary | Ceiling connection | Steel, wire | Reuse |  | 9110013 |  | Component | 28 | 0 | 2 | 0.7 | 7.475e-05 | 0.01185 | 1.332 | 0.93241 | 5.2325e-05 | 0.00058679 | 0.00041075
| All Connections | Connection Type
| 9110002 | C2
| 9115728 | C2
Intermediary | Intermediary - Int. Wall Profile 100x60 Steel | Aluminium, profile (curtain wall/window/door frame) | Reuse | P3 + 10,76 | 9219318 |  | Element | 23 | 0 | 5 | 0.686 | 0.0028665 | 0.588 | 53.8022 | 36.9083 | 0.0019664 | 0.0078829 | 0.0054077
| All Connections | Connection Type
| 7732042 | C2
| 9060870 | C2
| 9060871 | C2
| 9060872 | A1
| 9063236 | C2
Intermediary | Intermediary - Int. Wall Profile 100x60 Steel | Aluminium, profile (curtain wall/window/door frame) | Reuse | P3 + 10,76 | 9219317 |  | Element | 23 | 0 | 5 | 0.686 | 0.0028665 | 0.588 | 53.8022 | 36.9083 | 0.0019664 | 0.0078829 | 0.0054077
| All Connections | Connection Type
| 7732042 | C2
| 9060870 | C2
| 9060871 | C2
| 9060872 | A1
| 9063236 | C2
Intermediary | Intermediary - Int. Wall Profile 100x60 Steel | Aluminium, profile (curtain wall/window/door frame) | Reuse | P3 + 10,76 | 9219319 |  | Element | 23 | 0 | 5 | 0.686 | 0.0028665 | 0.588 | 53.8022 | 36.9083 | 0.0019664 | 0.0078829 | 0.0054077
| All Connections | Connection Type
| 7732042 | C2
| 9060870 | C2
| 9060871 | C2
| 9060872 | A1
| 9063236 | C2
Intermediary | Intermediary - Int. Wall Profile 100x60 Steel | Aluminium, profile (curtain wall/window/door frame) | Reuse | P4 + 13,96 | 9224077 |  | Element | 23 | 0 | 7 | 0.61927 | 0.0028665 | 0.588 | 53.8022 | 33.3182 | 0.0017751 | 0.0078829 | 0.0048816
| All Connections | Connection Type
| 7732058 | C2
| 9060601 | C2
| 9060822 | C2
| 9060823 | C2
| 9060824 | A1
| 9063236 | C2
| 9098142 | C2
Intermediary | Intermediary - Int. Wall Profile 100x60 Steel | Aluminium, profile (curtain wall/window/door frame) | Reuse | P3 + 10,76 | 9219320 |  | Element | 23 | 0 | 7 | 0.62591 | 0.0028665 | 0.588 | 53.8022 | 33.6755 | 0.0017942 | 0.0078829 | 0.004934
| All Connections | Connection Type
| 7732042 | C2
| 9060660 | C2
| 9060715 | C2
| 9060871 | C2
| 9060872 | A1
| 9063190 | A1
| 9063236 | C2
Intermediary | Ceiling connection | Steel, wire | Reuse |  | 9110390 |  | Component | 28 | 0 | 2 | 0.7 | 7.475e-05 | 0.01185 | 1.332 | 0.93241 | 5.2325e-05 | 0.00058679 | 0.00041075
| All Connections | Connection Type
| 9110385 | C2
| 9114732 | C2
Intermediary | Intermediary - Int. Wall Profile 100x60 Steel | Aluminium, profile (curtain wall/window/door frame) | Reuse | P3 + 10,76 | 9219426 |  | Element | 23 | 0 | 8 | 0.62431 | 0.0028665 | 0.588 | 53.8022 | 33.5891 | 0.0017896 | 0.0078829 | 0.0049213
| All Connections | Connection Type
| 7732059 | C2
| 9060582 | C2
| 9060939 | A1
| 9060944 | C2
| 9060945 | A1
| 9061579 | C2
| 9063236 | C2
| 9098142 | C2
Intermediary | Ceiling connection | Steel, wire | Reuse |  | 9110522 |  | Component | 28 | 0 | 2 | 0.7 | 7.475e-05 | 0.01185 | 1.332 | 0.93241 | 5.2325e-05 | 0.00058679 | 0.00041075
| All Connections | Connection Type
| 9110517 | C2
| 9115322 | C2
Intermediary | Intermediary - Int. Wall Profile 100x60 Steel | Aluminium, profile (curtain wall/window/door frame) | Reuse | P3 + 10,76 | 9219427 |  | Element | 23 | 0 | 6 | 0.564 | 0.003129 | 0.64175 | 58.7291 | 33.1232 | 0.0017648 | 0.0086048 | 0.0048531
| All Connections | Connection Type
| 7732071 | C2
| 9060937 | C2
| 9060938 | C2
| 9060939 | A1
| 9060940 | B2
| 9063236 | C2
Intermediary | Intermediary - Int. Wall Profile 100x60 Steel | Aluminium, profile (curtain wall/window/door frame) | Reuse | PLAN 01a | 9061632 |  | Element | 23 | 0 | 6 | 0.66042 | 0.0031395 | 0.6439 | 58.9262 | 38.9161 | 0.0020734 | 0.0086336 | 0.0057018
| All Connections | Connection Type
| 7732071 | C2
| 9060938 | C2
| 9060939 | A1
| 9061626 | C2
| 9063236 | C2
| 9112072 | C2
Intermediary | Intermediary - Int. Wall Profile 100x60 Steel | Aluminium, profile (curtain wall/window/door frame) | Reuse | PLAN 01a | 9061631 |  | Element | 23 | 0 | 6 | 0.66042 | 0.0031395 | 0.6439 | 58.9262 | 38.9161 | 0.0020734 | 0.0086336 | 0.0057018
| All Connections | Connection Type
| 7732071 | C2
| 9060937 | C2
| 9060938 | C2
| 9060939 | A1
| 9063236 | C2
| 9112072 | C2
Intermediary | Ceiling connection | Steel, wire | Reuse |  | 9110393 |  | Component | 28 | 0 | 2 | 0.7 | 7.475e-05 | 0.01185 | 1.332 | 0.93241 | 5.2325e-05 | 0.00058679 | 0.00041075
| All Connections | Connection Type
| 9110385 | C2
| 9114732 | C2
Intermediary | Ceiling connection | Steel, wire | Reuse |  | 9110391 |  | Component | 28 | 0 | 2 | 0.7 | 7.475e-05 | 0.01185 | 1.332 | 0.93241 | 5.2325e-05 | 0.00058679 | 0.00041075
| All Connections | Connection Type
| 9110385 | C2
| 9114732 | C2
Intermediary | Intermediary - Int. Wall Profile 100x60 Steel | Aluminium, profile (curtain wall/window/door frame) | Reuse | PLAN 01a | 9062206 |  | Element | 23 | 0 | 7 | 0.62591 | 0.0028665 | 0.588 | 53.8022 | 33.6755 | 0.0017942 | 0.0078829 | 0.004934
| All Connections | Connection Type
| 7732043 | C2
| 9060710 | C2
| 9062064 | A1
| 9062066 | C2
| 9062186 | C2
| 9062187 | A1
| 9063236 | C2
Intermediary | Ceiling connection | Steel, wire | Reuse |  | 9110392 |  | Component | 28 | 0 | 2 | 0.7 | 7.475e-05 | 0.01185 | 1.332 | 0.93241 | 5.2325e-05 | 0.00058679 | 0.00041075
| All Connections | Connection Type
| 9110385 | C2
| 9114732 | C2
Intermediary | Intermediary - Int. Wall Profile 100x60 Steel | Aluminium, profile (curtain wall/window/door frame) | Reuse | P5 + 17,16 | 9229707 |  | Element | 23 | 0 | 5 | 0.71 | 0.0027921 | 0.57277 | 52.4058 | 37.2081 | 0.0019824 | 0.0076783 | 0.0054516
| All Connections | Connection Type
| 9060705 | C2
| 9061854 | C2
| 9061855 | A1
| 9061856 | C2
| 9092124 | C2
Intermediary | Intermediary - Int. Wall Profile 100x60 Steel | Aluminium, profile (curtain wall/window/door frame) | Reuse | P5 + 17,16 | 9229708 |  | Element | 23 | 0 | 6 | 0.68442 | 0.0027921 | 0.57277 | 52.4058 | 35.8676 | 0.001911 | 0.0076783 | 0.0052552
| All Connections | Connection Type
| 9060727 | C2
| 9061854 | C2
| 9061855 | A1
| 9061856 | C2
| 9063236 | C2
| 9092124 | C2
Intermediary | Intermediary - Int. Wall Profile 100x60 Steel | Aluminium, profile (curtain wall/window/door frame) | Reuse | P4 + 13,96 | 9224088 |  | Element | 23 | 0 | 6 | 0.66042 | 0.0028665 | 0.588 | 53.8022 | 35.5321 | 0.0018931 | 0.0078829 | 0.005206
| All Connections | Connection Type
| 7732056 | C2
| 9060713 | C2
| 9060831 | C2
| 9060834 | A1
| 9060835 | C2
| 9063236 | C2
Intermediary | Intermediary - Int. Wall Profile 100x60 Steel | Aluminium, profile (curtain wall/window/door frame) | Reuse | P4 + 13,96 | 9224089 |  | Element | 23 | 0 | 6 | 0.66042 | 0.0028665 | 0.588 | 53.8022 | 35.5321 | 0.0018931 | 0.0078829 | 0.005206
| All Connections | Connection Type
| 7732054 | C2
| 9060713 | C2
| 9060830 | C2
| 9060832 | C2
| 9060833 | A1
| 9063236 | C2
Intermediary | Intermediary - Int. Wall Profile 100x60 Steel | Aluminium, profile (curtain wall/window/door frame) | Reuse | P4 + 13,96 | 9224081 |  | Element | 23 | 0 | 7 | 0.62591 | 0.0028665 | 0.588 | 53.8022 | 33.6755 | 0.0017942 | 0.0078829 | 0.004934
| All Connections | Connection Type
| 7732058 | C2
| 9060662 | C2
| 9060719 | C2
| 9060823 | C2
| 9060824 | A1
| 9062570 | A1
| 9063236 | C2
Intermediary | Intermediary - Int. Wall Profile 100x60 Steel | Aluminium, profile (curtain wall/window/door frame) | Reuse | P3 + 10,76 | 9219304 |  | Element | 23 | 0 | 6 | 0.66042 | 0.0028665 | 0.588 | 53.8022 | 35.5321 | 0.0018931 | 0.0078829 | 0.005206
| All Connections | Connection Type
| 7732046 | C2
| 9060711 | C2
| 9060854 | C2
| 9060856 | C2
| 9060857 | A1
| 9063236 | C2
Intermediary | Intermediary - Int. Wall Profile 100x60 Steel | Aluminium, profile (curtain wall/window/door frame) | Reuse | P3 + 10,76 | 9219303 |  | Element | 23 | 0 | 6 | 0.66042 | 0.0028665 | 0.588 | 53.8022 | 35.5321 | 0.0018931 | 0.0078829 | 0.005206
| All Connections | Connection Type
| 7732048 | C2
| 9060711 | C2
| 9060855 | C2
| 9060858 | A1
| 9060859 | C2
| 9063236 | C2
Intermediary | Intermediary - Int. Wall Profile 100x60 Steel | Aluminium, profile (curtain wall/window/door frame) | Reuse | P4 + 13,96 | 9224090 |  | Element | 23 | 0 | 5 | 0.686 | 0.0028665 | 0.588 | 53.8022 | 36.9083 | 0.0019664 | 0.0078829 | 0.0054077
| All Connections | Connection Type
| 7732056 | C2
| 9060831 | C2
| 9060834 | A1
| 9060835 | C2
| 9063236 | C2
Intermediary | Intermediary - Int. Wall Profile 100x60 Steel | Aluminium, profile (curtain wall/window/door frame) | Reuse | P3 + 10,76 | 9219294 |  | Element | 23 | 0 | 5 | 0.686 | 0.0028665 | 0.588 | 53.8022 | 36.9083 | 0.0019664 | 0.0078829 | 0.0054077
| All Connections | Connection Type
| 7732050 | C2
| 9060846 | C2
| 9060847 | C2
| 9060848 | A1
| 9063236 | C2
Intermediary | Intermediary - Int. Wall Profile 100x60 Steel | Aluminium, profile (curtain wall/window/door frame) | Reuse | P3 + 10,76 | 9219293 |  | Element | 23 | 0 | 5 | 0.686 | 0.0028665 | 0.588 | 53.8022 | 36.9083 | 0.0019664 | 0.0078829 | 0.0054077
| All Connections | Connection Type
| 7732050 | C2
| 9060846 | C2
| 9060847 | C2
| 9060848 | A1
| 9063236 | C2
Intermediary | Intermediary - Int. Wall Profile 100x60 Steel | Aluminium, profile (curtain wall/window/door frame) | Reuse | P3 + 10,76 | 9219295 |  | Element | 23 | 0 | 5 | 0.686 | 0.0028665 | 0.588 | 53.8022 | 36.9083 | 0.0019664 | 0.0078829 | 0.0054077
| All Connections | Connection Type
| 7732050 | C2
| 9060846 | C2
| 9060847 | C2
| 9060848 | A1
| 9063236 | C2
Intermediary | Intermediary - Int. Wall Profile 100x60 Steel | Aluminium, profile (curtain wall/window/door frame) | Reuse | P4 + 13,96 | 9224091 |  | Element | 23 | 0 | 5 | 0.686 | 0.0028665 | 0.588 | 53.8022 | 36.9083 | 0.0019664 | 0.0078829 | 0.0054077
| All Connections | Connection Type
| 7732054 | C2
| 9060830 | C2
| 9060832 | C2
| 9060833 | A1
| 9063236 | C2
Intermediary | Intermediary - Int. Wall Profile 100x60 Steel | Aluminium, profile (curtain wall/window/door frame) | Reuse | P3 + 10,76 | 9219296 |  | Element | 23 | 0 | 7 | 0.62591 | 0.0028665 | 0.588 | 53.8022 | 33.6755 | 0.0017942 | 0.0078829 | 0.004934
| All Connections | Connection Type
| 7732050 | C2
| 9060661 | C2
| 9060717 | C2
| 9060847 | C2
| 9060848 | A1
| 9062924 | A1
| 9063236 | C2
Intermediary | Intermediary - Int. Wall Profile 100x60 Steel | Aluminium, profile (curtain wall/window/door frame) | Reuse | P3 + 10,76 | 9219305 |  | Element | 23 | 0 | 5 | 0.686 | 0.0028665 | 0.588 | 53.8022 | 36.9083 | 0.0019664 | 0.0078829 | 0.0054077
| All Connections | Connection Type
| 7732048 | C2
| 9060855 | C2
| 9060858 | A1
| 9060859 | C2
| 9063236 | C2
Intermediary | Intermediary - Int. Wall Profile 100x60 Steel | Aluminium, profile (curtain wall/window/door frame) | Reuse | P4 + 13,96 | 9224080 |  | Element | 23 | 0 | 5 | 0.686 | 0.0028665 | 0.588 | 53.8022 | 36.9083 | 0.0019664 | 0.0078829 | 0.0054077
| All Connections | Connection Type
| 7732058 | C2
| 9060822 | C2
| 9060823 | C2
| 9060824 | A1
| 9063236 | C2
Intermediary | Intermediary - Int. Wall Profile 100x60 Steel | Aluminium, profile (curtain wall/window/door frame) | Reuse | P3 + 10,76 | 9219312 |  | Element | 23 | 0 | 6 | 0.66042 | 0.0028665 | 0.588 | 53.8022 | 35.5321 | 0.0018931 | 0.0078829 | 0.005206
| All Connections | Connection Type
| 7732046 | C2
| 9060716 | C2
| 9060854 | C2
| 9060856 | C2
| 9060857 | A1
| 9063236 | C2
Intermediary | Intermediary - Int. Wall Profile 100x60 Steel | Aluminium, profile (curtain wall/window/door frame) | Reuse | P4 + 13,96 | 9224079 |  | Element | 23 | 0 | 5 | 0.686 | 0.0028665 | 0.588 | 53.8022 | 36.9083 | 0.0019664 | 0.0078829 | 0.0054077
| All Connections | Connection Type
| 7732058 | C2
| 9060822 | C2
| 9060823 | C2
| 9060824 | A1
| 9063236 | C2
Intermediary | Intermediary - Int. Wall Profile 100x60 Steel | Aluminium, profile (curtain wall/window/door frame) | Reuse | P3 + 10,76 | 9219316 |  | Element | 23 | 0 | 7 | 0.61927 | 0.0028665 | 0.588 | 53.8022 | 33.3182 | 0.0017751 | 0.0078829 | 0.0048816
| All Connections | Connection Type
| 7732042 | C2
| 9060603 | C2
| 9060710 | C2
| 9060870 | C2
| 9060871 | C2
| 9060872 | A1
| 9063236 | C2
Intermediary | Intermediary - Int. Wall Profile 100x60 Steel | Aluminium, profile (curtain wall/window/door frame) | Reuse | P4 + 13,96 | 9224078 |  | Element | 23 | 0 | 5 | 0.686 | 0.0028665 | 0.588 | 53.8022 | 36.9083 | 0.0019664 | 0.0078829 | 0.0054077
| All Connections | Connection Type
| 7732058 | C2
| 9060822 | C2
| 9060823 | C2
| 9060824 | A1
| 9063236 | C2
Intermediary | Intermediary - Int. Wall Profile 100x60 Steel | Aluminium, profile (curtain wall/window/door frame) | Reuse | P3 + 10,76 | 9219311 |  | Element | 23 | 0 | 6 | 0.692 | 0.0028665 | 0.588 | 53.8022 | 37.2311 | 0.0019836 | 0.0078829 | 0.0054549
| All Connections | Connection Type
| 7732048 | C2
| 9060716 | C2
| 9060858 | A1
| 9060859 | C2
| 9062928 | A1
| 9063236 | C2
Intermediary | Intermediary - Int. Wall Profile 100x60 Steel | Aluminium, profile (curtain wall/window/door frame) | Reuse | P3 + 10,76 | 9219307 |  | Element | 23 | 0 | 5 | 0.686 | 0.0028665 | 0.588 | 53.8022 | 36.9083 | 0.0019664 | 0.0078829 | 0.0054077
| All Connections | Connection Type
| 7732048 | C2
| 9060855 | C2
| 9060858 | A1
| 9060859 | C2
| 9063236 | C2
Intermediary | Intermediary - Int. Wall Profile 100x60 Steel | Aluminium, profile (curtain wall/window/door frame) | Reuse | P3 + 10,76 | 9219306 |  | Element | 23 | 0 | 5 | 0.686 | 0.0028665 | 0.588 | 53.8022 | 36.9083 | 0.0019664 | 0.0078829 | 0.0054077
| All Connections | Connection Type
| 7732046 | C2
| 9060854 | C2
| 9060856 | C2
| 9060857 | A1
| 9063236 | C2
Intermediary | Intermediary - Int. Wall Profile 100x60 Steel | Aluminium, profile (curtain wall/window/door frame) | Reuse | P3 + 10,76 | 9219308 |  | Element | 23 | 0 | 5 | 0.686 | 0.0028665 | 0.588 | 53.8022 | 36.9083 | 0.0019664 | 0.0078829 | 0.0054077
| All Connections | Connection Type
| 7732046 | C2
| 9060854 | C2
| 9060856 | C2
| 9060857 | A1
| 9063236 | C2
Intermediary | Intermediary - Int. Wall Profile 100x60 Steel | Aluminium, profile (curtain wall/window/door frame) | Reuse | P3 + 10,76 | 9219310 |  | Element | 23 | 0 | 5 | 0.686 | 0.0028665 | 0.588 | 53.8022 | 36.9083 | 0.0019664 | 0.0078829 | 0.0054077
| All Connections | Connection Type
| 7732046 | C2
| 9060854 | C2
| 9060856 | C2
| 9060857 | A1
| 9063236 | C2
Intermediary | Intermediary - Int. Wall Profile 100x60 Steel | Aluminium, profile (curtain wall/window/door frame) | Reuse | P3 + 10,76 | 9219309 |  | Element | 23 | 0 | 5 | 0.686 | 0.0028665 | 0.588 | 53.8022 | 36.9083 | 0.0019664 | 0.0078829 | 0.0054077
| All Connections | Connection Type
| 7732048 | C2
| 9060855 | C2
| 9060858 | A1
| 9060859 | C2
| 9063236 | C2
Intermediary | Intermediary - Int. Wall Profile 50x50 Steel | Aluminium, profile (curtain wall/window/door frame) | Reuse | P5 + 17,16 | 9229899 |  | Element | 23 | 0 | 5 | 0.69482 | 0.0018614 | 0.38628 | 34.9372 | 24.2752 | 0.0012933 | 0.0051189 | 0.0035567
| All Connections | Connection Type
| 9062100 | C2
| 9062101 | A1
| 9062102 | C2
| 9062108 | A1
| 9063236 | C2
Intermediary | Intermediary - Int. Wall Profile 100x60 Steel | Aluminium, profile (curtain wall/window/door frame) | Reuse | P4 + 13,96 | 9224584 |  | Element | 23 | 0 | 5 | 0.71 | 0.0027921 | 0.57277 | 52.4058 | 37.2081 | 0.0019824 | 0.0076783 | 0.0054516
| All Connections | Connection Type
| 9060729 | C2
| 9061475 | C2
| 9061476 | A1
| 9061477 | C2
| 9063236 | C2
Intermediary | Intermediary - Int. Wall Profile 50x50 Steel | Aluminium, profile (curtain wall/window/door frame) | Reuse | P5 + 17,16 | 9229901 |  | Element | 23 | 0 | 6 | 0.668 | 0.0018614 | 0.38628 | 34.9372 | 23.338 | 0.0012434 | 0.0051189 | 0.0034194
| All Connections | Connection Type
| 9062062 | C2
| 9062064 | A1
| 9062100 | C2
| 9062101 | A1
| 9062102 | C2
| 9063236 | C2
Intermediary | Intermediary - Int. Wall Profile 50x50 Steel | Aluminium, profile (curtain wall/window/door frame) | Reuse | P5 + 17,16 | 9229900 |  | Element | 23 | 0 | 5 | 0.686 | 0.002093 | 0.43425 | 39.2841 | 26.9489 | 0.0014358 | 0.0057558 | 0.0039484
| All Connections | Connection Type
| 9062100 | C2
| 9062101 | A1
| 9062102 | C2
| 9063236 | C2
| 9115322 | C2
Intermediary | Intermediary - Int. Wall Profile 100x60 Steel | Aluminium, profile (curtain wall/window/door frame) | Reuse | P5 + 17,16 | 9229893 |  | Element | 23 | 0 | 4 | 0.68831 | 0.0027921 | 0.57277 | 52.4058 | 36.0713 | 0.0019218 | 0.0076783 | 0.005285
| All Connections | Connection Type
| 9060727 | C2
| 9060855 | C2
| 9062093 | A1
| 9063236 | C2
Intermediary | Intermediary - Int. Wall Profile 100x60 Steel | Aluminium, profile (curtain wall/window/door frame) | Reuse | P5 + 17,16 | 9229892 |  | Element | 23 | 0 | 4 | 0.68831 | 0.0028665 | 0.588 | 53.8022 | 37.0325 | 0.001973 | 0.0078829 | 0.0054258
| All Connections | Connection Type
| 7732047 | C2
| 9060855 | C2
| 9062093 | A1
| 9063236 | C2
Intermediary | Intermediary - Int. Wall Profile 100x60 Steel | Aluminium, profile (curtain wall/window/door frame) | Reuse | P4 + 13,96 | 9224583 |  | Element | 23 | 0 | 5 | 0.71 | 0.0027921 | 0.57277 | 52.4058 | 37.2081 | 0.0019824 | 0.0076783 | 0.0054516
| All Connections | Connection Type
| 9060707 | C2
| 9061475 | C2
| 9061476 | A1
| 9061477 | C2
| 9090773 | C2
Intermediary | Intermediary - Int. Wall Profile 100x60 Steel | Aluminium, profile (curtain wall/window/door frame) | Reuse | P5 + 17,16 | 9229895 |  | Element | 23 | 0 | 5 | 0.686 | 0.0028665 | 0.588 | 53.8022 | 36.9083 | 0.0019664 | 0.0078829 | 0.0054077
| All Connections | Connection Type
| 7732055 | C2
| 9060831 | C2
| 9061480 | C2
| 9061481 | A1
| 9063236 | C2
Intermediary | Intermediary - Int. Wall Profile 100x60 Steel | Aluminium, profile (curtain wall/window/door frame) | Reuse | PLAN 01a | 9062067 |  | Element | 23 | 0 | 6 | 0.564 | 0.003129 | 0.64175 | 58.7291 | 33.1232 | 0.0017648 | 0.0086048 | 0.0048531
| All Connections | Connection Type
| 7732061 | C2
| 9062062 | C2
| 9062063 | C2
| 9062064 | A1
| 9062065 | B2
| 9063236 | C2
Intermediary | Intermediary - Int. Wall Profile 100x60 Steel | Aluminium, profile (curtain wall/window/door frame) | Reuse | PLAN 01a | 9062068 |  | Element | 23 | 0 | 5 | 0.686 | 0.003129 | 0.64175 | 58.7291 | 40.2882 | 0.0021465 | 0.0086048 | 0.0059029
| All Connections | Connection Type
| 7732061 | C2
| 9062062 | C2
| 9062063 | C2
| 9062064 | A1
| 9063236 | C2
Intermediary | Intermediary - Int. Wall Profile 100x60 Steel | Aluminium, profile (curtain wall/window/door frame) | Reuse | P4 + 13,96 | 9224642 |  | Element | 23 | 0 | 7 | 0.62591 | 0.003129 | 0.64175 | 58.7291 | 36.7593 | 0.0019585 | 0.0086048 | 0.0053858
| All Connections | Connection Type
| 7732051 | C2
| 9061486 | C2
| 9061487 | C2
| 9061488 | A1
| 9061580 | C2
| 9061582 | A1
| 9063236 | C2
Intermediary | Intermediary - Int. Wall Profile 100x60 Steel | Aluminium, profile (curtain wall/window/door frame) | Reuse | PLAN 01a | 9062066 |  | Element | 23 | 0 | 11 | 0.54311 | 0.003129 | 0.64175 | 58.7291 | 31.8964 | 0.0016994 | 0.0086048 | 0.0046733
| All Connections | Connection Type
| 7732043 | C2
| 7732061 | C2
| 9060604 | C2
| 9060710 | C2
| 9062062 | C2
| 9062063 | C2
| 9062064 | A1
| 9062065 | B2
| 9062187 | A1
| 9062206 | C2
| 9063236 | C2
Intermediary | Intermediary - Int. Wall Profile 100x60 Steel | Aluminium, profile (curtain wall/window/door frame) | Reuse | P5 + 17,16 | 9229955 |  | Element | 23 | 0 | 5 | 0.59012 | 0.003129 | 0.64175 | 58.7291 | 34.6571 | 0.0018465 | 0.0086048 | 0.0050778
| All Connections | Connection Type
| 9062106 | C2
| 9062107 | C2
| 9062108 | A1
| 9062110 | B2
| 9063236 | C2
Intermediary | Intermediary - Int. Wall Profile 100x60 Steel | Aluminium, profile (curtain wall/window/door frame) | Reuse | P5 + 17,16 | 9229954 |  | Element | 23 | 0 | 7 | 0.62591 | 0.003129 | 0.64175 | 58.7291 | 36.7593 | 0.0019585 | 0.0086048 | 0.0053858
| All Connections | Connection Type
| 7732043 | C2
| 9062106 | C2
| 9062107 | C2
| 9062108 | A1
| 9062187 | A1
| 9062211 | C2
| 9063236 | C2
Intermediary | Intermediary - Int. Wall Profile 100x60 Steel | Aluminium, profile (curtain wall/window/door frame) | Reuse | PLAN 01a | 9062069 |  | Element | 23 | 0 | 5 | 0.686 | 0.003129 | 0.64175 | 58.7291 | 40.2882 | 0.0021465 | 0.0086048 | 0.0059029
| All Connections | Connection Type
| 7732061 | C2
| 9062063 | C2
| 9062064 | A1
| 9062102 | C2
| 9063236 | C2
Intermediary | Intermediary - Int. Wall Profile 100x60 Steel | Aluminium, profile (curtain wall/window/door frame) | Reuse | P5 + 17,16 | 9229956 |  | Element | 23 | 0 | 5 | 0.69482 | 0.0027921 | 0.57277 | 52.4058 | 36.4128 | 0.00194 | 0.0076783 | 0.005335
| All Connections | Connection Type
| 9062093 | A1
| 9062098 | C2
| 9062108 | A1
| 9062161 | C2
| 9063236 | C2
Intermediary | Intermediary - Int. Wall Profile 100x60 Steel | Aluminium, profile (curtain wall/window/door frame) | Reuse | P5 + 17,16 | 9229863 |  | Element | 23 | 0 | 6 | 0.564 | 0.003129 | 0.64175 | 58.7291 | 33.1232 | 0.0017648 | 0.0086048 | 0.0048531
| All Connections | Connection Type
| 7732061 | C2
| 9062062 | C2
| 9062063 | C2
| 9062064 | A1
| 9062065 | B2
| 9063236 | C2
Intermediary | Intermediary - Int. Wall Profile 100x60 Steel | Aluminium, profile (curtain wall/window/door frame) | Reuse | P5 + 17,16 | 9229862 |  | Element | 23 | 0 | 11 | 0.54311 | 0.003129 | 0.64175 | 58.7291 | 31.8964 | 0.0016994 | 0.0086048 | 0.0046733
| All Connections | Connection Type
| 7732043 | C2
| 7732061 | C2
| 9060604 | C2
| 9060710 | C2
| 9062062 | C2
| 9062063 | C2
| 9062064 | A1
| 9062065 | B2
| 9062187 | A1
| 9062206 | C2
| 9063236 | C2
Intermediary | Intermediary - Int. Wall Profile 100x60 Steel | Aluminium, profile (curtain wall/window/door frame) | Reuse | P5 + 17,16 | 9229865 |  | Element | 23 | 0 | 5 | 0.686 | 0.003129 | 0.64175 | 58.7291 | 40.2882 | 0.0021465 | 0.0086048 | 0.0059029
| All Connections | Connection Type
| 7732061 | C2
| 9062063 | C2
| 9062064 | A1
| 9062102 | C2
| 9063236 | C2
Intermediary | Intermediary - Int. Wall Profile 100x60 Steel | Aluminium, profile (curtain wall/window/door frame) | Reuse | P5 + 17,16 | 9229864 |  | Element | 23 | 0 | 5 | 0.686 | 0.003129 | 0.64175 | 58.7291 | 40.2882 | 0.0021465 | 0.0086048 | 0.0059029
| All Connections | Connection Type
| 7732061 | C2
| 9062062 | C2
| 9062063 | C2
| 9062064 | A1
| 9063236 | C2
Intermediary | Intermediary - Int. Wall Profile 100x60 Steel | Aluminium, profile (curtain wall/window/door frame) | Reuse | PLAN 01a | 9062089 |  | Element | 23 | 0 | 4 | 0.71231 | 0.0028665 | 0.588 | 53.8022 | 38.3237 | 0.0020418 | 0.0078829 | 0.005615
| All Connections | Connection Type
| 7732655 | C2
| 9061671 | A1
| 9063236 | C2
| 9084938 | C2
Intermediary | Ceiling connection | Steel, wire | Reuse |  | 9108072 |  | Component | 28 | 0 | 2 | 0.7 | 7.475e-05 | 0.01185 | 1.332 | 0.93241 | 5.2325e-05 | 0.00058679 | 0.00041075
| All Connections | Connection Type
| 9107743 | C2
| 9114383 | C2
Intermediary | Intermediary - Int. Wall Profile 100x60 Steel | Aluminium, profile (curtain wall/window/door frame) | Reuse | PLAN 01a | 9062087 |  | Element | 23 | 0 | 4 | 0.71231 | 0.0028665 | 0.588 | 53.8022 | 38.3237 | 0.0020418 | 0.0078829 | 0.005615
| All Connections | Connection Type
| 7732655 | C2
| 9060709 | C2
| 9061671 | A1
| 9084938 | C2
Intermediary | Intermediary - Int. Wall Profile 100x60 Steel | Aluminium, profile (curtain wall/window/door frame) | Reuse | PLAN 01a | 9062088 |  | Element | 23 | 0 | 3 | 0.716 | 0.0028665 | 0.588 | 53.8022 | 38.5224 | 0.0020524 | 0.0078829 | 0.0056441
| All Connections | Connection Type
| 7732655 | C2
| 9061671 | A1
| 9084938 | C2
Intermediary | Intermediary - Int. Wall Profile 100x60 Steel | Aluminium, profile (curtain wall/window/door frame) | Reuse | PLAN 01a | 9062070 |  | Element | 23 | 0 | 6 | 0.692 | 0.0027921 | 0.57277 | 52.4058 | 36.2648 | 0.0019321 | 0.0076783 | 0.0053134
| All Connections | Connection Type
| 9060711 | C2
| 9062064 | A1
| 9062093 | A1
| 9062094 | C2
| 9062098 | C2
| 9063236 | C2
Intermediary | Intermediary - Int. Wall Profile 100x60 Steel | Aluminium, profile (curtain wall/window/door frame) | Reuse | P5 + 17,16 | 9229886 |  | Element | 23 | 0 | 6 | 0.692 | 0.0028665 | 0.588 | 53.8022 | 37.2311 | 0.0019836 | 0.0078829 | 0.0054549
| All Connections | Connection Type
| 7732655 | C2
| 9060724 | C2
| 9060939 | A1
| 9061671 | A1
| 9061674 | C2
| 9063236 | C2
Intermediary | Intermediary - Int. Wall Profile 100x60 Steel | Aluminium, profile (curtain wall/window/door frame) | Reuse | P5 + 17,16 | 9229891 |  | Element | 23 | 0 | 5 | 0.686 | 0.0028665 | 0.588 | 53.8022 | 36.9083 | 0.0019664 | 0.0078829 | 0.0054077
| All Connections | Connection Type
| 7732047 | C2
| 9060855 | C2
| 9062093 | A1
| 9062098 | C2
| 9063236 | C2
Intermediary | Intermediary - Int. Wall Profile 100x60 Steel | Aluminium, profile (curtain wall/window/door frame) | Reuse | P5 + 17,16 | 9229890 |  | Element | 23 | 0 | 7 | 0.62591 | 0.0028665 | 0.588 | 53.8022 | 33.6755 | 0.0017942 | 0.0078829 | 0.004934
| All Connections | Connection Type
| 7732047 | C2
| 9060711 | C2
| 9060855 | C2
| 9062064 | A1
| 9062070 | C2
| 9062093 | A1
| 9063236 | C2
Intermediary | Intermediary - Int. Wall Profile 100x60 Steel | Aluminium, profile (curtain wall/window/door frame) | Reuse | P5 + 17,16 | 9229883 |  | Element | 23 | 0 | 4 | 0.71231 | 0.0028665 | 0.588 | 53.8022 | 38.3237 | 0.0020418 | 0.0078829 | 0.005615
| All Connections | Connection Type
| 7732655 | C2
| 9060709 | C2
| 9061671 | A1
| 9084938 | C2
Intermediary | Intermediary - Int. Wall Profile 100x60 Steel | Aluminium, profile (curtain wall/window/door frame) | Reuse | P5 + 17,16 | 9229866 |  | Element | 23 | 0 | 6 | 0.692 | 0.0027921 | 0.57277 | 52.4058 | 36.2648 | 0.0019321 | 0.0076783 | 0.0053134
| All Connections | Connection Type
| 9060711 | C2
| 9062064 | A1
| 9062093 | A1
| 9062094 | C2
| 9062098 | C2
| 9063236 | C2
Intermediary | Intermediary - Int. Wall Profile 100x60 Steel | Aluminium, profile (curtain wall/window/door frame) | Reuse | P5 + 17,16 | 9229885 |  | Element | 23 | 0 | 4 | 0.71231 | 0.0028665 | 0.588 | 53.8022 | 38.3237 | 0.0020418 | 0.0078829 | 0.005615
| All Connections | Connection Type
| 7732655 | C2
| 9061671 | A1
| 9063236 | C2
| 9084938 | C2
Intermediary | Intermediary - Int. Wall Profile 100x60 Steel | Aluminium, profile (curtain wall/window/door frame) | Reuse | P5 + 17,16 | 9229884 |  | Element | 23 | 0 | 3 | 0.716 | 0.0028665 | 0.588 | 53.8022 | 38.5224 | 0.0020524 | 0.0078829 | 0.0056441
| All Connections | Connection Type
| 7732655 | C2
| 9061671 | A1
| 9084938 | C2
Intermediary | Intermediary - Int. Wall Profile 100x60 Steel | Aluminium, profile (curtain wall/window/door frame) | Reuse | P4 + 13,96 | 9224725 |  | Element | 23 | 0 | 6 | 0.564 | 0.0028665 | 0.588 | 53.8022 | 30.3444 | 0.0016167 | 0.0078829 | 0.0044459
| All Connections | Connection Type
| 7732051 | C2
| 9061580 | C2
| 9061581 | C2
| 9061582 | A1
| 9061583 | B2
| 9063236 | C2
Intermediary | Intermediary - Int. Wall Profile 100x60 Steel | Aluminium, profile (curtain wall/window/door frame) | Reuse | P4 + 13,96 | 9224722 |  | Element | 23 | 0 | 7 | 0.62591 | 0.0028665 | 0.588 | 53.8022 | 33.6755 | 0.0017942 | 0.0078829 | 0.004934
| All Connections | Connection Type
| 7732051 | C2
| 9060712 | C2
| 9061575 | A1
| 9061577 | C2
| 9061581 | C2
| 9061582 | A1
| 9063236 | C2
Intermediary | Intermediary - Int. Wall Profile 100x60 Steel | Aluminium, profile (curtain wall/window/door frame) | Reuse | P4 + 13,96 | 9224727 |  | Element | 23 | 0 | 5 | 0.686 | 0.0028665 | 0.588 | 53.8022 | 36.9083 | 0.0019664 | 0.0078829 | 0.0054077
| All Connections | Connection Type
| 7732051 | C2
| 9061581 | C2
| 9061582 | A1
| 9061619 | C2
| 9063236 | C2
Intermediary | Intermediary - Int. Wall Profile 100x60 Steel | Aluminium, profile (curtain wall/window/door frame) | Reuse | P4 + 13,96 | 9224726 |  | Element | 23 | 0 | 5 | 0.686 | 0.0027921 | 0.57277 | 52.4058 | 35.9504 | 0.0019154 | 0.0076783 | 0.0052673
| All Connections | Connection Type
| 9060728 | C2
| 9061581 | C2
| 9061582 | A1
| 9061619 | C2
| 9063236 | C2
Intermediary | Intermediary - Int. Wall Profile 100x60 Steel | Aluminium, profile (curtain wall/window/door frame) | Reuse | P4 + 13,96 | 9224681 |  | Element | 23 | 0 | 11 | 0.54311 | 0.003129 | 0.64175 | 58.7291 | 31.8964 | 0.0016994 | 0.0086048 | 0.0046733
| All Connections | Connection Type
| 7732051 | C2
| 7732067 | C2
| 9060600 | C2
| 9060712 | C2
| 9061573 | C2
| 9061574 | C2
| 9061575 | A1
| 9061576 | B2
| 9061582 | A1
| 9061618 | C2
| 9063236 | C2
Intermediary | Intermediary - Int. Wall Profile 50x50 Steel | Aluminium, profile (curtain wall/window/door frame) | Reuse | P4 + 13,96 | 9224676 |  | Element | 23 | 0 | 4 | 0.68831 | 0.0018614 | 0.38628 | 34.9372 | 24.0475 | 0.0012812 | 0.0051189 | 0.0035233
| All Connections | Connection Type
| 9061483 | C2
| 9061484 | A1
| 9061485 | C2
| 9063236 | C2
Intermediary | Intermediary - Int. Wall Profile 100x60 Steel | Aluminium, profile (curtain wall/window/door frame) | Reuse | P4 + 13,96 | 9224683 |  | Element | 23 | 0 | 12 | 0.54226 | 0.003129 | 0.64175 | 58.7291 | 31.8463 | 0.0016967 | 0.0086048 | 0.004666
| All Connections | Connection Type
| 7732059 | C2
| 7732071 | C2
| 9060602 | C2
| 9060937 | C2
| 9060938 | C2
| 9060939 | A1
| 9060940 | B2
| 9060943 | C2
| 9060945 | A1
| 9060983 | C2
| 9063236 | C2
| 9098142 | C2
Intermediary | Intermediary - Int. Wall Profile 100x60 Steel | Aluminium, profile (curtain wall/window/door frame) | Reuse | P4 + 13,96 | 9224682 |  | Element | 23 | 0 | 6 | 0.564 | 0.003129 | 0.64175 | 58.7291 | 33.1232 | 0.0017648 | 0.0086048 | 0.0048531
| All Connections | Connection Type
| 7732067 | C2
| 9061573 | C2
| 9061574 | C2
| 9061575 | A1
| 9061576 | B2
| 9063236 | C2
Intermediary | Intermediary - Int. Wall Profile 50x50 Steel | Aluminium, profile (curtain wall/window/door frame) | Reuse | P4 + 13,96 | 9224739 |  | Element | 23 | 0 | 6 | 0.668 | 0.001897 | 0.39365 | 35.6054 | 23.7844 | 0.0012672 | 0.0052168 | 0.0034848
| All Connections | Connection Type
| 9060724 | C2
| 9060938 | C2
| 9060939 | A1
| 9061633 | C2
| 9061634 | A1
| 9063236 | C2
Intermediary | Intermediary - Int. Wall Profile 100x60 Steel | Aluminium, profile (curtain wall/window/door frame) | Reuse | P4 + 13,96 | 9224736 |  | Element | 23 | 0 | 6 | 0.66042 | 0.0031395 | 0.6439 | 58.9262 | 38.9161 | 0.0020734 | 0.0086336 | 0.0057018
| All Connections | Connection Type
| 7732071 | C2
| 9060938 | C2
| 9060939 | A1
| 9061626 | C2
| 9063236 | C2
| 9112072 | C2
Intermediary | Intermediary - Int. Wall Profile 50x50 Steel | Aluminium, profile (curtain wall/window/door frame) | Reuse | P4 + 13,96 | 9224741 |  | Element | 23 | 0 | 5 | 0.686 | 0.002093 | 0.43425 | 39.2841 | 26.9489 | 0.0014358 | 0.0057558 | 0.0039484
| All Connections | Connection Type
| 9060724 | C2
| 9061633 | C2
| 9061634 | A1
| 9063236 | C2
| 9114084 | C2
Intermediary | Intermediary - Int. Wall Profile 50x50 Steel | Aluminium, profile (curtain wall/window/door frame) | Reuse | P4 + 13,96 | 9224740 |  | Element | 23 | 0 | 5 | 0.686 | 0.002093 | 0.43425 | 39.2841 | 26.9489 | 0.0014358 | 0.0057558 | 0.0039484
| All Connections | Connection Type
| 9060724 | C2
| 9061633 | C2
| 9061634 | A1
| 9063236 | C2
| 9114084 | C2
Intermediary | Intermediary - Int. Wall Profile 50x50 Steel | Aluminium, profile (curtain wall/window/door frame) | Reuse | P4 + 13,96 | 9224732 |  | Element | 23 | 0 | 5 | 0.686 | 0.002093 | 0.43425 | 39.2841 | 26.9489 | 0.0014358 | 0.0057558 | 0.0039484
| All Connections | Connection Type
| 9061624 | C2
| 9061625 | A1
| 9061626 | C2
| 9063236 | C2
| 9112072 | C2
Intermediary | Intermediary - Int. Wall Profile 50x50 Steel | Aluminium, profile (curtain wall/window/door frame) | Reuse | P4 + 13,96 | 9224731 |  | Element | 23 | 0 | 7 | 0.62591 | 0.002093 | 0.43425 | 39.2841 | 24.5885 | 0.00131 | 0.0057558 | 0.0036026
| All Connections | Connection Type
| 9060880 | C2
| 9060882 | A1
| 9061624 | C2
| 9061625 | A1
| 9061626 | C2
| 9063236 | C2
| 9112072 | C2
Intermediary | Intermediary - Int. Wall Profile 100x60 Steel | Aluminium, profile (curtain wall/window/door frame) | Reuse | P4 + 13,96 | 9224735 |  | Element | 23 | 0 | 6 | 0.66042 | 0.0031395 | 0.6439 | 58.9262 | 38.9161 | 0.0020734 | 0.0086336 | 0.0057018
| All Connections | Connection Type
| 7732071 | C2
| 9060937 | C2
| 9060938 | C2
| 9060939 | A1
| 9063236 | C2
| 9112072 | C2
Intermediary | Intermediary - Int. Wall Profile 50x50 Steel | Aluminium, profile (curtain wall/window/door frame) | Reuse | P4 + 13,96 | 9224734 |  | Element | 23 | 0 | 7 | 0.62591 | 0.002093 | 0.43425 | 39.2841 | 24.5885 | 0.00131 | 0.0057558 | 0.0036026
| All Connections | Connection Type
| 9060937 | C2
| 9060939 | A1
| 9061624 | C2
| 9061625 | A1
| 9061626 | C2
| 9063236 | C2
| 9112072 | C2
Intermediary | Intermediary - Int. Wall Profile 100x60 Steel | Aluminium, profile (curtain wall/window/door frame) | Reuse | P5 + 17,16 | 9230006 |  | Element | 23 | 0 | 5 | 0.686 | 0.0028665 | 0.588 | 53.8022 | 36.9083 | 0.0019664 | 0.0078829 | 0.0054077
| All Connections | Connection Type
| 7732043 | C2
| 9062186 | C2
| 9062187 | A1
| 9062207 | C2
| 9063236 | C2
Intermediary | Intermediary - Int. Wall Profile 100x60 Steel | Aluminium, profile (curtain wall/window/door frame) | Reuse | P5 + 17,16 | 9230005 |  | Element | 23 | 0 | 5 | 0.686 | 0.0027921 | 0.57277 | 52.4058 | 35.9504 | 0.0019154 | 0.0076783 | 0.0052673
| All Connections | Connection Type
| 9060726 | C2
| 9062186 | C2
| 9062187 | A1
| 9062207 | C2
| 9063236 | C2
Intermediary | Ceiling connection | Steel, wire | Reuse |  | 9107973 |  | Component | 28 | 0 | 2 | 0.7 | 7.475e-05 | 0.01185 | 1.332 | 0.93241 | 5.2325e-05 | 0.00058679 | 0.00041075
| All Connections | Connection Type
| 9107743 | C2
| 9114263 | C2
Intermediary | Ceiling connection | Steel, wire | Reuse |  | 9107981 |  | Component | 28 | 0 | 2 | 0.7 | 7.475e-05 | 0.01185 | 1.332 | 0.93241 | 5.2325e-05 | 0.00058679 | 0.00041075
| All Connections | Connection Type
| 9107743 | C2
| 9114263 | C2
Intermediary | Intermediary - Int. Wall Profile 100x60 Steel | Aluminium, profile (curtain wall/window/door frame) | Reuse | P5 + 17,16 | 9230002 |  | Element | 23 | 0 | 7 | 0.62591 | 0.0028665 | 0.588 | 53.8022 | 33.6755 | 0.0017942 | 0.0078829 | 0.004934
| All Connections | Connection Type
| 7732043 | C2
| 9060710 | C2
| 9062064 | A1
| 9062066 | C2
| 9062186 | C2
| 9062187 | A1
| 9063236 | C2
Intermediary | Intermediary - Int. Wall Profile 100x60 Steel | Aluminium, profile (curtain wall/window/door frame) | Reuse | P4 + 13,96 | 9224643 |  | Element | 23 | 0 | 5 | 0.59012 | 0.003129 | 0.64175 | 58.7291 | 34.6571 | 0.0018465 | 0.0086048 | 0.0050778
| All Connections | Connection Type
| 9061486 | C2
| 9061487 | C2
| 9061488 | A1
| 9061490 | B2
| 9063236 | C2
Intermediary | Intermediary - Int. Wall Profile 100x60 Steel | Aluminium, profile (curtain wall/window/door frame) | Reuse | P5 + 17,16 | 9230004 |  | Element | 23 | 0 | 6 | 0.564 | 0.0028665 | 0.588 | 53.8022 | 30.3444 | 0.0016167 | 0.0078829 | 0.0044459
| All Connections | Connection Type
| 7732043 | C2
| 9062186 | C2
| 9062187 | A1
| 9062188 | B2
| 9062211 | C2
| 9063236 | C2
Intermediary | Ceiling connection | Steel, wire | Reuse |  | 9107982 |  | Component | 28 | 0 | 2 | 0.7 | 7.475e-05 | 0.01185 | 1.332 | 0.93241 | 5.2325e-05 | 0.00058679 | 0.00041075
| All Connections | Connection Type
| 9107743 | C2
| 9114263 | C2
Intermediary | Intermediary - Int. Wall Profile 100x60 Steel | Aluminium, profile (curtain wall/window/door frame) | Reuse | P4 + 13,96 | 9224653 |  | Element | 23 | 0 | 5 | 0.686 | 0.0027921 | 0.57277 | 52.4058 | 35.9504 | 0.0019154 | 0.0076783 | 0.0052673
| All Connections | Connection Type
| 9060729 | C2
| 9060831 | C2
| 9061480 | C2
| 9061481 | A1
| 9063236 | C2
Intermediary | Intermediary - Int. Wall Profile 100x60 Steel | Aluminium, profile (curtain wall/window/door frame) | Reuse | P4 + 13,96 | 9224652 |  | Element | 23 | 0 | 5 | 0.686 | 0.0028665 | 0.588 | 53.8022 | 36.9083 | 0.0019664 | 0.0078829 | 0.0054077
| All Connections | Connection Type
| 7732055 | C2
| 9060831 | C2
| 9061481 | A1
| 9061550 | C2
| 9063236 | C2
Intermediary | Intermediary - Int. Wall Profile 50x50 Steel | Aluminium, profile (curtain wall/window/door frame) | Reuse | P4 + 13,96 | 9224675 |  | Element | 23 | 0 | 5 | 0.69482 | 0.0018614 | 0.38628 | 34.9372 | 24.2752 | 0.0012933 | 0.0051189 | 0.0035567
| All Connections | Connection Type
| 9061483 | C2
| 9061484 | A1
| 9061485 | C2
| 9061488 | A1
| 9063236 | C2
Intermediary | Intermediary - Int. Wall Profile 100x60 Steel | Aluminium, profile (curtain wall/window/door frame) | Reuse | P4 + 13,96 | 9224655 |  | Element | 23 | 0 | 5 | 0.69482 | 0.0027921 | 0.57277 | 52.4058 | 36.4128 | 0.00194 | 0.0076783 | 0.005335
| All Connections | Connection Type
| 9061480 | C2
| 9061481 | A1
| 9061488 | A1
| 9061552 | C2
| 9063236 | C2
Intermediary | Ceiling connection | Steel, wire | Reuse |  | 9106746 |  | Component | 28 | 0 | 2 | 0.7 | 7.475e-05 | 0.01185 | 1.332 | 0.93241 | 5.2325e-05 | 0.00058679 | 0.00041075
| All Connections | Connection Type
| 9106512 | C2
| 9112072 | C2
Intermediary | Ceiling connection | Steel, wire | Reuse |  | 9107972 |  | Component | 28 | 0 | 2 | 0.7 | 7.475e-05 | 0.01185 | 1.332 | 0.93241 | 5.2325e-05 | 0.00058679 | 0.00041075
| All Connections | Connection Type
| 9107743 | C2
| 9114263 | C2
Intermediary | Intermediary - Int. Wall Profile 100x60 Steel | Aluminium, profile (curtain wall/window/door frame) | Reuse | P4 + 13,96 | 9224651 |  | Element | 23 | 0 | 7 | 0.62591 | 0.0028665 | 0.588 | 53.8022 | 33.6755 | 0.0017942 | 0.0078829 | 0.004934
| All Connections | Connection Type
| 7732055 | C2
| 9060713 | C2
| 9060831 | C2
| 9061481 | A1
| 9061575 | A1
| 9061666 | C2
| 9063236 | C2
Intermediary | Ceiling connection | Steel, wire | Reuse |  | 9106745 |  | Component | 28 | 0 | 2 | 0.7 | 7.475e-05 | 0.01185 | 1.332 | 0.93241 | 5.2325e-05 | 0.00058679 | 0.00041075
| All Connections | Connection Type
| 9106512 | C2
| 9112072 | C2
Intermediary | Ceiling connection | Steel, wire | Reuse |  | 9108073 |  | Component | 28 | 0 | 2 | 0.7 | 7.475e-05 | 0.01185 | 1.332 | 0.93241 | 5.2325e-05 | 0.00058679 | 0.00041075
| All Connections | Connection Type
| 9107743 | C2
| 9114383 | C2
Intermediary | Intermediary - Int. Wall Profile 100x60 Steel | Aluminium, profile (curtain wall/window/door frame) | Reuse | P4 + 13,96 | 9224116 |  | Element | 23 | 0 | 5 | 0.686 | 0.0028665 | 0.588 | 53.8022 | 36.9083 | 0.0019664 | 0.0078829 | 0.0054077
| All Connections | Connection Type
| 7732048 | C2
| 9060855 | C2
| 9060858 | A1
| 9060859 | C2
| 9063236 | C2
Intermediary | Intermediary - Int. Wall Profile 100x60 Steel | Aluminium, profile (curtain wall/window/door frame) | Reuse | PLAN 01a | 9062090 |  | Element | 23 | 0 | 6 | 0.692 | 0.0028665 | 0.588 | 53.8022 | 37.2311 | 0.0019836 | 0.0078829 | 0.0054549
| All Connections | Connection Type
| 7732655 | C2
| 9060724 | C2
| 9060939 | A1
| 9061671 | A1
| 9061674 | C2
| 9063236 | C2
Intermediary | Intermediary - Int. Wall Profile 50x50 Steel | Aluminium, profile (curtain wall/window/door frame) | Reuse | P4 + 13,96 | 9224742 |  | Element | 23 | 0 | 5 | 0.686 | 0.002093 | 0.43425 | 39.2841 | 26.9489 | 0.0014358 | 0.0057558 | 0.0039484
| All Connections | Connection Type
| 9060724 | C2
| 9061633 | C2
| 9061634 | A1
| 9063236 | C2
| 9114084 | C2
Intermediary | Intermediary - Int. Wall Profile 100x60 Steel | Aluminium, profile (curtain wall/window/door frame) | Reuse | P4 + 13,96 | 9224117 |  | Element | 23 | 0 | 5 | 0.686 | 0.0028665 | 0.588 | 53.8022 | 36.9083 | 0.0019664 | 0.0078829 | 0.0054077
| All Connections | Connection Type
| 7732046 | C2
| 9060854 | C2
| 9060856 | C2
| 9060857 | A1
| 9063236 | C2
Intermediary | Intermediary - Int. Wall Profile 100x60 Steel | Aluminium, profile (curtain wall/window/door frame) | Reuse | PLAN 01a | 9062095 |  | Element | 23 | 0 | 5 | 0.686 | 0.0028665 | 0.588 | 53.8022 | 36.9083 | 0.0019664 | 0.0078829 | 0.0054077
| All Connections | Connection Type
| 7732047 | C2
| 9060855 | C2
| 9062093 | A1
| 9062098 | C2
| 9063236 | C2
Intermediary | Intermediary - Int. Wall Profile 100x60 Steel | Aluminium, profile (curtain wall/window/door frame) | Reuse | PLAN 01a | 9062096 |  | Element | 23 | 0 | 4 | 0.68831 | 0.0028665 | 0.588 | 53.8022 | 37.0325 | 0.001973 | 0.0078829 | 0.0054258
| All Connections | Connection Type
| 7732047 | C2
| 9060855 | C2
| 9062093 | A1
| 9063236 | C2
Intermediary | Intermediary - Int. Wall Profile 100x60 Steel | Aluminium, profile (curtain wall/window/door frame) | Reuse | P4 + 13,96 | 9224115 |  | Element | 23 | 0 | 5 | 0.686 | 0.0028665 | 0.588 | 53.8022 | 36.9083 | 0.0019664 | 0.0078829 | 0.0054077
| All Connections | Connection Type
| 7732046 | C2
| 9060854 | C2
| 9060856 | C2
| 9060857 | A1
| 9063236 | C2
Intermediary | Intermediary - Int. Wall Profile 100x60 Steel | Aluminium, profile (curtain wall/window/door frame) | Reuse | PLAN 01a | 9062094 |  | Element | 23 | 0 | 7 | 0.62591 | 0.0028665 | 0.588 | 53.8022 | 33.6755 | 0.0017942 | 0.0078829 | 0.004934
| All Connections | Connection Type
| 7732047 | C2
| 9060711 | C2
| 9060855 | C2
| 9062064 | A1
| 9062070 | C2
| 9062093 | A1
| 9063236 | C2
Intermediary | Intermediary - Int. Wall Profile 100x60 Steel | Aluminium, profile (curtain wall/window/door frame) | Reuse | P4 + 13,96 | 9224126 |  | Element | 23 | 0 | 5 | 0.686 | 0.0028665 | 0.588 | 53.8022 | 36.9083 | 0.0019664 | 0.0078829 | 0.0054077
| All Connections | Connection Type
| 7732042 | C2
| 9060870 | C2
| 9060871 | C2
| 9060872 | A1
| 9063236 | C2
Intermediary | Intermediary - Int. Wall Profile 100x60 Steel | Aluminium, profile (curtain wall/window/door frame) | Reuse | P4 + 13,96 | 9224125 |  | Element | 23 | 0 | 7 | 0.61927 | 0.0028665 | 0.588 | 53.8022 | 33.3182 | 0.0017751 | 0.0078829 | 0.0048816
| All Connections | Connection Type
| 7732042 | C2
| 9060603 | C2
| 9060710 | C2
| 9060870 | C2
| 9060871 | C2
| 9060872 | A1
| 9063236 | C2
Intermediary | Intermediary - Int. Wall Profile 100x60 Steel | Aluminium, profile (curtain wall/window/door frame) | Reuse | P4 + 13,96 | 9224128 |  | Element | 23 | 0 | 5 | 0.686 | 0.0028665 | 0.588 | 53.8022 | 36.9083 | 0.0019664 | 0.0078829 | 0.0054077
| All Connections | Connection Type
| 7732042 | C2
| 9060870 | C2
| 9060871 | C2
| 9060872 | A1
| 9063236 | C2
Intermediary | Intermediary - Int. Wall Profile 100x60 Steel | Aluminium, profile (curtain wall/window/door frame) | Reuse | P4 + 13,96 | 9224127 |  | Element | 23 | 0 | 5 | 0.686 | 0.0028665 | 0.588 | 53.8022 | 36.9083 | 0.0019664 | 0.0078829 | 0.0054077
| All Connections | Connection Type
| 7732042 | C2
| 9060870 | C2
| 9060871 | C2
| 9060872 | A1
| 9063236 | C2
Intermediary | Intermediary - Int. Wall Profile 100x60 Steel | Aluminium, profile (curtain wall/window/door frame) | Reuse | P4 + 13,96 | 9224119 |  | Element | 23 | 0 | 5 | 0.686 | 0.0028665 | 0.588 | 53.8022 | 36.9083 | 0.0019664 | 0.0078829 | 0.0054077
| All Connections | Connection Type
| 7732046 | C2
| 9060854 | C2
| 9060856 | C2
| 9060857 | A1
| 9063236 | C2
Intermediary | Intermediary - Int. Wall Profile 100x60 Steel | Aluminium, profile (curtain wall/window/door frame) | Reuse | P4 + 13,96 | 9224118 |  | Element | 23 | 0 | 5 | 0.686 | 0.0028665 | 0.588 | 53.8022 | 36.9083 | 0.0019664 | 0.0078829 | 0.0054077
| All Connections | Connection Type
| 7732048 | C2
| 9060855 | C2
| 9060858 | A1
| 9060859 | C2
| 9063236 | C2
Intermediary | Intermediary - Int. Wall Profile 100x60 Steel | Aluminium, profile (curtain wall/window/door frame) | Reuse | P4 + 13,96 | 9224121 |  | Element | 23 | 0 | 6 | 0.66042 | 0.0028665 | 0.588 | 53.8022 | 35.5321 | 0.0018931 | 0.0078829 | 0.005206
| All Connections | Connection Type
| 7732046 | C2
| 9060716 | C2
| 9060854 | C2
| 9060856 | C2
| 9060857 | A1
| 9063236 | C2
Intermediary | Intermediary - Int. Wall Profile 100x60 Steel | Aluminium, profile (curtain wall/window/door frame) | Reuse | P4 + 13,96 | 9224120 |  | Element | 23 | 0 | 6 | 0.692 | 0.0028665 | 0.588 | 53.8022 | 37.2311 | 0.0019836 | 0.0078829 | 0.0054549
| All Connections | Connection Type
| 7732048 | C2
| 9060716 | C2
| 9060858 | A1
| 9060859 | C2
| 9062928 | A1
| 9063236 | C2
Intermediary | Intermediary - Int. Wall Profile 100x60 Steel | Aluminium, profile (curtain wall/window/door frame) | Reuse | P4 + 13,96 | 9224105 |  | Element | 23 | 0 | 7 | 0.62591 | 0.0028665 | 0.588 | 53.8022 | 33.6755 | 0.0017942 | 0.0078829 | 0.004934
| All Connections | Connection Type
| 7732050 | C2
| 9060661 | C2
| 9060717 | C2
| 9060847 | C2
| 9060848 | A1
| 9062924 | A1
| 9063236 | C2
Intermediary | Intermediary - Int. Wall Profile 100x60 Steel | Aluminium, profile (curtain wall/window/door frame) | Reuse | P4 + 13,96 | 9224104 |  | Element | 23 | 0 | 5 | 0.686 | 0.0028665 | 0.588 | 53.8022 | 36.9083 | 0.0019664 | 0.0078829 | 0.0054077
| All Connections | Connection Type
| 7732050 | C2
| 9060846 | C2
| 9060847 | C2
| 9060848 | A1
| 9063236 | C2
Intermediary | Intermediary - Int. Wall Profile 50x50 Steel | Aluminium, profile (curtain wall/window/door frame) | Reuse | PLAN 01a | 9062104 |  | Element | 23 | 0 | 5 | 0.686 | 0.002093 | 0.43425 | 39.2841 | 26.9489 | 0.0014358 | 0.0057558 | 0.0039484
| All Connections | Connection Type
| 9062100 | C2
| 9062101 | A1
| 9062102 | C2
| 9063236 | C2
| 9115322 | C2
Intermediary | Intermediary - Int. Wall Profile 50x50 Steel | Aluminium, profile (curtain wall/window/door frame) | Reuse | PLAN 01a | 9062105 |  | Element | 23 | 0 | 6 | 0.668 | 0.0018614 | 0.38628 | 34.9372 | 23.338 | 0.0012434 | 0.0051189 | 0.0034194
| All Connections | Connection Type
| 9062062 | C2
| 9062064 | A1
| 9062100 | C2
| 9062101 | A1
| 9062102 | C2
| 9063236 | C2
Intermediary | Intermediary - Int. Wall Profile 100x60 Steel | Aluminium, profile (curtain wall/window/door frame) | Reuse | P4 + 13,96 | 9224102 |  | Element | 23 | 0 | 5 | 0.686 | 0.0028665 | 0.588 | 53.8022 | 36.9083 | 0.0019664 | 0.0078829 | 0.0054077
| All Connections | Connection Type
| 7732050 | C2
| 9060846 | C2
| 9060847 | C2
| 9060848 | A1
| 9063236 | C2
Intermediary | Intermediary - Int. Wall Profile 100x60 Steel | Aluminium, profile (curtain wall/window/door frame) | Reuse | P4 + 13,96 | 9224101 |  | Element | 23 | 0 | 7 | 0.61927 | 0.0028665 | 0.588 | 53.8022 | 33.3182 | 0.0017751 | 0.0078829 | 0.0048816
| All Connections | Connection Type
| 7732050 | C2
| 9060599 | C2
| 9060712 | C2
| 9060846 | C2
| 9060847 | C2
| 9060848 | A1
| 9063236 | C2
Intermediary | Intermediary - Int. Wall Profile 50x50 Steel | Aluminium, profile (curtain wall/window/door frame) | Reuse | PLAN 01a | 9061630 |  | Element | 23 | 0 | 7 | 0.62591 | 0.002093 | 0.43425 | 39.2841 | 24.5885 | 0.00131 | 0.0057558 | 0.0036026
| All Connections | Connection Type
| 9060937 | C2
| 9060939 | A1
| 9061624 | C2
| 9061625 | A1
| 9061626 | C2
| 9063236 | C2
| 9112072 | C2
Intermediary | Intermediary - Int. Wall Profile 100x60 Steel | Aluminium, profile (curtain wall/window/door frame) | Reuse | P4 + 13,96 | 9224103 |  | Element | 23 | 0 | 5 | 0.686 | 0.0028665 | 0.588 | 53.8022 | 36.9083 | 0.0019664 | 0.0078829 | 0.0054077
| All Connections | Connection Type
| 7732050 | C2
| 9060846 | C2
| 9060847 | C2
| 9060848 | A1
| 9063236 | C2
Intermediary | Intermediary - Int. Wall Profile 50x50 Steel | Aluminium, profile (curtain wall/window/door frame) | Reuse | PLAN 01a | 9061627 |  | Element | 23 | 0 | 7 | 0.62591 | 0.002093 | 0.43425 | 39.2841 | 24.5885 | 0.00131 | 0.0057558 | 0.0036026
| All Connections | Connection Type
| 9060880 | C2
| 9060882 | A1
| 9061624 | C2
| 9061625 | A1
| 9061626 | C2
| 9063236 | C2
| 9112072 | C2
Intermediary | Intermediary - Int. Wall Profile 50x50 Steel | Aluminium, profile (curtain wall/window/door frame) | Reuse | PLAN 01a | 9061628 |  | Element | 23 | 0 | 5 | 0.686 | 0.002093 | 0.43425 | 39.2841 | 26.9489 | 0.0014358 | 0.0057558 | 0.0039484
| All Connections | Connection Type
| 9061624 | C2
| 9061625 | A1
| 9061626 | C2
| 9063236 | C2
| 9112072 | C2
Intermediary | Intermediary - Int. Wall Profile 100x60 Steel | Aluminium, profile (curtain wall/window/door frame) | Reuse | PLAN 01a | 9062097 |  | Element | 23 | 0 | 4 | 0.68831 | 0.0027921 | 0.57277 | 52.4058 | 36.0713 | 0.0019218 | 0.0076783 | 0.005285
| All Connections | Connection Type
| 9060727 | C2
| 9060855 | C2
| 9062093 | A1
| 9063236 | C2
Intermediary | Intermediary - Int. Wall Profile 100x60 Steel | Aluminium, profile (curtain wall/window/door frame) | Reuse | P4 + 13,96 | 9224114 |  | Element | 23 | 0 | 5 | 0.686 | 0.0028665 | 0.588 | 53.8022 | 36.9083 | 0.0019664 | 0.0078829 | 0.0054077
| All Connections | Connection Type
| 7732048 | C2
| 9060855 | C2
| 9060858 | A1
| 9060859 | C2
| 9063236 | C2
Intermediary | Intermediary - Int. Wall Profile 100x60 Steel | Aluminium, profile (curtain wall/window/door frame) | Reuse | P4 + 13,96 | 9224112 |  | Element | 23 | 0 | 6 | 0.66042 | 0.0028665 | 0.588 | 53.8022 | 35.5321 | 0.0018931 | 0.0078829 | 0.005206
| All Connections | Connection Type
| 7732048 | C2
| 9060711 | C2
| 9060855 | C2
| 9060858 | A1
| 9060859 | C2
| 9063236 | C2
Intermediary | Intermediary - Int. Wall Profile 50x50 Steel | Aluminium, profile (curtain wall/window/door frame) | Reuse | PLAN 01a | 9062103 |  | Element | 23 | 0 | 5 | 0.69482 | 0.0018614 | 0.38628 | 34.9372 | 24.2752 | 0.0012933 | 0.0051189 | 0.0035567
| All Connections | Connection Type
| 9062100 | C2
| 9062101 | A1
| 9062102 | C2
| 9062108 | A1
| 9063236 | C2
Intermediary | Intermediary - Int. Wall Profile 100x60 Steel | Aluminium, profile (curtain wall/window/door frame) | Reuse | PLAN 01a | 9062099 |  | Element | 23 | 0 | 5 | 0.686 | 0.0028665 | 0.588 | 53.8022 | 36.9083 | 0.0019664 | 0.0078829 | 0.0054077
| All Connections | Connection Type
| 7732055 | C2
| 9060831 | C2
| 9061480 | C2
| 9061481 | A1
| 9063236 | C2
Intermediary | Intermediary - Int. Wall Profile 100x60 Steel | Aluminium, profile (curtain wall/window/door frame) | Reuse | P4 + 13,96 | 9224113 |  | Element | 23 | 0 | 6 | 0.66042 | 0.0028665 | 0.588 | 53.8022 | 35.5321 | 0.0018931 | 0.0078829 | 0.005206
| All Connections | Connection Type
| 7732046 | C2
| 9060711 | C2
| 9060854 | C2
| 9060856 | C2
| 9060857 | A1
| 9063236 | C2
Intermediary | Intermediary - Int. Wall Profile 100x60 Steel | Aluminium, profile (curtain wall/window/door frame) | Reuse | P4 + 13,96 | 9224261 |  | Element | 23 | 0 | 6 | 0.668 | 0.003129 | 0.64175 | 58.7291 | 39.2311 | 0.0020902 | 0.0086048 | 0.005748
| All Connections | Connection Type
| 7732059 | C2
| 9060880 | C2
| 9060881 | C2
| 9060882 | A1
| 9060945 | A1
| 9063236 | C2
Intermediary | Ceiling connection | Steel, wire | Reuse |  | 9109960 |  | Component | 28 | 0 | 2 | 0.7 | 7.475e-05 | 0.01185 | 1.332 | 0.93241 | 5.2325e-05 | 0.00058679 | 0.00041075
| All Connections | Connection Type
| 9109951 | C2
| 9115047 | C2
Intermediary | Ceiling connection | Steel, wire | Reuse |  | 9109948 |  | Component | 28 | 0 | 2 | 0.7 | 7.475e-05 | 0.01185 | 1.332 | 0.93241 | 5.2325e-05 | 0.00058679 | 0.00041075
| All Connections | Connection Type
| 9109935 | C2
| 9114641 | C2
Intermediary | Intermediary - Int. Wall Profile 100x60 Steel | Aluminium, profile (curtain wall/window/door frame) | Reuse | P4 + 13,96 | 9224262 |  | Element | 23 | 0 | 5 | 0.59012 | 0.003129 | 0.64175 | 58.7291 | 34.6571 | 0.0018465 | 0.0086048 | 0.0050778
| All Connections | Connection Type
| 9060880 | C2
| 9060881 | C2
| 9060882 | A1
| 9060884 | B2
| 9063236 | C2
Intermediary | Ceiling connection | Steel, wire | Reuse |  | 9224255 |  | Component | 28 | 0 | 2 | 0.676 | 0.00010975 | 0.01885 | 1.9557 | 1.322 | 7.4191e-05 | 0.00086154 | 0.0005824
| All Connections | Connection Type
| 9060699 | C2
| 9112072 | C2
Intermediary | Ceiling connection | Steel, wire | Reuse |  | 9224253 |  | Component | 28 | 0 | 2 | 0.676 | 0.00010975 | 0.01885 | 1.9557 | 1.322 | 7.4191e-05 | 0.00086154 | 0.0005824
| All Connections | Connection Type
| 9060699 | C2
| 9112072 | C2
Intermediary | Ceiling connection | Steel, wire | Reuse |  | 9109961 |  | Component | 28 | 0 | 2 | 0.7 | 7.475e-05 | 0.01185 | 1.332 | 0.93241 | 5.2325e-05 | 0.00058679 | 0.00041075
| All Connections | Connection Type
| 9109951 | C2
| 9115047 | C2
Intermediary | Ceiling connection | Steel, wire | Reuse |  | 9224256 |  | Component | 28 | 0 | 2 | 0.676 | 0.00010975 | 0.01885 | 1.9557 | 1.322 | 7.4191e-05 | 0.00086154 | 0.0005824
| All Connections | Connection Type
| 9060699 | C2
| 9112072 | C2
Intermediary | Ceiling connection | Steel, wire | Reuse |  | 9109945 |  | Component | 28 | 0 | 2 | 0.7 | 7.475e-05 | 0.01185 | 1.332 | 0.93241 | 5.2325e-05 | 0.00058679 | 0.00041075
| All Connections | Connection Type
| 9109935 | C2
| 9114641 | C2
Intermediary | Intermediary - Int. Wall Profile 100x60 Steel | Aluminium, profile (curtain wall/window/door frame) | Reuse | P4 + 13,96 | 9224272 |  | Element | 23 | 0 | 5 | 0.686 | 0.0028665 | 0.588 | 53.8022 | 36.9083 | 0.0019664 | 0.0078829 | 0.0054077
| All Connections | Connection Type
| 7732059 | C2
| 9060944 | C2
| 9060945 | A1
| 9061008 | C2
| 9063236 | C2
Intermediary | Ceiling connection | Steel, wire | Reuse |  | 9108074 |  | Component | 28 | 0 | 2 | 0.7 | 7.475e-05 | 0.01185 | 1.332 | 0.93241 | 5.2325e-05 | 0.00058679 | 0.00041075
| All Connections | Connection Type
| 9107743 | C2
| 9114383 | C2
Intermediary | Ceiling connection | Steel, wire | Reuse |  | 9108075 |  | Component | 28 | 0 | 2 | 0.7 | 7.475e-05 | 0.01185 | 1.332 | 0.93241 | 5.2325e-05 | 0.00058679 | 0.00041075
| All Connections | Connection Type
| 9107743 | C2
| 9114383 | C2
Intermediary | Ceiling connection | Steel, wire | Reuse |  | 9109946 |  | Component | 28 | 0 | 2 | 0.7 | 7.475e-05 | 0.01185 | 1.332 | 0.93241 | 5.2325e-05 | 0.00058679 | 0.00041075
| All Connections | Connection Type
| 9109935 | C2
| 9114641 | C2
Intermediary | Ceiling connection | Steel, wire | Reuse |  | 9109947 |  | Component | 28 | 0 | 2 | 0.7 | 7.475e-05 | 0.01185 | 1.332 | 0.93241 | 5.2325e-05 | 0.00058679 | 0.00041075
| All Connections | Connection Type
| 9109935 | C2
| 9114641 | C2
Intermediary | Intermediary - Int. Wall Profile 100x60 Steel | Aluminium, profile (curtain wall/window/door frame) | Reuse | P4 + 13,96 | 9224271 |  | Element | 23 | 0 | 6 | 0.66042 | 0.0027921 | 0.57277 | 52.4058 | 34.6099 | 0.001844 | 0.0076783 | 0.0050709
| All Connections | Connection Type
| 9060674 | C2
| 9060730 | C2
| 9060944 | C2
| 9060945 | A1
| 9061008 | C2
| 9063236 | C2
Intermediary | Intermediary - Int. Wall Profile 100x60 Steel | Aluminium, profile (curtain wall/window/door frame) | Reuse | P4 + 13,96 | 9224270 |  | Element | 23 | 0 | 6 | 0.564 | 0.0028665 | 0.588 | 53.8022 | 30.3444 | 0.0016167 | 0.0078829 | 0.0044459
| All Connections | Connection Type
| 7732059 | C2
| 9060943 | C2
| 9060944 | C2
| 9060945 | A1
| 9060946 | B2
| 9063236 | C2
Intermediary | Ceiling connection | Steel, wire | Reuse |  | 9109999 |  | Component | 28 | 0 | 2 | 0.7 | 7.475e-05 | 0.01185 | 1.332 | 0.93241 | 5.2325e-05 | 0.00058679 | 0.00041075
| All Connections | Connection Type
| 9109986 | C2
| 9115229 | C2
Intermediary | Ceiling connection | Steel, wire | Reuse |  | 9110011 |  | Component | 28 | 0 | 2 | 0.7 | 7.475e-05 | 0.01185 | 1.332 | 0.93241 | 5.2325e-05 | 0.00058679 | 0.00041075
| All Connections | Connection Type
| 9110002 | C2
| 9115728 | C2
Intermediary | Ceiling connection | Steel, wire | Reuse |  | 9109997 |  | Component | 28 | 0 | 2 | 0.7 | 7.475e-05 | 0.01185 | 1.332 | 0.93241 | 5.2325e-05 | 0.00058679 | 0.00041075
| All Connections | Connection Type
| 9109986 | C2
| 9115229 | C2
Intermediary | Ceiling connection | Steel, wire | Reuse |  | 9109998 |  | Component | 28 | 0 | 2 | 0.7 | 7.475e-05 | 0.01185 | 1.332 | 0.93241 | 5.2325e-05 | 0.00058679 | 0.00041075
| All Connections | Connection Type
| 9109986 | C2
| 9115229 | C2
Intermediary | Intermediary - Int. Wall Profile 100x60 Steel | Aluminium, profile (curtain wall/window/door frame) | Reuse | P4 + 13,96 | 9224235 |  | Element | 23 | 0 | 8 | 0.62431 | 0.0028665 | 0.588 | 53.8022 | 33.5891 | 0.0017896 | 0.0078829 | 0.0049213
| All Connections | Connection Type
| 7732059 | C2
| 9060582 | C2
| 9060939 | A1
| 9060944 | C2
| 9060945 | A1
| 9061579 | C2
| 9063236 | C2
| 9098142 | C2
Intermediary | Intermediary - Int. Wall Profile 100x60 Steel | Aluminium, profile (curtain wall/window/door frame) | Reuse | P4 + 13,96 | 9224129 |  | Element | 23 | 0 | 7 | 0.62591 | 0.0028665 | 0.588 | 53.8022 | 33.6755 | 0.0017942 | 0.0078829 | 0.004934
| All Connections | Connection Type
| 7732042 | C2
| 9060660 | C2
| 9060715 | C2
| 9060871 | C2
| 9060872 | A1
| 9063190 | A1
| 9063236 | C2
Intermediary | Ceiling connection | Steel, wire | Reuse |  | 9110012 |  | Component | 28 | 0 | 2 | 0.7 | 7.475e-05 | 0.01185 | 1.332 | 0.93241 | 5.2325e-05 | 0.00058679 | 0.00041075
| All Connections | Connection Type
| 9110002 | C2
| 9115728 | C2
Intermediary | Intermediary - Int. Wall Profile 100x60 Steel | Aluminium, profile (curtain wall/window/door frame) | Reuse | P4 + 13,96 | 9224236 |  | Element | 23 | 0 | 6 | 0.564 | 0.003129 | 0.64175 | 58.7291 | 33.1232 | 0.0017648 | 0.0086048 | 0.0048531
| All Connections | Connection Type
| 7732071 | C2
| 9060937 | C2
| 9060938 | C2
| 9060939 | A1
| 9060940 | B2
| 9063236 | C2
Intermediary | Ceiling connection | Steel, wire | Reuse |  | 9109963 |  | Component | 28 | 0 | 2 | 0.7 | 7.475e-05 | 0.01185 | 1.332 | 0.93241 | 5.2325e-05 | 0.00058679 | 0.00041075
| All Connections | Connection Type
| 9109951 | C2
| 9115047 | C2
Intermediary | Ceiling connection | Steel, wire | Reuse |  | 9109964 |  | Component | 28 | 0 | 2 | 0.7 | 7.475e-05 | 0.01185 | 1.332 | 0.93241 | 5.2325e-05 | 0.00058679 | 0.00041075
| All Connections | Connection Type
| 9109951 | C2
| 9115138 | C2
Intermediary | Ceiling connection | Steel, wire | Reuse |  | 9224251 |  | Component | 28 | 0 | 2 | 0.676 | 0.00010975 | 0.01885 | 1.9557 | 1.322 | 7.4191e-05 | 0.00086154 | 0.0005824
| All Connections | Connection Type
| 9060699 | C2
| 9112072 | C2
Intermediary | Ceiling connection | Steel, wire | Reuse |  | 9109962 |  | Component | 28 | 0 | 2 | 0.7 | 7.475e-05 | 0.01185 | 1.332 | 0.93241 | 5.2325e-05 | 0.00058679 | 0.00041075
| All Connections | Connection Type
| 9109951 | C2
| 9115047 | C2
Intermediary | Ceiling connection | Steel, wire | Reuse |  | 9109967 |  | Component | 28 | 0 | 2 | 0.7 | 7.475e-05 | 0.01185 | 1.332 | 0.93241 | 5.2325e-05 | 0.00058679 | 0.00041075
| All Connections | Connection Type
| 9109951 | C2
| 9115138 | C2
Intermediary | Ceiling connection | Steel, wire | Reuse |  | 9109996 |  | Component | 28 | 0 | 2 | 0.7 | 7.475e-05 | 0.01185 | 1.332 | 0.93241 | 5.2325e-05 | 0.00058679 | 0.00041075
| All Connections | Connection Type
| 9109986 | C2
| 9115229 | C2
Intermediary | Ceiling connection | Steel, wire | Reuse |  | 9109965 |  | Component | 28 | 0 | 2 | 0.7 | 7.475e-05 | 0.01185 | 1.332 | 0.93241 | 5.2325e-05 | 0.00058679 | 0.00041075
| All Connections | Connection Type
| 9109951 | C2
| 9115138 | C2
Intermediary | Ceiling connection | Steel, wire | Reuse |  | 9109966 |  | Component | 28 | 0 | 2 | 0.7 | 7.475e-05 | 0.01185 | 1.332 | 0.93241 | 5.2325e-05 | 0.00058679 | 0.00041075
| All Connections | Connection Type
| 9109951 | C2
| 9115138 | C2
Intermediary | Ceiling connection | Steel, wire | Reuse |  | 9110523 |  | Component | 28 | 0 | 2 | 0.7 | 7.475e-05 | 0.01185 | 1.332 | 0.93241 | 5.2325e-05 | 0.00058679 | 0.00041075
| All Connections | Connection Type
| 9110517 | C2
| 9115322 | C2
Intermediary | Intermediary - Int. Wall Profile 100x60 Steel | Aluminium, profile (curtain wall/window/door frame) | Reuse | P5 + 17,16 | 9228888 |  | Element | 23 | 0 | 5 | 0.686 | 0.0028665 | 0.588 | 53.8022 | 36.9083 | 0.0019664 | 0.0078829 | 0.0054077
| All Connections | Connection Type
| 7732058 | C2
| 9060822 | C2
| 9060823 | C2
| 9060824 | A1
| 9063236 | C2
Intermediary | Intermediary - Int. Wall Profile 100x60 Steel | Aluminium, profile (curtain wall/window/door frame) | Reuse | P5 + 17,16 | 9228889 |  | Element | 23 | 0 | 5 | 0.686 | 0.0028665 | 0.588 | 53.8022 | 36.9083 | 0.0019664 | 0.0078829 | 0.0054077
| All Connections | Connection Type
| 7732058 | C2
| 9060822 | C2
| 9060823 | C2
| 9060824 | A1
| 9063236 | C2
Intermediary | Intermediary - Int. Wall Profile 100x60 Steel | Aluminium, profile (curtain wall/window/door frame) | Reuse | P5 + 17,16 | 9228886 |  | Element | 23 | 0 | 7 | 0.61927 | 0.0028665 | 0.588 | 53.8022 | 33.3182 | 0.0017751 | 0.0078829 | 0.0048816
| All Connections | Connection Type
| 7732058 | C2
| 9060601 | C2
| 9060822 | C2
| 9060823 | C2
| 9060824 | A1
| 9063236 | C2
| 9098142 | C2
Intermediary | Intermediary - Int. Wall Profile 100x60 Steel | Aluminium, profile (curtain wall/window/door frame) | Reuse | P5 + 17,16 | 9228887 |  | Element | 23 | 0 | 5 | 0.686 | 0.0028665 | 0.588 | 53.8022 | 36.9083 | 0.0019664 | 0.0078829 | 0.0054077
| All Connections | Connection Type
| 7732058 | C2
| 9060822 | C2
| 9060823 | C2
| 9060824 | A1
| 9063236 | C2
Intermediary | Intermediary - Int. Wall Profile 100x60 Steel | Aluminium, profile (curtain wall/window/door frame) | Reuse | P5 + 17,16 | 9228937 |  | Element | 23 | 0 | 5 | 0.686 | 0.0028665 | 0.588 | 53.8022 | 36.9083 | 0.0019664 | 0.0078829 | 0.0054077
| All Connections | Connection Type
| 7732042 | C2
| 9060870 | C2
| 9060871 | C2
| 9060872 | A1
| 9063236 | C2
Intermediary | Intermediary - Int. Wall Profile 100x60 Steel | Aluminium, profile (curtain wall/window/door frame) | Reuse | P5 + 17,16 | 9228936 |  | Element | 23 | 0 | 5 | 0.686 | 0.0028665 | 0.588 | 53.8022 | 36.9083 | 0.0019664 | 0.0078829 | 0.0054077
| All Connections | Connection Type
| 7732042 | C2
| 9060870 | C2
| 9060871 | C2
| 9060872 | A1
| 9063236 | C2
Intermediary | Intermediary - Int. Wall Profile 100x60 Steel | Aluminium, profile (curtain wall/window/door frame) | Reuse | P5 + 17,16 | 9228890 |  | Element | 23 | 0 | 7 | 0.62591 | 0.0028665 | 0.588 | 53.8022 | 33.6755 | 0.0017942 | 0.0078829 | 0.004934
| All Connections | Connection Type
| 7732058 | C2
| 9060662 | C2
| 9060719 | C2
| 9060823 | C2
| 9060824 | A1
| 9062570 | A1
| 9063236 | C2
Intermediary | Intermediary - Int. Wall Profile 100x60 Steel | Aluminium, profile (curtain wall/window/door frame) | Reuse | P5 + 17,16 | 9228938 |  | Element | 23 | 0 | 7 | 0.62591 | 0.0028665 | 0.588 | 53.8022 | 33.6755 | 0.0017942 | 0.0078829 | 0.004934
| All Connections | Connection Type
| 7732042 | C2
| 9060660 | C2
| 9060715 | C2
| 9060871 | C2
| 9060872 | A1
| 9063190 | A1
| 9063236 | C2
Intermediary | Intermediary - Int. Wall Profile 100x60 Steel | Aluminium, profile (curtain wall/window/door frame) | Reuse | P3 + 10,76 | 9220564 |  | Element | 23 | 0 | 3 | 0.692 | 0.003129 | 0.64175 | 58.7291 | 40.6406 | 0.0021653 | 0.0086048 | 0.0059545
| All Connections | Connection Type
| 9062443 | A1
| 9062444 | C2
| 9063236 | C2
Intermediary | Intermediary - Int. Wall Profile 100x60 Steel | Aluminium, profile (curtain wall/window/door frame) | Reuse | P3 + 10,76 | 9220565 |  | Element | 23 | 0 | 4 | 0.68831 | 0.0031395 | 0.6439 | 58.9262 | 40.5594 | 0.0021609 | 0.0086336 | 0.0059426
| All Connections | Connection Type
| 9062443 | A1
| 9062444 | C2
| 9063236 | C2
| 9115728 | C2
Intermediary | Intermediary - Int. Wall Profile 100x60 Steel | Aluminium, profile (curtain wall/window/door frame) | Reuse | P3 + 10,76 | 9220562 |  | Element | 23 | 0 | 6 | 0.668 | 0.003129 | 0.64175 | 58.7291 | 39.2311 | 0.0020902 | 0.0086048 | 0.005748
| All Connections | Connection Type
| 7732036 | C2
| 9062247 | C2
| 9062443 | A1
| 9062444 | C2
| 9063236 | C2
| 9171904 | A1
Intermediary | Intermediary - Int. Wall Profile 100x60 Steel | Aluminium, profile (curtain wall/window/door frame) | Reuse | P3 + 10,76 | 9220563 |  | Element | 23 | 0 | 3 | 0.692 | 0.003129 | 0.64175 | 58.7291 | 40.6406 | 0.0021653 | 0.0086048 | 0.0059545
| All Connections | Connection Type
| 9062443 | A1
| 9062444 | C2
| 9063236 | C2
Intermediary | Intermediary - Int. Wall Profile 100x60 Steel | Aluminium, profile (curtain wall/window/door frame) | Reuse | PLAN 01a | 9062463 |  | Element | 23 | 0 | 3 | 0.692 | 0.003129 | 0.64175 | 58.7291 | 40.6406 | 0.0021653 | 0.0086048 | 0.0059545
| All Connections | Connection Type
| 9062443 | A1
| 9062444 | C2
| 9063236 | C2
Intermediary | Intermediary - Int. Wall Profile 100x60 Steel | Aluminium, profile (curtain wall/window/door frame) | Reuse | PLAN 01a | 9062462 |  | Element | 23 | 0 | 3 | 0.692 | 0.003129 | 0.64175 | 58.7291 | 40.6406 | 0.0021653 | 0.0086048 | 0.0059545
| All Connections | Connection Type
| 9062443 | A1
| 9062444 | C2
| 9063236 | C2
Intermediary | Intermediary - Int. Wall Profile 100x60 Steel | Aluminium, profile (curtain wall/window/door frame) | Reuse | P3 + 10,76 | 9220566 |  | Element | 23 | 0 | 4 | 0.68831 | 0.0031395 | 0.6439 | 58.9262 | 40.5594 | 0.0021609 | 0.0086336 | 0.0059426
| All Connections | Connection Type
| 9062443 | A1
| 9062444 | C2
| 9063236 | C2
| 9115728 | C2
Intermediary | Intermediary - Int. Wall Profile 100x60 Steel | Aluminium, profile (curtain wall/window/door frame) | Reuse | P3 + 10,76 | 9220567 |  | Element | 23 | 0 | 4 | 0.68831 | 0.0031395 | 0.6439 | 58.9262 | 40.5594 | 0.0021609 | 0.0086336 | 0.0059426
| All Connections | Connection Type
| 9062443 | A1
| 9062444 | C2
| 9063236 | C2
| 9115728 | C2
Intermediary | Intermediary - Int. Wall Profile 100x60 Steel | Aluminium, profile (curtain wall/window/door frame) | Reuse | P5 + 17,16 | 9228935 |  | Element | 23 | 0 | 5 | 0.686 | 0.0028665 | 0.588 | 53.8022 | 36.9083 | 0.0019664 | 0.0078829 | 0.0054077
| All Connections | Connection Type
| 7732042 | C2
| 9060870 | C2
| 9060871 | C2
| 9060872 | A1
| 9063236 | C2
Intermediary | Intermediary - Int. Wall Profile 100x60 Steel | Aluminium, profile (curtain wall/window/door frame) | Reuse | P5 + 17,16 | 9228905 |  | Element | 23 | 0 | 6 | 0.692 | 0.0028665 | 0.588 | 53.8022 | 37.2311 | 0.0019836 | 0.0078829 | 0.0054549
| All Connections | Connection Type
| 7732056 | C2
| 9060718 | C2
| 9060834 | A1
| 9060835 | C2
| 9062574 | A1
| 9063236 | C2
Intermediary | Intermediary - Int. Wall Profile 100x60 Steel | Aluminium, profile (curtain wall/window/door frame) | Reuse | P5 + 17,16 | 9228906 |  | Element | 23 | 0 | 6 | 0.66042 | 0.0028665 | 0.588 | 53.8022 | 35.5321 | 0.0018931 | 0.0078829 | 0.005206
| All Connections | Connection Type
| 7732054 | C2
| 9060718 | C2
| 9060830 | C2
| 9060832 | C2
| 9060833 | A1
| 9063236 | C2
Intermediary | Intermediary - Int. Wall Profile 100x60 Steel | Aluminium, profile (curtain wall/window/door frame) | Reuse | P5 + 17,16 | 9228904 |  | Element | 23 | 0 | 5 | 0.686 | 0.0028665 | 0.588 | 53.8022 | 36.9083 | 0.0019664 | 0.0078829 | 0.0054077
| All Connections | Connection Type
| 7732054 | C2
| 9060830 | C2
| 9060832 | C2
| 9060833 | A1
| 9063236 | C2
Intermediary | Intermediary - Int. Wall Profile 100x60 Steel | Aluminium, profile (curtain wall/window/door frame) | Reuse | P5 + 17,16 | 9228930 |  | Element | 23 | 0 | 6 | 0.66042 | 0.0028665 | 0.588 | 53.8022 | 35.5321 | 0.0018931 | 0.0078829 | 0.005206
| All Connections | Connection Type
| 7732046 | C2
| 9060716 | C2
| 9060854 | C2
| 9060856 | C2
| 9060857 | A1
| 9063236 | C2
Intermediary | Ceiling connection | Steel, wire | Reuse |  | 9221173 |  | Component | 28 | 0 | 2 | 0.676 | 0.00010975 | 0.01885 | 1.9557 | 1.322 | 7.4191e-05 | 0.00086154 | 0.0005824
| All Connections | Connection Type
| 9060693 | C2
| 9114732 | C2
Intermediary | Ceiling connection | Steel, wire | Reuse |  | 9221174 |  | Component | 28 | 0 | 2 | 0.676 | 0.00010975 | 0.01885 | 1.9557 | 1.322 | 7.4191e-05 | 0.00086154 | 0.0005824
| All Connections | Connection Type
| 9060693 | C2
| 9114732 | C2
Intermediary | Intermediary - Int. Wall Profile 100x60 Steel | Aluminium, profile (curtain wall/window/door frame) | Reuse | P3 + 10,76 | 9221153 |  | Element | 23 | 0 | 5 | 0.69482 | 0.003129 | 0.64175 | 58.7291 | 40.8064 | 0.0021741 | 0.0086048 | 0.0059788
| All Connections | Connection Type
| 7732162 | C2
| 9062443 | A1
| 9062444 | C2
| 9063075 | A1
| 9063236 | C2
Intermediary | Ceiling connection | Steel, wire | Reuse |  | 9221172 |  | Component | 28 | 0 | 2 | 0.676 | 0.00010975 | 0.01885 | 1.9557 | 1.322 | 7.4191e-05 | 0.00086154 | 0.0005824
| All Connections | Connection Type
| 9060693 | C2
| 9114732 | C2
Intermediary | Intermediary - Int. Wall Profile 100x60 Steel | Aluminium, profile (curtain wall/window/door frame) | Reuse | P5 + 17,16 | 9228898 |  | Element | 23 | 0 | 6 | 0.66042 | 0.0028665 | 0.588 | 53.8022 | 35.5321 | 0.0018931 | 0.0078829 | 0.005206
| All Connections | Connection Type
| 7732054 | C2
| 9060713 | C2
| 9060830 | C2
| 9060832 | C2
| 9060833 | A1
| 9063236 | C2
Intermediary | Intermediary - Int. Wall Profile 100x60 Steel | Aluminium, profile (curtain wall/window/door frame) | Reuse | P5 + 17,16 | 9228899 |  | Element | 23 | 0 | 5 | 0.686 | 0.0028665 | 0.588 | 53.8022 | 36.9083 | 0.0019664 | 0.0078829 | 0.0054077
| All Connections | Connection Type
| 7732056 | C2
| 9060831 | C2
| 9060834 | A1
| 9060835 | C2
| 9063236 | C2
Intermediary | Intermediary - Int. Wall Profile 100x60 Steel | Aluminium, profile (curtain wall/window/door frame) | Reuse | P5 + 17,16 | 9228934 |  | Element | 23 | 0 | 7 | 0.61927 | 0.0028665 | 0.588 | 53.8022 | 33.3182 | 0.0017751 | 0.0078829 | 0.0048816
| All Connections | Connection Type
| 7732042 | C2
| 9060603 | C2
| 9060710 | C2
| 9060870 | C2
| 9060871 | C2
| 9060872 | A1
| 9063236 | C2
Intermediary | Intermediary - Int. Wall Profile 100x60 Steel | Aluminium, profile (curtain wall/window/door frame) | Reuse | P5 + 17,16 | 9228897 |  | Element | 23 | 0 | 6 | 0.66042 | 0.0028665 | 0.588 | 53.8022 | 35.5321 | 0.0018931 | 0.0078829 | 0.005206
| All Connections | Connection Type
| 7732056 | C2
| 9060713 | C2
| 9060831 | C2
| 9060834 | A1
| 9060835 | C2
| 9063236 | C2
Intermediary | Intermediary - Int. Wall Profile 100x60 Steel | Aluminium, profile (curtain wall/window/door frame) | Reuse | P5 + 17,16 | 9228902 |  | Element | 23 | 0 | 5 | 0.686 | 0.0028665 | 0.588 | 53.8022 | 36.9083 | 0.0019664 | 0.0078829 | 0.0054077
| All Connections | Connection Type
| 7732054 | C2
| 9060830 | C2
| 9060832 | C2
| 9060833 | A1
| 9063236 | C2
Intermediary | Intermediary - Int. Wall Profile 100x60 Steel | Aluminium, profile (curtain wall/window/door frame) | Reuse | P5 + 17,16 | 9228903 |  | Element | 23 | 0 | 5 | 0.686 | 0.0028665 | 0.588 | 53.8022 | 36.9083 | 0.0019664 | 0.0078829 | 0.0054077
| All Connections | Connection Type
| 7732056 | C2
| 9060831 | C2
| 9060834 | A1
| 9060835 | C2
| 9063236 | C2
Intermediary | Intermediary - Int. Wall Profile 100x60 Steel | Aluminium, profile (curtain wall/window/door frame) | Reuse | P5 + 17,16 | 9228900 |  | Element | 23 | 0 | 5 | 0.686 | 0.0028665 | 0.588 | 53.8022 | 36.9083 | 0.0019664 | 0.0078829 | 0.0054077
| All Connections | Connection Type
| 7732054 | C2
| 9060830 | C2
| 9060832 | C2
| 9060833 | A1
| 9063236 | C2
Intermediary | Intermediary - Int. Wall Profile 100x60 Steel | Aluminium, profile (curtain wall/window/door frame) | Reuse | P5 + 17,16 | 9228901 |  | Element | 23 | 0 | 5 | 0.686 | 0.0028665 | 0.588 | 53.8022 | 36.9083 | 0.0019664 | 0.0078829 | 0.0054077
| All Connections | Connection Type
| 7732056 | C2
| 9060831 | C2
| 9060834 | A1
| 9060835 | C2
| 9063236 | C2
Intermediary | Intermediary - Int. Wall Profile 100x60 Steel | Aluminium, profile (curtain wall/window/door frame) | Reuse | P5 + 17,16 | 9229044 |  | Element | 23 | 0 | 8 | 0.62431 | 0.0028665 | 0.588 | 53.8022 | 33.5891 | 0.0017896 | 0.0078829 | 0.0049213
| All Connections | Connection Type
| 7732059 | C2
| 9060582 | C2
| 9060939 | A1
| 9060944 | C2
| 9060945 | A1
| 9061579 | C2
| 9063236 | C2
| 9098142 | C2
Intermediary | Intermediary - Int. Wall Profile 100x60 Steel | Aluminium, profile (curtain wall/window/door frame) | Reuse | P3 + 10,76 | 9220272 |  | Element | 23 | 0 | 7 | 0.62591 | 0.0028665 | 0.588 | 53.8022 | 33.6755 | 0.0017942 | 0.0078829 | 0.004934
| All Connections | Connection Type
| 7732047 | C2
| 9060711 | C2
| 9060855 | C2
| 9062064 | A1
| 9062070 | C2
| 9062093 | A1
| 9063236 | C2
Intermediary | Intermediary - Int. Wall Profile 100x60 Steel | Aluminium, profile (curtain wall/window/door frame) | Reuse | P3 + 10,76 | 9220273 |  | Element | 23 | 0 | 5 | 0.686 | 0.0028665 | 0.588 | 53.8022 | 36.9083 | 0.0019664 | 0.0078829 | 0.0054077
| All Connections | Connection Type
| 7732047 | C2
| 9060855 | C2
| 9062093 | A1
| 9062098 | C2
| 9063236 | C2
Intermediary | Intermediary - Int. Wall Profile 100x60 Steel | Aluminium, profile (curtain wall/window/door frame) | Reuse | P3 + 10,76 | 9220268 |  | Element | 23 | 0 | 6 | 0.692 | 0.0028665 | 0.588 | 53.8022 | 37.2311 | 0.0019836 | 0.0078829 | 0.0054549
| All Connections | Connection Type
| 7732655 | C2
| 9060724 | C2
| 9060939 | A1
| 9061671 | A1
| 9061674 | C2
| 9063236 | C2
Intermediary | Intermediary - Int. Wall Profile 100x60 Steel | Aluminium, profile (curtain wall/window/door frame) | Reuse | P5 + 17,16 | 9229070 |  | Element | 23 | 0 | 6 | 0.668 | 0.003129 | 0.64175 | 58.7291 | 39.2311 | 0.0020902 | 0.0086048 | 0.005748
| All Connections | Connection Type
| 7732059 | C2
| 9060880 | C2
| 9060881 | C2
| 9060882 | A1
| 9060945 | A1
| 9063236 | C2
Intermediary | Intermediary - Int. Wall Profile 100x60 Steel | Aluminium, profile (curtain wall/window/door frame) | Reuse | P3 + 10,76 | 9220277 |  | Element | 23 | 0 | 5 | 0.686 | 0.0028665 | 0.588 | 53.8022 | 36.9083 | 0.0019664 | 0.0078829 | 0.0054077
| All Connections | Connection Type
| 7732055 | C2
| 9060831 | C2
| 9061480 | C2
| 9061481 | A1
| 9063236 | C2
Intermediary | Intermediary - Int. Wall Profile 50x50 Steel | Aluminium, profile (curtain wall/window/door frame) | Reuse | P3 + 10,76 | 9220281 |  | Element | 23 | 0 | 5 | 0.69482 | 0.0018614 | 0.38628 | 34.9372 | 24.2752 | 0.0012933 | 0.0051189 | 0.0035567
| All Connections | Connection Type
| 9062100 | C2
| 9062101 | A1
| 9062102 | C2
| 9062108 | A1
| 9063236 | C2
Intermediary | Intermediary - Int. Wall Profile 100x60 Steel | Aluminium, profile (curtain wall/window/door frame) | Reuse | P3 + 10,76 | 9220274 |  | Element | 23 | 0 | 4 | 0.68831 | 0.0028665 | 0.588 | 53.8022 | 37.0325 | 0.001973 | 0.0078829 | 0.0054258
| All Connections | Connection Type
| 7732047 | C2
| 9060855 | C2
| 9062093 | A1
| 9063236 | C2
Intermediary | Intermediary - Int. Wall Profile 100x60 Steel | Aluminium, profile (curtain wall/window/door frame) | Reuse | P3 + 10,76 | 9220275 |  | Element | 23 | 0 | 4 | 0.68831 | 0.0027921 | 0.57277 | 52.4058 | 36.0713 | 0.0019218 | 0.0076783 | 0.005285
| All Connections | Connection Type
| 9060727 | C2
| 9060855 | C2
| 9062093 | A1
| 9063236 | C2
Intermediary | Intermediary - Int. Wall Profile 100x60 Steel | Aluminium, profile (curtain wall/window/door frame) | Reuse | P3 + 10,76 | 9220246 |  | Element | 23 | 0 | 5 | 0.686 | 0.003129 | 0.64175 | 58.7291 | 40.2882 | 0.0021465 | 0.0086048 | 0.0059029
| All Connections | Connection Type
| 7732061 | C2
| 9062062 | C2
| 9062063 | C2
| 9062064 | A1
| 9063236 | C2
Intermediary | Intermediary - Int. Wall Profile 100x60 Steel | Aluminium, profile (curtain wall/window/door frame) | Reuse | P3 + 10,76 | 9220248 |  | Element | 23 | 0 | 6 | 0.692 | 0.0027921 | 0.57277 | 52.4058 | 36.2648 | 0.0019321 | 0.0076783 | 0.0053134
| All Connections | Connection Type
| 9060711 | C2
| 9062064 | A1
| 9062093 | A1
| 9062094 | C2
| 9062098 | C2
| 9063236 | C2
Intermediary | Intermediary - Int. Wall Profile 100x60 Steel | Aluminium, profile (curtain wall/window/door frame) | Reuse | P3 + 10,76 | 9220244 |  | Element | 23 | 0 | 11 | 0.54311 | 0.003129 | 0.64175 | 58.7291 | 31.8964 | 0.0016994 | 0.0086048 | 0.0046733
| All Connections | Connection Type
| 7732043 | C2
| 7732061 | C2
| 9060604 | C2
| 9060710 | C2
| 9062062 | C2
| 9062063 | C2
| 9062064 | A1
| 9062065 | B2
| 9062187 | A1
| 9062206 | C2
| 9063236 | C2
Intermediary | Intermediary - Int. Wall Profile 100x60 Steel | Aluminium, profile (curtain wall/window/door frame) | Reuse | P3 + 10,76 | 9220245 |  | Element | 23 | 0 | 6 | 0.564 | 0.003129 | 0.64175 | 58.7291 | 33.1232 | 0.0017648 | 0.0086048 | 0.0048531
| All Connections | Connection Type
| 7732061 | C2
| 9062062 | C2
| 9062063 | C2
| 9062064 | A1
| 9062065 | B2
| 9063236 | C2
Intermediary | Intermediary - Int. Wall Profile 100x60 Steel | Aluminium, profile (curtain wall/window/door frame) | Reuse | P3 + 10,76 | 9220266 |  | Element | 23 | 0 | 3 | 0.716 | 0.0028665 | 0.588 | 53.8022 | 38.5224 | 0.0020524 | 0.0078829 | 0.0056441
| All Connections | Connection Type
| 7732655 | C2
| 9061671 | A1
| 9084938 | C2
Intermediary | Intermediary - Int. Wall Profile 100x60 Steel | Aluminium, profile (curtain wall/window/door frame) | Reuse | P3 + 10,76 | 9220267 |  | Element | 23 | 0 | 4 | 0.71231 | 0.0028665 | 0.588 | 53.8022 | 38.3237 | 0.0020418 | 0.0078829 | 0.005615
| All Connections | Connection Type
| 7732655 | C2
| 9061671 | A1
| 9063236 | C2
| 9084938 | C2
Intermediary | Intermediary - Int. Wall Profile 100x60 Steel | Aluminium, profile (curtain wall/window/door frame) | Reuse | P5 + 17,16 | 9229071 |  | Element | 23 | 0 | 5 | 0.59012 | 0.003129 | 0.64175 | 58.7291 | 34.6571 | 0.0018465 | 0.0086048 | 0.0050778
| All Connections | Connection Type
| 9060880 | C2
| 9060881 | C2
| 9060882 | A1
| 9060884 | B2
| 9063236 | C2
Intermediary | Intermediary - Int. Wall Profile 100x60 Steel | Aluminium, profile (curtain wall/window/door frame) | Reuse | P3 + 10,76 | 9220265 |  | Element | 23 | 0 | 4 | 0.71231 | 0.0028665 | 0.588 | 53.8022 | 38.3237 | 0.0020418 | 0.0078829 | 0.005615
| All Connections | Connection Type
| 7732655 | C2
| 9060709 | C2
| 9061671 | A1
| 9084938 | C2
Intermediary | Intermediary - Int. Wall Profile 50x50 Steel | Aluminium, profile (curtain wall/window/door frame) | Reuse | P3 + 10,76 | 9220282 |  | Element | 23 | 0 | 5 | 0.686 | 0.002093 | 0.43425 | 39.2841 | 26.9489 | 0.0014358 | 0.0057558 | 0.0039484
| All Connections | Connection Type
| 9062100 | C2
| 9062101 | A1
| 9062102 | C2
| 9063236 | C2
| 9115322 | C2
Intermediary | Intermediary - Int. Wall Profile 100x60 Steel | Aluminium, profile (curtain wall/window/door frame) | Reuse | P3 + 10,76 | 9220387 |  | Element | 23 | 0 | 5 | 0.686 | 0.0027921 | 0.57277 | 52.4058 | 35.9504 | 0.0019154 | 0.0076783 | 0.0052673
| All Connections | Connection Type
| 9060726 | C2
| 9062186 | C2
| 9062187 | A1
| 9062207 | C2
| 9063236 | C2
Intermediary | Intermediary - Int. Wall Profile 100x60 Steel | Aluminium, profile (curtain wall/window/door frame) | Reuse | P3 + 10,76 | 9220388 |  | Element | 23 | 0 | 5 | 0.686 | 0.0028665 | 0.588 | 53.8022 | 36.9083 | 0.0019664 | 0.0078829 | 0.0054077
| All Connections | Connection Type
| 7732043 | C2
| 9062186 | C2
| 9062187 | A1
| 9062207 | C2
| 9063236 | C2
Intermediary | Intermediary - Int. Wall Profile 100x60 Steel | Aluminium, profile (curtain wall/window/door frame) | Reuse | P3 + 10,76 | 9220384 |  | Element | 23 | 0 | 7 | 0.62591 | 0.0028665 | 0.588 | 53.8022 | 33.6755 | 0.0017942 | 0.0078829 | 0.004934
| All Connections | Connection Type
| 7732043 | C2
| 9060710 | C2
| 9062064 | A1
| 9062066 | C2
| 9062186 | C2
| 9062187 | A1
| 9063236 | C2
Intermediary | Intermediary - Int. Wall Profile 100x60 Steel | Aluminium, profile (curtain wall/window/door frame) | Reuse | P3 + 10,76 | 9220386 |  | Element | 23 | 0 | 6 | 0.564 | 0.0028665 | 0.588 | 53.8022 | 30.3444 | 0.0016167 | 0.0078829 | 0.0044459
| All Connections | Connection Type
| 7732043 | C2
| 9062186 | C2
| 9062187 | A1
| 9062188 | B2
| 9062211 | C2
| 9063236 | C2
Intermediary | Intermediary - Int. Wall Profile 100x60 Steel | Aluminium, profile (curtain wall/window/door frame) | Reuse | PLAN 01a | 9062461 |  | Element | 23 | 0 | 6 | 0.668 | 0.003129 | 0.64175 | 58.7291 | 39.2311 | 0.0020902 | 0.0086048 | 0.005748
| All Connections | Connection Type
| 7732036 | C2
| 9062247 | C2
| 9062443 | A1
| 9062444 | C2
| 9063236 | C2
| 9171904 | A1
Intermediary | Intermediary - Int. Wall Profile 100x60 Steel | Aluminium, profile (curtain wall/window/door frame) | Reuse | P5 + 17,16 | 9229045 |  | Element | 23 | 0 | 6 | 0.564 | 0.003129 | 0.64175 | 58.7291 | 33.1232 | 0.0017648 | 0.0086048 | 0.0048531
| All Connections | Connection Type
| 7732071 | C2
| 9060937 | C2
| 9060938 | C2
| 9060939 | A1
| 9060940 | B2
| 9063236 | C2
Intermediary | Intermediary - Int. Wall Profile 100x60 Steel | Aluminium, profile (curtain wall/window/door frame) | Reuse | PLAN 01a | 9060826 |  | Element | 23 | 0 | 5 | 0.686 | 0.0028665 | 0.588 | 53.8022 | 36.9083 | 0.0019664 | 0.0078829 | 0.0054077
| All Connections | Connection Type
| 7732058 | C2
| 9060822 | C2
| 9060823 | C2
| 9060824 | A1
| 9063236 | C2
Intermediary | Intermediary - Int. Wall Profile 100x60 Steel | Aluminium, profile (curtain wall/window/door frame) | Reuse | PLAN 01a | 9060825 |  | Element | 23 | 0 | 7 | 0.61927 | 0.0028665 | 0.588 | 53.8022 | 33.3182 | 0.0017751 | 0.0078829 | 0.0048816
| All Connections | Connection Type
| 7732058 | C2
| 9060601 | C2
| 9060822 | C2
| 9060823 | C2
| 9060824 | A1
| 9063236 | C2
| 9098142 | C2
Intermediary | Ceiling connection | Steel, wire | Reuse |  | 9229064 |  | Component | 28 | 0 | 2 | 0.676 | 0.00010975 | 0.01885 | 1.9557 | 1.322 | 7.4191e-05 | 0.00086154 | 0.0005824
| All Connections | Connection Type
| 9060699 | C2
| 9112072 | C2
Intermediary | Ceiling connection | Steel, wire | Reuse |  | 9229062 |  | Component | 28 | 0 | 2 | 0.676 | 0.00010975 | 0.01885 | 1.9557 | 1.322 | 7.4191e-05 | 0.00086154 | 0.0005824
| All Connections | Connection Type
| 9060699 | C2
| 9112072 | C2
Intermediary | Intermediary - Int. Wall Profile 50x50 Steel | Aluminium, profile (curtain wall/window/door frame) | Reuse | P3 + 10,76 | 9220283 |  | Element | 23 | 0 | 6 | 0.668 | 0.0018614 | 0.38628 | 34.9372 | 23.338 | 0.0012434 | 0.0051189 | 0.0034194
| All Connections | Connection Type
| 9062062 | C2
| 9062064 | A1
| 9062100 | C2
| 9062101 | A1
| 9062102 | C2
| 9063236 | C2
Intermediary | Ceiling connection | Steel, wire | Reuse |  | 9229065 |  | Component | 28 | 0 | 2 | 0.676 | 0.00010975 | 0.01885 | 1.9557 | 1.322 | 7.4191e-05 | 0.00086154 | 0.0005824
| All Connections | Connection Type
| 9060699 | C2
| 9112072 | C2
Intermediary | Intermediary - Int. Wall Profile 100x60 Steel | Aluminium, profile (curtain wall/window/door frame) | Reuse | P3 + 10,76 | 9220337 |  | Element | 23 | 0 | 5 | 0.59012 | 0.003129 | 0.64175 | 58.7291 | 34.6571 | 0.0018465 | 0.0086048 | 0.0050778
| All Connections | Connection Type
| 9062106 | C2
| 9062107 | C2
| 9062108 | A1
| 9062110 | B2
| 9063236 | C2
Intermediary | Intermediary - Int. Wall Profile 100x60 Steel | Aluminium, profile (curtain wall/window/door frame) | Reuse | P3 + 10,76 | 9220338 |  | Element | 23 | 0 | 5 | 0.69482 | 0.0027921 | 0.57277 | 52.4058 | 36.4128 | 0.00194 | 0.0076783 | 0.005335
| All Connections | Connection Type
| 9062093 | A1
| 9062098 | C2
| 9062108 | A1
| 9062161 | C2
| 9063236 | C2
Intermediary | Ceiling connection | Steel, wire | Reuse |  | 9229060 |  | Component | 28 | 0 | 2 | 0.676 | 0.00010975 | 0.01885 | 1.9557 | 1.322 | 7.4191e-05 | 0.00086154 | 0.0005824
| All Connections | Connection Type
| 9060699 | C2
| 9112072 | C2
Intermediary | Intermediary - Int. Wall Profile 100x60 Steel | Aluminium, profile (curtain wall/window/door frame) | Reuse | P3 + 10,76 | 9220336 |  | Element | 23 | 0 | 7 | 0.62591 | 0.003129 | 0.64175 | 58.7291 | 36.7593 | 0.0019585 | 0.0086048 | 0.0053858
| All Connections | Connection Type
| 7732043 | C2
| 9062106 | C2
| 9062107 | C2
| 9062108 | A1
| 9062187 | A1
| 9062211 | C2
| 9063236 | C2
Intermediary | Ceiling connection | Steel, wire | Reuse |  | 9221886 |  | Component | 28 | 0 | 2 | 0.7 | 7.475e-05 | 0.01185 | 1.332 | 0.93241 | 5.2325e-05 | 0.00058679 | 0.00041075
| All Connections | Connection Type
| 9109935 | C2
| 9114641 | C2
Intermediary | Ceiling connection | Steel, wire | Reuse |  | 9221885 |  | Component | 28 | 0 | 2 | 0.7 | 7.475e-05 | 0.01185 | 1.332 | 0.93241 | 5.2325e-05 | 0.00058679 | 0.00041075
| All Connections | Connection Type
| 9109935 | C2
| 9114641 | C2
Intermediary | Ceiling connection | Steel, wire | Reuse |  | 9221898 |  | Component | 28 | 0 | 2 | 0.7 | 7.475e-05 | 0.01185 | 1.332 | 0.93241 | 5.2325e-05 | 0.00058679 | 0.00041075
| All Connections | Connection Type
| 9109951 | C2
| 9115047 | C2
Intermediary | Intermediary - Int. Wall Profile 100x60 Steel | Aluminium, profile (curtain wall/window/door frame) | Reuse | P5 + 17,16 | 9228911 |  | Element | 23 | 0 | 5 | 0.686 | 0.0028665 | 0.588 | 53.8022 | 36.9083 | 0.0019664 | 0.0078829 | 0.0054077
| All Connections | Connection Type
| 7732050 | C2
| 9060846 | C2
| 9060847 | C2
| 9060848 | A1
| 9063236 | C2
Intermediary | Intermediary - Int. Wall Profile 100x60 Steel | Aluminium, profile (curtain wall/window/door frame) | Reuse | P5 + 17,16 | 9228912 |  | Element | 23 | 0 | 5 | 0.686 | 0.0028665 | 0.588 | 53.8022 | 36.9083 | 0.0019664 | 0.0078829 | 0.0054077
| All Connections | Connection Type
| 7732050 | C2
| 9060846 | C2
| 9060847 | C2
| 9060848 | A1
| 9063236 | C2
Intermediary | Ceiling connection | Steel, wire | Reuse |  | 9221871 |  | Component | 28 | 0 | 2 | 0.7 | 7.475e-05 | 0.01185 | 1.332 | 0.93241 | 5.2325e-05 | 0.00058679 | 0.00041075
| All Connections | Connection Type
| 9107743 | C2
| 9114383 | C2
Intermediary | Ceiling connection | Steel, wire | Reuse |  | 9221884 |  | Component | 28 | 0 | 2 | 0.7 | 7.475e-05 | 0.01185 | 1.332 | 0.93241 | 5.2325e-05 | 0.00058679 | 0.00041075
| All Connections | Connection Type
| 9109935 | C2
| 9114641 | C2
Intermediary | Ceiling connection | Steel, wire | Reuse |  | 9221883 |  | Component | 28 | 0 | 2 | 0.7 | 7.475e-05 | 0.01185 | 1.332 | 0.93241 | 5.2325e-05 | 0.00058679 | 0.00041075
| All Connections | Connection Type
| 9109935 | C2
| 9114641 | C2
Intermediary | Intermediary - Int. Wall Profile 100x60 Steel | Aluminium, profile (curtain wall/window/door frame) | Reuse | P5 + 17,16 | 9228923 |  | Element | 23 | 0 | 5 | 0.686 | 0.0028665 | 0.588 | 53.8022 | 36.9083 | 0.0019664 | 0.0078829 | 0.0054077
| All Connections | Connection Type
| 7732048 | C2
| 9060855 | C2
| 9060858 | A1
| 9060859 | C2
| 9063236 | C2
Intermediary | Ceiling connection | Steel, wire | Reuse |  | 9221901 |  | Component | 28 | 0 | 2 | 0.7 | 7.475e-05 | 0.01185 | 1.332 | 0.93241 | 5.2325e-05 | 0.00058679 | 0.00041075
| All Connections | Connection Type
| 9109951 | C2
| 9115047 | C2
Intermediary | Intermediary - Int. Wall Profile 100x60 Steel | Aluminium, profile (curtain wall/window/door frame) | Reuse | P5 + 17,16 | 9228925 |  | Element | 23 | 0 | 5 | 0.686 | 0.0028665 | 0.588 | 53.8022 | 36.9083 | 0.0019664 | 0.0078829 | 0.0054077
| All Connections | Connection Type
| 7732048 | C2
| 9060855 | C2
| 9060858 | A1
| 9060859 | C2
| 9063236 | C2
Intermediary | Intermediary - Int. Wall Profile 100x60 Steel | Aluminium, profile (curtain wall/window/door frame) | Reuse | P5 + 17,16 | 9228924 |  | Element | 23 | 0 | 5 | 0.686 | 0.0028665 | 0.588 | 53.8022 | 36.9083 | 0.0019664 | 0.0078829 | 0.0054077
| All Connections | Connection Type
| 7732046 | C2
| 9060854 | C2
| 9060856 | C2
| 9060857 | A1
| 9063236 | C2
Intermediary | Ceiling connection | Steel, wire | Reuse |  | 9221900 |  | Component | 28 | 0 | 2 | 0.7 | 7.475e-05 | 0.01185 | 1.332 | 0.93241 | 5.2325e-05 | 0.00058679 | 0.00041075
| All Connections | Connection Type
| 9109951 | C2
| 9115047 | C2
Intermediary | Ceiling connection | Steel, wire | Reuse |  | 9221899 |  | Component | 28 | 0 | 2 | 0.7 | 7.475e-05 | 0.01185 | 1.332 | 0.93241 | 5.2325e-05 | 0.00058679 | 0.00041075
| All Connections | Connection Type
| 9109951 | C2
| 9115047 | C2
Intermediary | Intermediary - Int. Wall Profile 100x60 Steel | Aluminium, profile (curtain wall/window/door frame) | Reuse | P5 + 17,16 | 9228922 |  | Element | 23 | 0 | 6 | 0.66042 | 0.0028665 | 0.588 | 53.8022 | 35.5321 | 0.0018931 | 0.0078829 | 0.005206
| All Connections | Connection Type
| 7732046 | C2
| 9060711 | C2
| 9060854 | C2
| 9060856 | C2
| 9060857 | A1
| 9063236 | C2
Intermediary | Intermediary - Int. Wall Profile 100x60 Steel | Aluminium, profile (curtain wall/window/door frame) | Reuse | P5 + 17,16 | 9228921 |  | Element | 23 | 0 | 6 | 0.66042 | 0.0028665 | 0.588 | 53.8022 | 35.5321 | 0.0018931 | 0.0078829 | 0.005206
| All Connections | Connection Type
| 7732048 | C2
| 9060711 | C2
| 9060855 | C2
| 9060858 | A1
| 9060859 | C2
| 9063236 | C2
Intermediary | Ceiling connection | Steel, wire | Reuse |  | 9221870 |  | Component | 28 | 0 | 2 | 0.7 | 7.475e-05 | 0.01185 | 1.332 | 0.93241 | 5.2325e-05 | 0.00058679 | 0.00041075
| All Connections | Connection Type
| 9107743 | C2
| 9114383 | C2
Intermediary | Ceiling connection | Steel, wire | Reuse |  | 9221864 |  | Component | 28 | 0 | 2 | 0.7 | 7.475e-05 | 0.01185 | 1.332 | 0.93241 | 5.2325e-05 | 0.00058679 | 0.00041075
| All Connections | Connection Type
| 9107743 | C2
| 9114263 | C2
Intermediary | Ceiling connection | Steel, wire | Reuse |  | 9221865 |  | Component | 28 | 0 | 2 | 0.7 | 7.475e-05 | 0.01185 | 1.332 | 0.93241 | 5.2325e-05 | 0.00058679 | 0.00041075
| All Connections | Connection Type
| 9107743 | C2
| 9114263 | C2
Intermediary | Ceiling connection | Steel, wire | Reuse |  | 9221852 |  | Component | 28 | 0 | 2 | 0.7 | 7.475e-05 | 0.01185 | 1.332 | 0.93241 | 5.2325e-05 | 0.00058679 | 0.00041075
| All Connections | Connection Type
| 9106512 | C2
| 9112072 | C2
Intermediary | Intermediary - Int. Wall Profile 100x60 Steel | Aluminium, profile (curtain wall/window/door frame) | Reuse | P5 + 17,16 | 9228913 |  | Element | 23 | 0 | 5 | 0.686 | 0.0028665 | 0.588 | 53.8022 | 36.9083 | 0.0019664 | 0.0078829 | 0.0054077
| All Connections | Connection Type
| 7732050 | C2
| 9060846 | C2
| 9060847 | C2
| 9060848 | A1
| 9063236 | C2
Intermediary | Ceiling connection | Steel, wire | Reuse |  | 9221868 |  | Component | 28 | 0 | 2 | 0.7 | 7.475e-05 | 0.01185 | 1.332 | 0.93241 | 5.2325e-05 | 0.00058679 | 0.00041075
| All Connections | Connection Type
| 9107743 | C2
| 9114383 | C2
Intermediary | Ceiling connection | Steel, wire | Reuse |  | 9221869 |  | Component | 28 | 0 | 2 | 0.7 | 7.475e-05 | 0.01185 | 1.332 | 0.93241 | 5.2325e-05 | 0.00058679 | 0.00041075
| All Connections | Connection Type
| 9107743 | C2
| 9114383 | C2
Intermediary | Ceiling connection | Steel, wire | Reuse |  | 9221866 |  | Component | 28 | 0 | 2 | 0.7 | 7.475e-05 | 0.01185 | 1.332 | 0.93241 | 5.2325e-05 | 0.00058679 | 0.00041075
| All Connections | Connection Type
| 9107743 | C2
| 9114263 | C2
Intermediary | Ceiling connection | Steel, wire | Reuse |  | 9221867 |  | Component | 28 | 0 | 2 | 0.7 | 7.475e-05 | 0.01185 | 1.332 | 0.93241 | 5.2325e-05 | 0.00058679 | 0.00041075
| All Connections | Connection Type
| 9107743 | C2
| 9114263 | C2
Intermediary | Ceiling connection | Steel, wire | Reuse |  | 9221840 |  | Component | 28 | 0 | 2 | 0.7 | 7.475e-05 | 0.01185 | 1.332 | 0.93241 | 5.2325e-05 | 0.00058679 | 0.00041075
| All Connections | Connection Type
| 9104979 | C2
| 9114084 | C2
Intermediary | Ceiling connection | Steel, wire | Reuse |  | 9221841 |  | Component | 28 | 0 | 2 | 0.7 | 7.475e-05 | 0.01185 | 1.332 | 0.93241 | 5.2325e-05 | 0.00058679 | 0.00041075
| All Connections | Connection Type
| 9104979 | C2
| 9114084 | C2
Intermediary | Ceiling connection | Steel, wire | Reuse |  | 9221838 |  | Component | 28 | 0 | 2 | 0.7 | 7.475e-05 | 0.01185 | 1.332 | 0.93241 | 5.2325e-05 | 0.00058679 | 0.00041075
| All Connections | Connection Type
| 9104979 | C2
| 9114084 | C2
Intermediary | Ceiling connection | Steel, wire | Reuse |  | 9221839 |  | Component | 28 | 0 | 2 | 0.7 | 7.475e-05 | 0.01185 | 1.332 | 0.93241 | 5.2325e-05 | 0.00058679 | 0.00041075
| All Connections | Connection Type
| 9104979 | C2
| 9114084 | C2
Intermediary | Ceiling connection | Steel, wire | Reuse |  | 9221850 |  | Component | 28 | 0 | 2 | 0.7 | 7.475e-05 | 0.01185 | 1.332 | 0.93241 | 5.2325e-05 | 0.00058679 | 0.00041075
| All Connections | Connection Type
| 9106512 | C2
| 9112072 | C2
Intermediary | Ceiling connection | Steel, wire | Reuse |  | 9221851 |  | Component | 28 | 0 | 2 | 0.7 | 7.475e-05 | 0.01185 | 1.332 | 0.93241 | 5.2325e-05 | 0.00058679 | 0.00041075
| All Connections | Connection Type
| 9106512 | C2
| 9112072 | C2
Intermediary | Intermediary - Int. Wall Profile 100x60 Steel | Aluminium, profile (curtain wall/window/door frame) | Reuse | P5 + 17,16 | 9228914 |  | Element | 23 | 0 | 7 | 0.62591 | 0.0028665 | 0.588 | 53.8022 | 33.6755 | 0.0017942 | 0.0078829 | 0.004934
| All Connections | Connection Type
| 7732050 | C2
| 9060661 | C2
| 9060717 | C2
| 9060847 | C2
| 9060848 | A1
| 9062924 | A1
| 9063236 | C2
Intermediary | Ceiling connection | Steel, wire | Reuse |  | 9221849 |  | Component | 28 | 0 | 2 | 0.7 | 7.475e-05 | 0.01185 | 1.332 | 0.93241 | 5.2325e-05 | 0.00058679 | 0.00041075
| All Connections | Connection Type
| 9106512 | C2
| 9112072 | C2
Intermediary | Ceiling connection | Steel, wire | Reuse |  | 9221902 |  | Component | 28 | 0 | 2 | 0.7 | 7.475e-05 | 0.01185 | 1.332 | 0.93241 | 5.2325e-05 | 0.00058679 | 0.00041075
| All Connections | Connection Type
| 9109951 | C2
| 9115138 | C2
Intermediary | Ceiling connection | Steel, wire | Reuse |  | 9221948 |  | Component | 28 | 0 | 2 | 0.7 | 7.475e-05 | 0.01185 | 1.332 | 0.93241 | 5.2325e-05 | 0.00058679 | 0.00041075
| All Connections | Connection Type
| 9110385 | C2
| 9114732 | C2
Intermediary | Ceiling connection | Steel, wire | Reuse |  | 9221947 |  | Component | 28 | 0 | 2 | 0.7 | 7.475e-05 | 0.01185 | 1.332 | 0.93241 | 5.2325e-05 | 0.00058679 | 0.00041075
| All Connections | Connection Type
| 9110385 | C2
| 9114732 | C2
Intermediary | Ceiling connection | Steel, wire | Reuse |  | 9221957 |  | Component | 28 | 0 | 2 | 0.7 | 7.475e-05 | 0.01185 | 1.332 | 0.93241 | 5.2325e-05 | 0.00058679 | 0.00041075
| All Connections | Connection Type
| 9110517 | C2
| 9115322 | C2
Intermediary | Ceiling connection | Steel, wire | Reuse |  | 9221949 |  | Component | 28 | 0 | 2 | 0.7 | 7.475e-05 | 0.01185 | 1.332 | 0.93241 | 5.2325e-05 | 0.00058679 | 0.00041075
| All Connections | Connection Type
| 9110385 | C2
| 9114732 | C2
Intermediary | Intermediary - Int. Wall Profile 100x60 Steel | Aluminium, profile (curtain wall/window/door frame) | Reuse | P5 + 17,16 | 9228929 |  | Element | 23 | 0 | 6 | 0.692 | 0.0028665 | 0.588 | 53.8022 | 37.2311 | 0.0019836 | 0.0078829 | 0.0054549
| All Connections | Connection Type
| 7732048 | C2
| 9060716 | C2
| 9060858 | A1
| 9060859 | C2
| 9062928 | A1
| 9063236 | C2
Intermediary | Ceiling connection | Steel, wire | Reuse |  | 9221937 |  | Component | 28 | 0 | 2 | 0.7 | 7.475e-05 | 0.01185 | 1.332 | 0.93241 | 5.2325e-05 | 0.00058679 | 0.00041075
| All Connections | Connection Type
| 9101049 | C2
| 9110002 | C2
Intermediary | Ceiling connection | Steel, wire | Reuse |  | 9221946 |  | Component | 28 | 0 | 2 | 0.7 | 7.475e-05 | 0.01185 | 1.332 | 0.93241 | 5.2325e-05 | 0.00058679 | 0.00041075
| All Connections | Connection Type
| 9110385 | C2
| 9114732 | C2
Intermediary | Ceiling connection | Steel, wire | Reuse |  | 9221938 |  | Component | 28 | 0 | 2 | 0.7 | 7.475e-05 | 0.01185 | 1.332 | 0.93241 | 5.2325e-05 | 0.00058679 | 0.00041075
| All Connections | Connection Type
| 9101049 | C2
| 9110002 | C2
Intermediary | Ceiling connection | Steel, wire | Reuse |  | 9221178 |  | Component | 28 | 0 | 2 | 0.676 | 0.00010975 | 0.01885 | 1.9557 | 1.322 | 7.4191e-05 | 0.00086154 | 0.0005824
| All Connections | Connection Type
| 9060687 | C2
| 9115322 | C2
Intermediary | Ceiling connection | Steel, wire | Reuse |  | 9221179 |  | Component | 28 | 0 | 2 | 0.676 | 0.00010975 | 0.01885 | 1.9557 | 1.322 | 7.4191e-05 | 0.00086154 | 0.0005824
| All Connections | Connection Type
| 9060687 | C2
| 9115322 | C2
Intermediary | Ceiling connection | Steel, wire | Reuse |  | 9221175 |  | Component | 28 | 0 | 2 | 0.676 | 0.00010975 | 0.01885 | 1.9557 | 1.322 | 7.4191e-05 | 0.00086154 | 0.0005824
| All Connections | Connection Type
| 9060693 | C2
| 9114732 | C2
Intermediary | Ceiling connection | Steel, wire | Reuse |  | 9221177 |  | Component | 28 | 0 | 2 | 0.676 | 0.00010975 | 0.01885 | 1.9557 | 1.322 | 7.4191e-05 | 0.00086154 | 0.0005824
| All Connections | Connection Type
| 9060687 | C2
| 9115322 | C2
Intermediary | Ceiling connection | Steel, wire | Reuse |  | 9221959 |  | Component | 28 | 0 | 2 | 0.7 | 7.475e-05 | 0.01185 | 1.332 | 0.93241 | 5.2325e-05 | 0.00058679 | 0.00041075
| All Connections | Connection Type
| 9110517 | C2
| 9115322 | C2
Intermediary | Ceiling connection | Steel, wire | Reuse |  | 9221958 |  | Component | 28 | 0 | 2 | 0.7 | 7.475e-05 | 0.01185 | 1.332 | 0.93241 | 5.2325e-05 | 0.00058679 | 0.00041075
| All Connections | Connection Type
| 9110517 | C2
| 9115322 | C2
Intermediary | Ceiling connection | Steel, wire | Reuse |  | 9221180 |  | Component | 28 | 0 | 2 | 0.676 | 0.00010975 | 0.01885 | 1.9557 | 1.322 | 7.4191e-05 | 0.00086154 | 0.0005824
| All Connections | Connection Type
| 9060687 | C2
| 9115322 | C2
Intermediary | Ceiling connection | Steel, wire | Reuse |  | 9221960 |  | Component | 28 | 0 | 2 | 0.7 | 7.475e-05 | 0.01185 | 1.332 | 0.93241 | 5.2325e-05 | 0.00058679 | 0.00041075
| All Connections | Connection Type
| 9110517 | C2
| 9115322 | C2
Intermediary | Intermediary - Int. Wall Profile 100x60 Steel | Aluminium, profile (curtain wall/window/door frame) | Reuse | P5 + 17,16 | 9228928 |  | Element | 23 | 0 | 5 | 0.686 | 0.0028665 | 0.588 | 53.8022 | 36.9083 | 0.0019664 | 0.0078829 | 0.0054077
| All Connections | Connection Type
| 7732046 | C2
| 9060854 | C2
| 9060856 | C2
| 9060857 | A1
| 9063236 | C2
Intermediary | Ceiling connection | Steel, wire | Reuse |  | 9221918 |  | Component | 28 | 0 | 2 | 0.7 | 7.475e-05 | 0.01185 | 1.332 | 0.93241 | 5.2325e-05 | 0.00058679 | 0.00041075
| All Connections | Connection Type
| 9109986 | C2
| 9115229 | C2
Intermediary | Ceiling connection | Steel, wire | Reuse |  | 9221917 |  | Component | 28 | 0 | 2 | 0.7 | 7.475e-05 | 0.01185 | 1.332 | 0.93241 | 5.2325e-05 | 0.00058679 | 0.00041075
| All Connections | Connection Type
| 9109986 | C2
| 9115229 | C2
Intermediary | Ceiling connection | Steel, wire | Reuse |  | 9221920 |  | Component | 28 | 0 | 2 | 0.7 | 7.475e-05 | 0.01185 | 1.332 | 0.93241 | 5.2325e-05 | 0.00058679 | 0.00041075
| All Connections | Connection Type
| 9109986 | C2
| 9115229 | C2
Intermediary | Ceiling connection | Steel, wire | Reuse |  | 9221919 |  | Component | 28 | 0 | 2 | 0.7 | 7.475e-05 | 0.01185 | 1.332 | 0.93241 | 5.2325e-05 | 0.00058679 | 0.00041075
| All Connections | Connection Type
| 9109986 | C2
| 9115229 | C2
Intermediary | Ceiling connection | Steel, wire | Reuse |  | 9221904 |  | Component | 28 | 0 | 2 | 0.7 | 7.475e-05 | 0.01185 | 1.332 | 0.93241 | 5.2325e-05 | 0.00058679 | 0.00041075
| All Connections | Connection Type
| 9109951 | C2
| 9115138 | C2
Intermediary | Ceiling connection | Steel, wire | Reuse |  | 9221903 |  | Component | 28 | 0 | 2 | 0.7 | 7.475e-05 | 0.01185 | 1.332 | 0.93241 | 5.2325e-05 | 0.00058679 | 0.00041075
| All Connections | Connection Type
| 9109951 | C2
| 9115138 | C2
Intermediary | Intermediary - Int. Wall Profile 100x60 Steel | Aluminium, profile (curtain wall/window/door frame) | Reuse | P5 + 17,16 | 9228910 |  | Element | 23 | 0 | 7 | 0.61927 | 0.0028665 | 0.588 | 53.8022 | 33.3182 | 0.0017751 | 0.0078829 | 0.0048816
| All Connections | Connection Type
| 7732050 | C2
| 9060599 | C2
| 9060712 | C2
| 9060846 | C2
| 9060847 | C2
| 9060848 | A1
| 9063236 | C2
Intermediary | Ceiling connection | Steel, wire | Reuse |  | 9221905 |  | Component | 28 | 0 | 2 | 0.7 | 7.475e-05 | 0.01185 | 1.332 | 0.93241 | 5.2325e-05 | 0.00058679 | 0.00041075
| All Connections | Connection Type
| 9109951 | C2
| 9115138 | C2
Intermediary | Ceiling connection | Steel, wire | Reuse |  | 9221934 |  | Component | 28 | 0 | 2 | 0.7 | 7.475e-05 | 0.01185 | 1.332 | 0.93241 | 5.2325e-05 | 0.00058679 | 0.00041075
| All Connections | Connection Type
| 9110002 | C2
| 9115728 | C2
Intermediary | Intermediary - Int. Wall Profile 100x60 Steel | Aluminium, profile (curtain wall/window/door frame) | Reuse | P5 + 17,16 | 9228927 |  | Element | 23 | 0 | 5 | 0.686 | 0.0028665 | 0.588 | 53.8022 | 36.9083 | 0.0019664 | 0.0078829 | 0.0054077
| All Connections | Connection Type
| 7732048 | C2
| 9060855 | C2
| 9060858 | A1
| 9060859 | C2
| 9063236 | C2
Intermediary | Ceiling connection | Steel, wire | Reuse |  | 9221936 |  | Component | 28 | 0 | 2 | 0.7 | 7.475e-05 | 0.01185 | 1.332 | 0.93241 | 5.2325e-05 | 0.00058679 | 0.00041075
| All Connections | Connection Type
| 9101049 | C2
| 9110002 | C2
Intermediary | Ceiling connection | Steel, wire | Reuse |  | 9221935 |  | Component | 28 | 0 | 2 | 0.7 | 7.475e-05 | 0.01185 | 1.332 | 0.93241 | 5.2325e-05 | 0.00058679 | 0.00041075
| All Connections | Connection Type
| 9101049 | C2
| 9110002 | C2
Intermediary | Ceiling connection | Steel, wire | Reuse |  | 9221932 |  | Component | 28 | 0 | 2 | 0.7 | 7.475e-05 | 0.01185 | 1.332 | 0.93241 | 5.2325e-05 | 0.00058679 | 0.00041075
| All Connections | Connection Type
| 9110002 | C2
| 9115728 | C2
Intermediary | Ceiling connection | Steel, wire | Reuse |  | 9221931 |  | Component | 28 | 0 | 2 | 0.7 | 7.475e-05 | 0.01185 | 1.332 | 0.93241 | 5.2325e-05 | 0.00058679 | 0.00041075
| All Connections | Connection Type
| 9110002 | C2
| 9115728 | C2
Intermediary | Intermediary - Int. Wall Profile 100x60 Steel | Aluminium, profile (curtain wall/window/door frame) | Reuse | P5 + 17,16 | 9228926 |  | Element | 23 | 0 | 5 | 0.686 | 0.0028665 | 0.588 | 53.8022 | 36.9083 | 0.0019664 | 0.0078829 | 0.0054077
| All Connections | Connection Type
| 7732046 | C2
| 9060854 | C2
| 9060856 | C2
| 9060857 | A1
| 9063236 | C2
Intermediary | Ceiling connection | Steel, wire | Reuse |  | 9221933 |  | Component | 28 | 0 | 2 | 0.7 | 7.475e-05 | 0.01185 | 1.332 | 0.93241 | 5.2325e-05 | 0.00058679 | 0.00041075
| All Connections | Connection Type
| 9110002 | C2
| 9115728 | C2
Intermediary | Intermediary - Int. Wall Profile 100x60 Steel | Aluminium, profile (curtain wall/window/door frame) | Reuse | PLAN 01a | 9060852 |  | Element | 23 | 0 | 5 | 0.686 | 0.0028665 | 0.588 | 53.8022 | 36.9083 | 0.0019664 | 0.0078829 | 0.0054077
| All Connections | Connection Type
| 7732050 | C2
| 9060846 | C2
| 9060847 | C2
| 9060848 | A1
| 9063236 | C2
Intermediary | Intermediary - Int. Wall Profile 50x50 Steel | Aluminium, profile (curtain wall/window/door frame) | Reuse | P5 + 17,16 | 9229574 |  | Element | 23 | 0 | 5 | 0.69482 | 0.0018614 | 0.38628 | 34.9372 | 24.2752 | 0.0012933 | 0.0051189 | 0.0035567
| All Connections | Connection Type
| 9061483 | C2
| 9061484 | A1
| 9061485 | C2
| 9061575 | A1
| 9063236 | C2
Intermediary | Intermediary - Int. Wall Profile 100x60 Steel | Aluminium, profile (curtain wall/window/door frame) | Reuse | P5 + 17,16 | 9229576 |  | Element | 23 | 0 | 5 | 0.686 | 0.003129 | 0.64175 | 58.7291 | 40.2882 | 0.0021465 | 0.0086048 | 0.0059029
| All Connections | Connection Type
| 7732067 | C2
| 9061485 | C2
| 9061574 | C2
| 9061575 | A1
| 9063236 | C2
Intermediary | Intermediary - Int. Wall Profile 100x60 Steel | Aluminium, profile (curtain wall/window/door frame) | Reuse | P5 + 17,16 | 9229575 |  | Element | 23 | 0 | 6 | 0.66042 | 0.003129 | 0.64175 | 58.7291 | 38.786 | 0.0020665 | 0.0086048 | 0.0056828
| All Connections | Connection Type
| 7732067 | C2
| 9061483 | C2
| 9061573 | C2
| 9061574 | C2
| 9061575 | A1
| 9063236 | C2
Intermediary | Intermediary - Int. Wall Profile 100x60 Steel | Aluminium, profile (curtain wall/window/door frame) | Reuse | P3 + 10,76 | 9219775 |  | Element | 23 | 0 | 5 | 0.71 | 0.0027921 | 0.57277 | 52.4058 | 37.2081 | 0.0019824 | 0.0076783 | 0.0054516
| All Connections | Connection Type
| 9060729 | C2
| 9061475 | C2
| 9061476 | A1
| 9061477 | C2
| 9063236 | C2
Intermediary | Intermediary - Int. Wall Profile 50x50 Steel | Aluminium, profile (curtain wall/window/door frame) | Reuse | P5 + 17,16 | 9229551 |  | Element | 23 | 0 | 5 | 0.686 | 0.002093 | 0.43425 | 39.2841 | 26.9489 | 0.0014358 | 0.0057558 | 0.0039484
| All Connections | Connection Type
| 9060724 | C2
| 9061633 | C2
| 9061634 | A1
| 9063236 | C2
| 9114084 | C2
Intermediary | Intermediary - Int. Wall Profile 50x50 Steel | Aluminium, profile (curtain wall/window/door frame) | Reuse | P5 + 17,16 | 9229552 |  | Element | 23 | 0 | 4 | 0.68831 | 0.0018614 | 0.38628 | 34.9372 | 24.0475 | 0.0012812 | 0.0051189 | 0.0035233
| All Connections | Connection Type
| 9060724 | C2
| 9061633 | C2
| 9061634 | A1
| 9063236 | C2
Intermediary | Intermediary - Int. Wall Profile 100x60 Steel | Aluminium, profile (curtain wall/window/door frame) | Reuse | P3 + 10,76 | 9219774 |  | Element | 23 | 0 | 5 | 0.71 | 0.0027921 | 0.57277 | 52.4058 | 37.2081 | 0.0019824 | 0.0076783 | 0.0054516
| All Connections | Connection Type
| 9060707 | C2
| 9061475 | C2
| 9061476 | A1
| 9061477 | C2
| 9090773 | C2
Intermediary | Intermediary - Int. Wall Profile 100x60 Steel | Aluminium, profile (curtain wall/window/door frame) | Reuse | PLAN 01a | 9060860 |  | Element | 23 | 0 | 6 | 0.66042 | 0.0028665 | 0.588 | 53.8022 | 35.5321 | 0.0018931 | 0.0078829 | 0.005206
| All Connections | Connection Type
| 7732048 | C2
| 9060711 | C2
| 9060855 | C2
| 9060858 | A1
| 9060859 | C2
| 9063236 | C2
Intermediary | Intermediary - Int. Wall Profile 100x60 Steel | Aluminium, profile (curtain wall/window/door frame) | Reuse | PLAN 01a | 9062208 |  | Element | 23 | 0 | 6 | 0.564 | 0.0028665 | 0.588 | 53.8022 | 30.3444 | 0.0016167 | 0.0078829 | 0.0044459
| All Connections | Connection Type
| 7732043 | C2
| 9062186 | C2
| 9062187 | A1
| 9062188 | B2
| 9062211 | C2
| 9063236 | C2
Intermediary | Intermediary - Int. Wall Profile 100x60 Steel | Aluminium, profile (curtain wall/window/door frame) | Reuse | PLAN 01a | 9060862 |  | Element | 23 | 0 | 5 | 0.686 | 0.0028665 | 0.588 | 53.8022 | 36.9083 | 0.0019664 | 0.0078829 | 0.0054077
| All Connections | Connection Type
| 7732048 | C2
| 9060855 | C2
| 9060858 | A1
| 9060859 | C2
| 9063236 | C2
Intermediary | Intermediary - Int. Wall Profile 100x60 Steel | Aluminium, profile (curtain wall/window/door frame) | Reuse | PLAN 01a | 9060861 |  | Element | 23 | 0 | 6 | 0.66042 | 0.0028665 | 0.588 | 53.8022 | 35.5321 | 0.0018931 | 0.0078829 | 0.005206
| All Connections | Connection Type
| 7732046 | C2
| 9060711 | C2
| 9060854 | C2
| 9060856 | C2
| 9060857 | A1
| 9063236 | C2
Intermediary | Intermediary - Int. Wall Profile 100x60 Steel | Aluminium, profile (curtain wall/window/door frame) | Reuse | P5 + 17,16 | 9229577 |  | Element | 23 | 0 | 6 | 0.692 | 0.0027921 | 0.57277 | 52.4058 | 36.2648 | 0.0019321 | 0.0076783 | 0.0053134
| All Connections | Connection Type
| 9060713 | C2
| 9061481 | A1
| 9061547 | C2
| 9061550 | C2
| 9061575 | A1
| 9063236 | C2
Intermediary | Intermediary - Int. Wall Profile 100x60 Steel | Aluminium, profile (curtain wall/window/door frame) | Reuse | PLAN 01a | 9060853 |  | Element | 23 | 0 | 7 | 0.62591 | 0.0028665 | 0.588 | 53.8022 | 33.6755 | 0.0017942 | 0.0078829 | 0.004934
| All Connections | Connection Type
| 7732050 | C2
| 9060661 | C2
| 9060717 | C2
| 9060847 | C2
| 9060848 | A1
| 9062924 | A1
| 9063236 | C2
Intermediary | Intermediary - Int. Wall Profile 100x60 Steel | Aluminium, profile (curtain wall/window/door frame) | Reuse | PLAN 01a | 9062209 |  | Element | 23 | 0 | 5 | 0.686 | 0.0027921 | 0.57277 | 52.4058 | 35.9504 | 0.0019154 | 0.0076783 | 0.0052673
| All Connections | Connection Type
| 9060726 | C2
| 9062186 | C2
| 9062187 | A1
| 9062207 | C2
| 9063236 | C2
Intermediary | Intermediary - Int. Wall Profile 100x60 Steel | Aluminium, profile (curtain wall/window/door frame) | Reuse | PLAN 01a | 9062210 |  | Element | 23 | 0 | 5 | 0.686 | 0.0028665 | 0.588 | 53.8022 | 36.9083 | 0.0019664 | 0.0078829 | 0.0054077
| All Connections | Connection Type
| 7732043 | C2
| 9062186 | C2
| 9062187 | A1
| 9062207 | C2
| 9063236 | C2
Intermediary | Intermediary - Int. Wall Profile 50x50 Steel | Aluminium, profile (curtain wall/window/door frame) | Reuse | P5 + 17,16 | 9229550 |  | Element | 23 | 0 | 5 | 0.686 | 0.002093 | 0.43425 | 39.2841 | 26.9489 | 0.0014358 | 0.0057558 | 0.0039484
| All Connections | Connection Type
| 9060724 | C2
| 9061633 | C2
| 9061634 | A1
| 9063236 | C2
| 9114084 | C2
Intermediary | Intermediary - Int. Wall Profile 100x60 Steel | Aluminium, profile (curtain wall/window/door frame) | Reuse | P5 + 17,16 | 9229535 |  | Element | 23 | 0 | 5 | 0.686 | 0.0027921 | 0.57277 | 52.4058 | 35.9504 | 0.0019154 | 0.0076783 | 0.0052673
| All Connections | Connection Type
| 9060728 | C2
| 9061581 | C2
| 9061582 | A1
| 9061619 | C2
| 9063236 | C2
Intermediary | Intermediary - Int. Wall Profile 100x60 Steel | Aluminium, profile (curtain wall/window/door frame) | Reuse | P3 + 10,76 | 9219842 |  | Element | 23 | 0 | 7 | 0.62591 | 0.0028665 | 0.588 | 53.8022 | 33.6755 | 0.0017942 | 0.0078829 | 0.004934
| All Connections | Connection Type
| 7732055 | C2
| 9060713 | C2
| 9060831 | C2
| 9061481 | A1
| 9061575 | A1
| 9061666 | C2
| 9063236 | C2
Intermediary | Intermediary - Int. Wall Profile 50x50 Steel | Aluminium, profile (curtain wall/window/door frame) | Reuse | P5 + 17,16 | 9229540 |  | Element | 23 | 0 | 7 | 0.62591 | 0.002093 | 0.43425 | 39.2841 | 24.5885 | 0.00131 | 0.0057558 | 0.0036026
| All Connections | Connection Type
| 9060880 | C2
| 9060882 | A1
| 9061624 | C2
| 9061625 | A1
| 9061626 | C2
| 9063236 | C2
| 9112072 | C2
Intermediary | Intermediary - Int. Wall Profile 100x60 Steel | Aluminium, profile (curtain wall/window/door frame) | Reuse | P5 + 17,16 | 9229536 |  | Element | 23 | 0 | 5 | 0.686 | 0.0028665 | 0.588 | 53.8022 | 36.9083 | 0.0019664 | 0.0078829 | 0.0054077
| All Connections | Connection Type
| 7732051 | C2
| 9061581 | C2
| 9061582 | A1
| 9061619 | C2
| 9063236 | C2
Intermediary | Intermediary - Int. Wall Profile 100x60 Steel | Aluminium, profile (curtain wall/window/door frame) | Reuse | P5 + 17,16 | 9229534 |  | Element | 23 | 0 | 6 | 0.564 | 0.0028665 | 0.588 | 53.8022 | 30.3444 | 0.0016167 | 0.0078829 | 0.0044459
| All Connections | Connection Type
| 7732051 | C2
| 9061580 | C2
| 9061581 | C2
| 9061582 | A1
| 9061583 | B2
| 9063236 | C2
Intermediary | Intermediary - Int. Wall Profile 100x60 Steel | Aluminium, profile (curtain wall/window/door frame) | Reuse | P3 + 10,76 | 9219846 |  | Element | 23 | 0 | 5 | 0.69482 | 0.0027921 | 0.57277 | 52.4058 | 36.4128 | 0.00194 | 0.0076783 | 0.005335
| All Connections | Connection Type
| 9061480 | C2
| 9061481 | A1
| 9061488 | A1
| 9061552 | C2
| 9063236 | C2
Intermediary | Intermediary - Int. Wall Profile 100x60 Steel | Aluminium, profile (curtain wall/window/door frame) | Reuse | P3 + 10,76 | 9219843 |  | Element | 23 | 0 | 5 | 0.686 | 0.0028665 | 0.588 | 53.8022 | 36.9083 | 0.0019664 | 0.0078829 | 0.0054077
| All Connections | Connection Type
| 7732055 | C2
| 9060831 | C2
| 9061481 | A1
| 9061550 | C2
| 9063236 | C2
Intermediary | Intermediary - Int. Wall Profile 100x60 Steel | Aluminium, profile (curtain wall/window/door frame) | Reuse | P3 + 10,76 | 9219844 |  | Element | 23 | 0 | 5 | 0.686 | 0.0027921 | 0.57277 | 52.4058 | 35.9504 | 0.0019154 | 0.0076783 | 0.0052673
| All Connections | Connection Type
| 9060729 | C2
| 9060831 | C2
| 9061480 | C2
| 9061481 | A1
| 9063236 | C2
Intermediary | Intermediary - Int. Wall Profile 100x60 Steel | Aluminium, profile (curtain wall/window/door frame) | Reuse | P5 + 17,16 | 9229545 |  | Element | 23 | 0 | 6 | 0.66042 | 0.0031395 | 0.6439 | 58.9262 | 38.9161 | 0.0020734 | 0.0086336 | 0.0057018
| All Connections | Connection Type
| 7732071 | C2
| 9060938 | C2
| 9060939 | A1
| 9061626 | C2
| 9063236 | C2
| 9112072 | C2
Intermediary | Intermediary - Int. Wall Profile 100x60 Steel | Aluminium, profile (curtain wall/window/door frame) | Reuse | P5 + 17,16 | 9229544 |  | Element | 23 | 0 | 6 | 0.66042 | 0.0031395 | 0.6439 | 58.9262 | 38.9161 | 0.0020734 | 0.0086336 | 0.0057018
| All Connections | Connection Type
| 7732071 | C2
| 9060937 | C2
| 9060938 | C2
| 9060939 | A1
| 9063236 | C2
| 9112072 | C2
Intermediary | Intermediary - Int. Wall Profile 50x50 Steel | Aluminium, profile (curtain wall/window/door frame) | Reuse | P5 + 17,16 | 9229549 |  | Element | 23 | 0 | 5 | 0.686 | 0.002093 | 0.43425 | 39.2841 | 26.9489 | 0.0014358 | 0.0057558 | 0.0039484
| All Connections | Connection Type
| 9060724 | C2
| 9061633 | C2
| 9061634 | A1
| 9063236 | C2
| 9114084 | C2
Intermediary | Intermediary - Int. Wall Profile 50x50 Steel | Aluminium, profile (curtain wall/window/door frame) | Reuse | P5 + 17,16 | 9229548 |  | Element | 23 | 0 | 6 | 0.668 | 0.001897 | 0.39365 | 35.6054 | 23.7844 | 0.0012672 | 0.0052168 | 0.0034848
| All Connections | Connection Type
| 9060724 | C2
| 9060938 | C2
| 9060939 | A1
| 9061633 | C2
| 9061634 | A1
| 9063236 | C2
Intermediary | Intermediary - Int. Wall Profile 100x60 Steel | Aluminium, profile (curtain wall/window/door frame) | Reuse | P3 + 10,76 | 9219834 |  | Element | 23 | 0 | 5 | 0.59012 | 0.003129 | 0.64175 | 58.7291 | 34.6571 | 0.0018465 | 0.0086048 | 0.0050778
| All Connections | Connection Type
| 9061486 | C2
| 9061487 | C2
| 9061488 | A1
| 9061490 | B2
| 9063236 | C2
Intermediary | Intermediary - Int. Wall Profile 50x50 Steel | Aluminium, profile (curtain wall/window/door frame) | Reuse | P5 + 17,16 | 9229541 |  | Element | 23 | 0 | 5 | 0.686 | 0.002093 | 0.43425 | 39.2841 | 26.9489 | 0.0014358 | 0.0057558 | 0.0039484
| All Connections | Connection Type
| 9061624 | C2
| 9061625 | A1
| 9061626 | C2
| 9063236 | C2
| 9112072 | C2
Intermediary | Intermediary - Int. Wall Profile 50x50 Steel | Aluminium, profile (curtain wall/window/door frame) | Reuse | P5 + 17,16 | 9229543 |  | Element | 23 | 0 | 7 | 0.62591 | 0.002093 | 0.43425 | 39.2841 | 24.5885 | 0.00131 | 0.0057558 | 0.0036026
| All Connections | Connection Type
| 9060937 | C2
| 9060939 | A1
| 9061624 | C2
| 9061625 | A1
| 9061626 | C2
| 9063236 | C2
| 9112072 | C2
Intermediary | Intermediary - Int. Wall Profile 100x60 Steel | Aluminium, profile (curtain wall/window/door frame) | Reuse | P3 + 10,76 | 9219833 |  | Element | 23 | 0 | 7 | 0.62591 | 0.003129 | 0.64175 | 58.7291 | 36.7593 | 0.0019585 | 0.0086048 | 0.0053858
| All Connections | Connection Type
| 7732051 | C2
| 9061486 | C2
| 9061487 | C2
| 9061488 | A1
| 9061580 | C2
| 9061582 | A1
| 9063236 | C2
Intermediary | Intermediary - Int. Wall Profile 100x60 Steel | Aluminium, profile (curtain wall/window/door frame) | Reuse | PLAN 01a | 9060863 |  | Element | 23 | 0 | 5 | 0.686 | 0.0028665 | 0.588 | 53.8022 | 36.9083 | 0.0019664 | 0.0078829 | 0.0054077
| All Connections | Connection Type
| 7732046 | C2
| 9060854 | C2
| 9060856 | C2
| 9060857 | A1
| 9063236 | C2
Intermediary | Ceiling connection | Steel, wire | Reuse |  | 9219447 |  | Component | 28 | 0 | 2 | 0.676 | 0.00010975 | 0.01885 | 1.9557 | 1.322 | 7.4191e-05 | 0.00086154 | 0.0005824
| All Connections | Connection Type
| 9060699 | C2
| 9112072 | C2
Intermediary | Intermediary - Int. Wall Profile 50x50 Steel | Aluminium, profile (curtain wall/window/door frame) | Reuse | PLAN 01a | 9061638 |  | Element | 23 | 0 | 5 | 0.686 | 0.002093 | 0.43425 | 39.2841 | 26.9489 | 0.0014358 | 0.0057558 | 0.0039484
| All Connections | Connection Type
| 9060724 | C2
| 9061633 | C2
| 9061634 | A1
| 9063236 | C2
| 9114084 | C2
Intermediary | Ceiling connection | Steel, wire | Reuse |  | 9219444 |  | Component | 28 | 0 | 2 | 0.676 | 0.00010975 | 0.01885 | 1.9557 | 1.322 | 7.4191e-05 | 0.00086154 | 0.0005824
| All Connections | Connection Type
| 9060699 | C2
| 9112072 | C2
Intermediary | Ceiling connection | Steel, wire | Reuse |  | 9219446 |  | Component | 28 | 0 | 2 | 0.676 | 0.00010975 | 0.01885 | 1.9557 | 1.322 | 7.4191e-05 | 0.00086154 | 0.0005824
| All Connections | Connection Type
| 9060699 | C2
| 9112072 | C2
Intermediary | Intermediary - Int. Wall Profile 100x60 Steel | Aluminium, profile (curtain wall/window/door frame) | Reuse | P3 + 10,76 | 9219453 |  | Element | 23 | 0 | 5 | 0.59012 | 0.003129 | 0.64175 | 58.7291 | 34.6571 | 0.0018465 | 0.0086048 | 0.0050778
| All Connections | Connection Type
| 9060880 | C2
| 9060881 | C2
| 9060882 | A1
| 9060884 | B2
| 9063236 | C2
Intermediary | Intermediary - Int. Wall Profile 50x50 Steel | Aluminium, profile (curtain wall/window/door frame) | Reuse | PLAN 01a | 9061636 |  | Element | 23 | 0 | 5 | 0.686 | 0.002093 | 0.43425 | 39.2841 | 26.9489 | 0.0014358 | 0.0057558 | 0.0039484
| All Connections | Connection Type
| 9060724 | C2
| 9061633 | C2
| 9061634 | A1
| 9063236 | C2
| 9114084 | C2
Intermediary | Intermediary - Int. Wall Profile 50x50 Steel | Aluminium, profile (curtain wall/window/door frame) | Reuse | PLAN 01a | 9061637 |  | Element | 23 | 0 | 5 | 0.686 | 0.002093 | 0.43425 | 39.2841 | 26.9489 | 0.0014358 | 0.0057558 | 0.0039484
| All Connections | Connection Type
| 9060724 | C2
| 9061633 | C2
| 9061634 | A1
| 9063236 | C2
| 9114084 | C2
Intermediary | Intermediary - Int. Wall Profile 100x60 Steel | Aluminium, profile (curtain wall/window/door frame) | Reuse | P3 + 10,76 | 9219452 |  | Element | 23 | 0 | 6 | 0.668 | 0.003129 | 0.64175 | 58.7291 | 39.2311 | 0.0020902 | 0.0086048 | 0.005748
| All Connections | Connection Type
| 7732059 | C2
| 9060880 | C2
| 9060881 | C2
| 9060882 | A1
| 9060945 | A1
| 9063236 | C2
Intermediary | Intermediary - Int. Wall Profile 100x60 Steel | Aluminium, profile (curtain wall/window/door frame) | Reuse | PLAN 01a | 9061666 |  | Element | 23 | 0 | 6 | 0.692 | 0.0027921 | 0.57277 | 52.4058 | 36.2648 | 0.0019321 | 0.0076783 | 0.0053134
| All Connections | Connection Type
| 9060713 | C2
| 9061481 | A1
| 9061547 | C2
| 9061550 | C2
| 9061575 | A1
| 9063236 | C2
Intermediary | Intermediary - Int. Wall Profile 100x60 Steel | Aluminium, profile (curtain wall/window/door frame) | Reuse | PLAN 01a | 9061665 |  | Element | 23 | 0 | 5 | 0.686 | 0.003129 | 0.64175 | 58.7291 | 40.2882 | 0.0021465 | 0.0086048 | 0.0059029
| All Connections | Connection Type
| 7732067 | C2
| 9061485 | C2
| 9061574 | C2
| 9061575 | A1
| 9063236 | C2
Intermediary | Ceiling connection | Steel, wire | Reuse |  | 9110524 |  | Component | 28 | 0 | 2 | 0.7 | 7.475e-05 | 0.01185 | 1.332 | 0.93241 | 5.2325e-05 | 0.00058679 | 0.00041075
| All Connections | Connection Type
| 9110517 | C2
| 9115322 | C2
Intermediary | Ceiling connection | Steel, wire | Reuse |  | 9110525 |  | Component | 28 | 0 | 2 | 0.7 | 7.475e-05 | 0.01185 | 1.332 | 0.93241 | 5.2325e-05 | 0.00058679 | 0.00041075
| All Connections | Connection Type
| 9110517 | C2
| 9115322 | C2
Intermediary | Intermediary - Int. Wall Profile 50x50 Steel | Aluminium, profile (curtain wall/window/door frame) | Reuse | PLAN 01a | 9061639 |  | Element | 23 | 0 | 4 | 0.68831 | 0.0018614 | 0.38628 | 34.9372 | 24.0475 | 0.0012812 | 0.0051189 | 0.0035233
| All Connections | Connection Type
| 9060724 | C2
| 9061633 | C2
| 9061634 | A1
| 9063236 | C2
Intermediary | Ceiling connection | Steel, wire | Reuse |  | 9219442 |  | Component | 28 | 0 | 2 | 0.676 | 0.00010975 | 0.01885 | 1.9557 | 1.322 | 7.4191e-05 | 0.00086154 | 0.0005824
| All Connections | Connection Type
| 9060699 | C2
| 9112072 | C2
Intermediary | Intermediary - Int. Wall Profile 100x60 Steel | Aluminium, profile (curtain wall/window/door frame) | Reuse | PLAN 01a | 9061664 |  | Element | 23 | 0 | 6 | 0.66042 | 0.003129 | 0.64175 | 58.7291 | 38.786 | 0.0020665 | 0.0086048 | 0.0056828
| All Connections | Connection Type
| 7732067 | C2
| 9061483 | C2
| 9061573 | C2
| 9061574 | C2
| 9061575 | A1
| 9063236 | C2
Intermediary | Intermediary - Int. Wall Profile 50x50 Steel | Aluminium, profile (curtain wall/window/door frame) | Reuse | PLAN 01a | 9061663 |  | Element | 23 | 0 | 5 | 0.69482 | 0.0018614 | 0.38628 | 34.9372 | 24.2752 | 0.0012933 | 0.0051189 | 0.0035567
| All Connections | Connection Type
| 9061483 | C2
| 9061484 | A1
| 9061485 | C2
| 9061575 | A1
| 9063236 | C2
Intermediary | Intermediary - Int. Wall Profile 100x60 Steel | Aluminium, profile (curtain wall/window/door frame) | Reuse | P3 + 10,76 | 9219461 |  | Element | 23 | 0 | 6 | 0.564 | 0.0028665 | 0.588 | 53.8022 | 30.3444 | 0.0016167 | 0.0078829 | 0.0044459
| All Connections | Connection Type
| 7732059 | C2
| 9060943 | C2
| 9060944 | C2
| 9060945 | A1
| 9060946 | B2
| 9063236 | C2
Intermediary | Intermediary - Int. Wall Profile 100x60 Steel | Aluminium, profile (curtain wall/window/door frame) | Reuse | PLAN 01a | 9060869 |  | Element | 23 | 0 | 6 | 0.66042 | 0.0028665 | 0.588 | 53.8022 | 35.5321 | 0.0018931 | 0.0078829 | 0.005206
| All Connections | Connection Type
| 7732046 | C2
| 9060716 | C2
| 9060854 | C2
| 9060856 | C2
| 9060857 | A1
| 9063236 | C2
Intermediary | Intermediary - Int. Wall Profile 100x60 Steel | Aluminium, profile (curtain wall/window/door frame) | Reuse | PLAN 01a | 9060868 |  | Element | 23 | 0 | 6 | 0.692 | 0.0028665 | 0.588 | 53.8022 | 37.2311 | 0.0019836 | 0.0078829 | 0.0054549
| All Connections | Connection Type
| 7732048 | C2
| 9060716 | C2
| 9060858 | A1
| 9060859 | C2
| 9062928 | A1
| 9063236 | C2
Intermediary | Intermediary - Int. Wall Profile 100x60 Steel | Aluminium, profile (curtain wall/window/door frame) | Reuse | PLAN 01a | 9060873 |  | Element | 23 | 0 | 7 | 0.61927 | 0.0028665 | 0.588 | 53.8022 | 33.3182 | 0.0017751 | 0.0078829 | 0.0048816
| All Connections | Connection Type
| 7732042 | C2
| 9060603 | C2
| 9060710 | C2
| 9060870 | C2
| 9060871 | C2
| 9060872 | A1
| 9063236 | C2
Intermediary | Intermediary - Int. Wall Profile 100x60 Steel | Aluminium, profile (curtain wall/window/door frame) | Reuse | P5 + 17,16 | 9229583 |  | Element | 23 | 0 | 4 | 0.71231 | 0.0028665 | 0.588 | 53.8022 | 38.3237 | 0.0020418 | 0.0078829 | 0.005615
| All Connections | Connection Type
| 7732655 | C2
| 9061671 | A1
| 9061673 | C2
| 9063236 | C2
Intermediary | Intermediary - Int. Wall Profile 100x60 Steel | Aluminium, profile (curtain wall/window/door frame) | Reuse | PLAN 01a | 9060865 |  | Element | 23 | 0 | 5 | 0.686 | 0.0028665 | 0.588 | 53.8022 | 36.9083 | 0.0019664 | 0.0078829 | 0.0054077
| All Connections | Connection Type
| 7732046 | C2
| 9060854 | C2
| 9060856 | C2
| 9060857 | A1
| 9063236 | C2
Intermediary | Intermediary - Int. Wall Profile 100x60 Steel | Aluminium, profile (curtain wall/window/door frame) | Reuse | PLAN 01a | 9060864 |  | Element | 23 | 0 | 5 | 0.686 | 0.0028665 | 0.588 | 53.8022 | 36.9083 | 0.0019664 | 0.0078829 | 0.0054077
| All Connections | Connection Type
| 7732048 | C2
| 9060855 | C2
| 9060858 | A1
| 9060859 | C2
| 9063236 | C2
Intermediary | Intermediary - Int. Wall Profile 100x60 Steel | Aluminium, profile (curtain wall/window/door frame) | Reuse | PLAN 01a | 9060867 |  | Element | 23 | 0 | 5 | 0.686 | 0.0028665 | 0.588 | 53.8022 | 36.9083 | 0.0019664 | 0.0078829 | 0.0054077
| All Connections | Connection Type
| 7732046 | C2
| 9060854 | C2
| 9060856 | C2
| 9060857 | A1
| 9063236 | C2
Intermediary | Intermediary - Int. Wall Profile 100x60 Steel | Aluminium, profile (curtain wall/window/door frame) | Reuse | PLAN 01a | 9060866 |  | Element | 23 | 0 | 5 | 0.686 | 0.0028665 | 0.588 | 53.8022 | 36.9083 | 0.0019664 | 0.0078829 | 0.0054077
| All Connections | Connection Type
| 7732048 | C2
| 9060855 | C2
| 9060858 | A1
| 9060859 | C2
| 9063236 | C2
Intermediary | Intermediary - Int. Wall Profile 100x60 Steel | Aluminium, profile (curtain wall/window/door frame) | Reuse | P5 + 17,16 | 9229586 |  | Element | 23 | 0 | 6 | 0.668 | 0.0028665 | 0.588 | 53.8022 | 35.9399 | 0.0019148 | 0.0078829 | 0.0052658
| All Connections | Connection Type
| 7732654 | C2
| 7732655 | C2
| 9060882 | A1
| 9061629 | C2
| 9061671 | A1
| 9063236 | C2
Intermediary | Intermediary - Int. Wall Profile 100x60 Steel | Aluminium, profile (curtain wall/window/door frame) | Reuse | P5 + 17,16 | 9229585 |  | Element | 23 | 0 | 8 | 0.64831 | 0.0028665 | 0.588 | 53.8022 | 34.8804 | 0.0018584 | 0.0078829 | 0.0051105
| All Connections | Connection Type
| 7732654 | C2
| 7732655 | C2
| 9060724 | C2
| 9060939 | A1
| 9061671 | A1
| 9061673 | C2
| 9062090 | C2
| 9063236 | C2
Intermediary | Intermediary - Int. Wall Profile 100x60 Steel | Aluminium, profile (curtain wall/window/door frame) | Reuse | P3 + 10,76 | 9219462 |  | Element | 23 | 0 | 6 | 0.66042 | 0.0027921 | 0.57277 | 52.4058 | 34.6099 | 0.001844 | 0.0076783 | 0.0050709
| All Connections | Connection Type
| 9060674 | C2
| 9060730 | C2
| 9060944 | C2
| 9060945 | A1
| 9061008 | C2
| 9063236 | C2
Intermediary | Intermediary - Int. Wall Profile 100x60 Steel | Aluminium, profile (curtain wall/window/door frame) | Reuse | P3 + 10,76 | 9219463 |  | Element | 23 | 0 | 5 | 0.686 | 0.0028665 | 0.588 | 53.8022 | 36.9083 | 0.0019664 | 0.0078829 | 0.0054077
| All Connections | Connection Type
| 7732059 | C2
| 9060944 | C2
| 9060945 | A1
| 9061008 | C2
| 9063236 | C2
Intermediary | Intermediary - Int. Wall Profile 100x60 Steel | Aluminium, profile (curtain wall/window/door frame) | Reuse | PLAN 01a | 9060875 |  | Element | 23 | 0 | 5 | 0.686 | 0.0028665 | 0.588 | 53.8022 | 36.9083 | 0.0019664 | 0.0078829 | 0.0054077
| All Connections | Connection Type
| 7732042 | C2
| 9060870 | C2
| 9060871 | C2
| 9060872 | A1
| 9063236 | C2
Intermediary | Intermediary - Int. Wall Profile 100x60 Steel | Aluminium, profile (curtain wall/window/door frame) | Reuse | PLAN 01a | 9060874 |  | Element | 23 | 0 | 5 | 0.686 | 0.0028665 | 0.588 | 53.8022 | 36.9083 | 0.0019664 | 0.0078829 | 0.0054077
| All Connections | Connection Type
| 7732042 | C2
| 9060870 | C2
| 9060871 | C2
| 9060872 | A1
| 9063236 | C2
Intermediary | Intermediary - Int. Wall Profile 100x60 Steel | Aluminium, profile (curtain wall/window/door frame) | Reuse | PLAN 01a | 9060877 |  | Element | 23 | 0 | 7 | 0.62591 | 0.0028665 | 0.588 | 53.8022 | 33.6755 | 0.0017942 | 0.0078829 | 0.004934
| All Connections | Connection Type
| 7732042 | C2
| 9060660 | C2
| 9060715 | C2
| 9060871 | C2
| 9060872 | A1
| 9063190 | A1
| 9063236 | C2
Intermediary | Intermediary - Int. Wall Profile 100x60 Steel | Aluminium, profile (curtain wall/window/door frame) | Reuse | PLAN 01a | 9060876 |  | Element | 23 | 0 | 5 | 0.686 | 0.0028665 | 0.588 | 53.8022 | 36.9083 | 0.0019664 | 0.0078829 | 0.0054077
| All Connections | Connection Type
| 7732042 | C2
| 9060870 | C2
| 9060871 | C2
| 9060872 | A1
| 9063236 | C2
Intermediary | Intermediary - Int. Wall Profile 100x60 Steel | Aluminium, profile (curtain wall/window/door frame) | Reuse | PLAN 01a | 9060840 |  | Element | 23 | 0 | 5 | 0.686 | 0.0028665 | 0.588 | 53.8022 | 36.9083 | 0.0019664 | 0.0078829 | 0.0054077
| All Connections | Connection Type
| 7732056 | C2
| 9060831 | C2
| 9060834 | A1
| 9060835 | C2
| 9063236 | C2
Intermediary | Intermediary - Int. Wall Profile 100x60 Steel | Aluminium, profile (curtain wall/window/door frame) | Reuse | PLAN 01a | 9060839 |  | Element | 23 | 0 | 5 | 0.686 | 0.0028665 | 0.588 | 53.8022 | 36.9083 | 0.0019664 | 0.0078829 | 0.0054077
| All Connections | Connection Type
| 7732054 | C2
| 9060830 | C2
| 9060832 | C2
| 9060833 | A1
| 9063236 | C2
Intermediary | Intermediary - Int. Wall Profile 100x60 Steel | Aluminium, profile (curtain wall/window/door frame) | Reuse | PLAN 01a | 9060842 |  | Element | 23 | 0 | 5 | 0.686 | 0.0028665 | 0.588 | 53.8022 | 36.9083 | 0.0019664 | 0.0078829 | 0.0054077
| All Connections | Connection Type
| 7732056 | C2
| 9060831 | C2
| 9060834 | A1
| 9060835 | C2
| 9063236 | C2
Intermediary | Intermediary - Int. Wall Profile 100x60 Steel | Aluminium, profile (curtain wall/window/door frame) | Reuse | PLAN 01a | 9060841 |  | Element | 23 | 0 | 5 | 0.686 | 0.0028665 | 0.588 | 53.8022 | 36.9083 | 0.0019664 | 0.0078829 | 0.0054077
| All Connections | Connection Type
| 7732054 | C2
| 9060830 | C2
| 9060832 | C2
| 9060833 | A1
| 9063236 | C2
Intermediary | Intermediary - Int. Wall Profile 100x60 Steel | Aluminium, profile (curtain wall/window/door frame) | Reuse | PLAN 01a | 9060836 |  | Element | 23 | 0 | 6 | 0.66042 | 0.0028665 | 0.588 | 53.8022 | 35.5321 | 0.0018931 | 0.0078829 | 0.005206
| All Connections | Connection Type
| 7732056 | C2
| 9060713 | C2
| 9060831 | C2
| 9060834 | A1
| 9060835 | C2
| 9063236 | C2
Intermediary | Intermediary - Int. Wall Profile 100x60 Steel | Aluminium, profile (curtain wall/window/door frame) | Reuse | P5 + 17,16 | 9229452 |  | Element | 23 | 0 | 5 | 0.59012 | 0.003129 | 0.64175 | 58.7291 | 34.6571 | 0.0018465 | 0.0086048 | 0.0050778
| All Connections | Connection Type
| 9061486 | C2
| 9061487 | C2
| 9061488 | A1
| 9061490 | B2
| 9063236 | C2
Intermediary | Intermediary - Int. Wall Profile 100x60 Steel | Aluminium, profile (curtain wall/window/door frame) | Reuse | PLAN 01a | 9060838 |  | Element | 23 | 0 | 5 | 0.686 | 0.0028665 | 0.588 | 53.8022 | 36.9083 | 0.0019664 | 0.0078829 | 0.0054077
| All Connections | Connection Type
| 7732056 | C2
| 9060831 | C2
| 9060834 | A1
| 9060835 | C2
| 9063236 | C2
Intermediary | Intermediary - Int. Wall Profile 100x60 Steel | Aluminium, profile (curtain wall/window/door frame) | Reuse | PLAN 01a | 9060837 |  | Element | 23 | 0 | 6 | 0.66042 | 0.0028665 | 0.588 | 53.8022 | 35.5321 | 0.0018931 | 0.0078829 | 0.005206
| All Connections | Connection Type
| 7732054 | C2
| 9060713 | C2
| 9060830 | C2
| 9060832 | C2
| 9060833 | A1
| 9063236 | C2
Intermediary | Intermediary - Int. Wall Profile 100x60 Steel | Aluminium, profile (curtain wall/window/door frame) | Reuse | P3 + 10,76 | 9219968 |  | Element | 23 | 0 | 6 | 0.668 | 0.0028665 | 0.588 | 53.8022 | 35.9399 | 0.0019148 | 0.0078829 | 0.0052658
| All Connections | Connection Type
| 7732654 | C2
| 7732655 | C2
| 9060882 | A1
| 9061629 | C2
| 9061671 | A1
| 9063236 | C2
Intermediary | Intermediary - Int. Wall Profile 100x60 Steel | Aluminium, profile (curtain wall/window/door frame) | Reuse | PLAN 01a | 9060850 |  | Element | 23 | 0 | 5 | 0.686 | 0.0028665 | 0.588 | 53.8022 | 36.9083 | 0.0019664 | 0.0078829 | 0.0054077
| All Connections | Connection Type
| 7732050 | C2
| 9060846 | C2
| 9060847 | C2
| 9060848 | A1
| 9063236 | C2
Intermediary | Intermediary - Int. Wall Profile 100x60 Steel | Aluminium, profile (curtain wall/window/door frame) | Reuse | P3 + 10,76 | 9219965 |  | Element | 23 | 0 | 4 | 0.71231 | 0.0028665 | 0.588 | 53.8022 | 38.3237 | 0.0020418 | 0.0078829 | 0.005615
| All Connections | Connection Type
| 7732655 | C2
| 9061671 | A1
| 9061673 | C2
| 9063236 | C2
Intermediary | Intermediary - Int. Wall Profile 100x60 Steel | Aluminium, profile (curtain wall/window/door frame) | Reuse | P3 + 10,76 | 9219967 |  | Element | 23 | 0 | 8 | 0.64831 | 0.0028665 | 0.588 | 53.8022 | 34.8804 | 0.0018584 | 0.0078829 | 0.0051105
| All Connections | Connection Type
| 7732654 | C2
| 7732655 | C2
| 9060724 | C2
| 9060939 | A1
| 9061671 | A1
| 9061673 | C2
| 9062090 | C2
| 9063236 | C2
Intermediary | Intermediary - Int. Wall Profile 100x60 Steel | Aluminium, profile (curtain wall/window/door frame) | Reuse | PLAN 01a | 9060844 |  | Element | 23 | 0 | 6 | 0.692 | 0.0028665 | 0.588 | 53.8022 | 37.2311 | 0.0019836 | 0.0078829 | 0.0054549
| All Connections | Connection Type
| 7732056 | C2
| 9060718 | C2
| 9060834 | A1
| 9060835 | C2
| 9062574 | A1
| 9063236 | C2
Intermediary | Intermediary - Int. Wall Profile 100x60 Steel | Aluminium, profile (curtain wall/window/door frame) | Reuse | PLAN 01a | 9060843 |  | Element | 23 | 0 | 5 | 0.686 | 0.0028665 | 0.588 | 53.8022 | 36.9083 | 0.0019664 | 0.0078829 | 0.0054077
| All Connections | Connection Type
| 7732054 | C2
| 9060830 | C2
| 9060832 | C2
| 9060833 | A1
| 9063236 | C2
Intermediary | Intermediary - Int. Wall Profile 100x60 Steel | Aluminium, profile (curtain wall/window/door frame) | Reuse | PLAN 01a | 9060849 |  | Element | 23 | 0 | 7 | 0.61927 | 0.0028665 | 0.588 | 53.8022 | 33.3182 | 0.0017751 | 0.0078829 | 0.0048816
| All Connections | Connection Type
| 7732050 | C2
| 9060599 | C2
| 9060712 | C2
| 9060846 | C2
| 9060847 | C2
| 9060848 | A1
| 9063236 | C2
Intermediary | Intermediary - Int. Wall Profile 100x60 Steel | Aluminium, profile (curtain wall/window/door frame) | Reuse | PLAN 01a | 9060845 |  | Element | 23 | 0 | 6 | 0.66042 | 0.0028665 | 0.588 | 53.8022 | 35.5321 | 0.0018931 | 0.0078829 | 0.005206
| All Connections | Connection Type
| 7732054 | C2
| 9060718 | C2
| 9060830 | C2
| 9060832 | C2
| 9060833 | A1
| 9063236 | C2
Intermediary | Intermediary - Int. Wall Profile 100x60 Steel | Aluminium, profile (curtain wall/window/door frame) | Reuse | P5 + 17,16 | 9229451 |  | Element | 23 | 0 | 7 | 0.62591 | 0.003129 | 0.64175 | 58.7291 | 36.7593 | 0.0019585 | 0.0086048 | 0.0053858
| All Connections | Connection Type
| 7732051 | C2
| 9061486 | C2
| 9061487 | C2
| 9061488 | A1
| 9061580 | C2
| 9061582 | A1
| 9063236 | C2
Intermediary | Intermediary - Int. Wall Profile 50x50 Steel | Aluminium, profile (curtain wall/window/door frame) | Reuse | PLAN 01a | 9061635 |  | Element | 23 | 0 | 6 | 0.668 | 0.001897 | 0.39365 | 35.6054 | 23.7844 | 0.0012672 | 0.0052168 | 0.0034848
| All Connections | Connection Type
| 9060724 | C2
| 9060938 | C2
| 9060939 | A1
| 9061633 | C2
| 9061634 | A1
| 9063236 | C2
Intermediary | Intermediary - Int. Wall Profile 100x60 Steel | Aluminium, profile (curtain wall/window/door frame) | Reuse | PLAN 01a | 9062465 |  | Element | 23 | 0 | 4 | 0.68831 | 0.0031395 | 0.6439 | 58.9262 | 40.5594 | 0.0021609 | 0.0086336 | 0.0059426
| All Connections | Connection Type
| 9062443 | A1
| 9062444 | C2
| 9063236 | C2
| 9115728 | C2
Intermediary | Intermediary - Int. Wall Profile 100x60 Steel | Aluminium, profile (curtain wall/window/door frame) | Reuse | PLAN 01a | 9061858 |  | Element | 23 | 0 | 6 | 0.68442 | 0.0027921 | 0.57277 | 52.4058 | 35.8676 | 0.001911 | 0.0076783 | 0.0052552
| All Connections | Connection Type
| 9060727 | C2
| 9061854 | C2
| 9061855 | A1
| 9061856 | C2
| 9063236 | C2
| 9092124 | C2
Intermediary | Intermediary - Int. Wall Profile 100x60 Steel | Aluminium, profile (curtain wall/window/door frame) | Reuse | PLAN 01a | 9062466 |  | Element | 23 | 0 | 4 | 0.68831 | 0.0031395 | 0.6439 | 58.9262 | 40.5594 | 0.0021609 | 0.0086336 | 0.0059426
| All Connections | Connection Type
| 9062443 | A1
| 9062444 | C2
| 9063236 | C2
| 9115728 | C2
Intermediary | Intermediary - Int. Wall Profile 100x60 Steel | Aluminium, profile (curtain wall/window/door frame) | Reuse | P5 + 17,16 | 9229080 |  | Element | 23 | 0 | 6 | 0.66042 | 0.0027921 | 0.57277 | 52.4058 | 34.6099 | 0.001844 | 0.0076783 | 0.0050709
| All Connections | Connection Type
| 9060674 | C2
| 9060730 | C2
| 9060944 | C2
| 9060945 | A1
| 9061008 | C2
| 9063236 | C2
Intermediary | Intermediary - Int. Wall Profile 100x60 Steel | Aluminium, profile (curtain wall/window/door frame) | Reuse | P5 + 17,16 | 9229079 |  | Element | 23 | 0 | 6 | 0.564 | 0.0028665 | 0.588 | 53.8022 | 30.3444 | 0.0016167 | 0.0078829 | 0.0044459
| All Connections | Connection Type
| 7732059 | C2
| 9060943 | C2
| 9060944 | C2
| 9060945 | A1
| 9060946 | B2
| 9063236 | C2
Intermediary | Intermediary - Int. Wall Profile 100x60 Steel | Aluminium, profile (curtain wall/window/door frame) | Reuse | PLAN 01a | 9062464 |  | Element | 23 | 0 | 4 | 0.68831 | 0.0031395 | 0.6439 | 58.9262 | 40.5594 | 0.0021609 | 0.0086336 | 0.0059426
| All Connections | Connection Type
| 9062443 | A1
| 9062444 | C2
| 9063236 | C2
| 9115728 | C2
Intermediary | Intermediary - Int. Wall Profile 100x60 Steel | Aluminium, profile (curtain wall/window/door frame) | Reuse | P5 + 17,16 | 9229081 |  | Element | 23 | 0 | 5 | 0.686 | 0.0028665 | 0.588 | 53.8022 | 36.9083 | 0.0019664 | 0.0078829 | 0.0054077
| All Connections | Connection Type
| 7732059 | C2
| 9060944 | C2
| 9060945 | A1
| 9061008 | C2
| 9063236 | C2
Intermediary | Intermediary - Int. Wall Profile 100x60 Steel | Aluminium, profile (curtain wall/window/door frame) | Reuse | P5 + 17,16 | 9229393 |  | Element | 23 | 0 | 5 | 0.71 | 0.0027921 | 0.57277 | 52.4058 | 37.2081 | 0.0019824 | 0.0076783 | 0.0054516
| All Connections | Connection Type
| 9060729 | C2
| 9061475 | C2
| 9061476 | A1
| 9061477 | C2
| 9063236 | C2
Intermediary | Intermediary - Int. Wall Profile 100x60 Steel | Aluminium, profile (curtain wall/window/door frame) | Reuse | P5 + 17,16 | 9229392 |  | Element | 23 | 0 | 5 | 0.71 | 0.0027921 | 0.57277 | 52.4058 | 37.2081 | 0.0019824 | 0.0076783 | 0.0054516
| All Connections | Connection Type
| 9060707 | C2
| 9061475 | C2
| 9061476 | A1
| 9061477 | C2
| 9090773 | C2
Intermediary | Intermediary - Int. Wall Profile 100x60 Steel | Aluminium, profile (curtain wall/window/door frame) | Reuse | P3 + 10,76 | 9220089 |  | Element | 23 | 0 | 5 | 0.71 | 0.0027921 | 0.57277 | 52.4058 | 37.2081 | 0.0019824 | 0.0076783 | 0.0054516
| All Connections | Connection Type
| 9060705 | C2
| 9061854 | C2
| 9061855 | A1
| 9061856 | C2
| 9092124 | C2
Intermediary | Intermediary - Int. Wall Profile 100x60 Steel | Aluminium, profile (curtain wall/window/door frame) | Reuse | P3 + 10,76 | 9220090 |  | Element | 23 | 0 | 6 | 0.68442 | 0.0027921 | 0.57277 | 52.4058 | 35.8676 | 0.001911 | 0.0076783 | 0.0052552
| All Connections | Connection Type
| 9060727 | C2
| 9061854 | C2
| 9061855 | A1
| 9061856 | C2
| 9063236 | C2
| 9092124 | C2
Intermediary | Intermediary - Int. Wall Profile 100x60 Steel | Aluminium, profile (curtain wall/window/door frame) | Reuse | PLAN 01a | 9060827 |  | Element | 23 | 0 | 5 | 0.686 | 0.0028665 | 0.588 | 53.8022 | 36.9083 | 0.0019664 | 0.0078829 | 0.0054077
| All Connections | Connection Type
| 7732058 | C2
| 9060822 | C2
| 9060823 | C2
| 9060824 | A1
| 9063236 | C2
Intermediary | Intermediary - Int. Wall Profile 100x60 Steel | Aluminium, profile (curtain wall/window/door frame) | Reuse | PLAN 01a | 9061857 |  | Element | 23 | 0 | 5 | 0.71 | 0.0027921 | 0.57277 | 52.4058 | 37.2081 | 0.0019824 | 0.0076783 | 0.0054516
| All Connections | Connection Type
| 9060705 | C2
| 9061854 | C2
| 9061855 | A1
| 9061856 | C2
| 9092124 | C2
Intermediary | Intermediary - Int. Wall Profile 100x60 Steel | Aluminium, profile (curtain wall/window/door frame) | Reuse | PLAN 01a | 9060829 |  | Element | 23 | 0 | 7 | 0.62591 | 0.0028665 | 0.588 | 53.8022 | 33.6755 | 0.0017942 | 0.0078829 | 0.004934
| All Connections | Connection Type
| 7732058 | C2
| 9060662 | C2
| 9060719 | C2
| 9060823 | C2
| 9060824 | A1
| 9062570 | A1
| 9063236 | C2
Intermediary | Intermediary - Int. Wall Profile 100x60 Steel | Aluminium, profile (curtain wall/window/door frame) | Reuse | PLAN 01a | 9060828 |  | Element | 23 | 0 | 5 | 0.686 | 0.0028665 | 0.588 | 53.8022 | 36.9083 | 0.0019664 | 0.0078829 | 0.0054077
| All Connections | Connection Type
| 7732058 | C2
| 9060822 | C2
| 9060823 | C2
| 9060824 | A1
| 9063236 | C2
Intermediary | Intermediary - Int. Wall Profile 100x60 Steel | Aluminium, profile (curtain wall/window/door frame) | Reuse | P5 + 17,16 | 9229460 |  | Element | 23 | 0 | 7 | 0.62591 | 0.0028665 | 0.588 | 53.8022 | 33.6755 | 0.0017942 | 0.0078829 | 0.004934
| All Connections | Connection Type
| 7732055 | C2
| 9060713 | C2
| 9060831 | C2
| 9061481 | A1
| 9061575 | A1
| 9061666 | C2
| 9063236 | C2
Intermediary | Intermediary - Int. Wall Profile 100x60 Steel | Aluminium, profile (curtain wall/window/door frame) | Reuse | P3 + 10,76 | 9219916 |  | Element | 23 | 0 | 6 | 0.564 | 0.0028665 | 0.588 | 53.8022 | 30.3444 | 0.0016167 | 0.0078829 | 0.0044459
| All Connections | Connection Type
| 7732051 | C2
| 9061580 | C2
| 9061581 | C2
| 9061582 | A1
| 9061583 | B2
| 9063236 | C2
Intermediary | Intermediary - Int. Wall Profile 100x60 Steel | Aluminium, profile (curtain wall/window/door frame) | Reuse | P3 + 10,76 | 9219917 |  | Element | 23 | 0 | 5 | 0.686 | 0.0027921 | 0.57277 | 52.4058 | 35.9504 | 0.0019154 | 0.0076783 | 0.0052673
| All Connections | Connection Type
| 9060728 | C2
| 9061581 | C2
| 9061582 | A1
| 9061619 | C2
| 9063236 | C2
Intermediary | Intermediary - Int. Wall Profile 100x60 Steel | Aluminium, profile (curtain wall/window/door frame) | Reuse | P3 + 10,76 | 9219913 |  | Element | 23 | 0 | 7 | 0.62591 | 0.0028665 | 0.588 | 53.8022 | 33.6755 | 0.0017942 | 0.0078829 | 0.004934
| All Connections | Connection Type
| 7732051 | C2
| 9060712 | C2
| 9061575 | A1
| 9061577 | C2
| 9061581 | C2
| 9061582 | A1
| 9063236 | C2
Intermediary | Intermediary - Int. Wall Profile 100x60 Steel | Aluminium, profile (curtain wall/window/door frame) | Reuse | P5 + 17,16 | 9229490 |  | Element | 23 | 0 | 11 | 0.54311 | 0.003129 | 0.64175 | 58.7291 | 31.8964 | 0.0016994 | 0.0086048 | 0.0046733
| All Connections | Connection Type
| 7732051 | C2
| 7732067 | C2
| 9060600 | C2
| 9060712 | C2
| 9061573 | C2
| 9061574 | C2
| 9061575 | A1
| 9061576 | B2
| 9061582 | A1
| 9061618 | C2
| 9063236 | C2
Intermediary | Intermediary - Int. Wall Profile 50x50 Steel | Aluminium, profile (curtain wall/window/door frame) | Reuse | P3 + 10,76 | 9219923 |  | Element | 23 | 0 | 5 | 0.686 | 0.002093 | 0.43425 | 39.2841 | 26.9489 | 0.0014358 | 0.0057558 | 0.0039484
| All Connections | Connection Type
| 9061624 | C2
| 9061625 | A1
| 9061626 | C2
| 9063236 | C2
| 9112072 | C2
Intermediary | Intermediary - Int. Wall Profile 50x50 Steel | Aluminium, profile (curtain wall/window/door frame) | Reuse | P5 + 17,16 | 9229485 |  | Element | 23 | 0 | 4 | 0.68831 | 0.0018614 | 0.38628 | 34.9372 | 24.0475 | 0.0012812 | 0.0051189 | 0.0035233
| All Connections | Connection Type
| 9061483 | C2
| 9061484 | A1
| 9061485 | C2
| 9063236 | C2
Intermediary | Intermediary - Int. Wall Profile 100x60 Steel | Aluminium, profile (curtain wall/window/door frame) | Reuse | P3 + 10,76 | 9219918 |  | Element | 23 | 0 | 5 | 0.686 | 0.0028665 | 0.588 | 53.8022 | 36.9083 | 0.0019664 | 0.0078829 | 0.0054077
| All Connections | Connection Type
| 7732051 | C2
| 9061581 | C2
| 9061582 | A1
| 9061619 | C2
| 9063236 | C2
Intermediary | Intermediary - Int. Wall Profile 50x50 Steel | Aluminium, profile (curtain wall/window/door frame) | Reuse | P3 + 10,76 | 9219922 |  | Element | 23 | 0 | 7 | 0.62591 | 0.002093 | 0.43425 | 39.2841 | 24.5885 | 0.00131 | 0.0057558 | 0.0036026
| All Connections | Connection Type
| 9060880 | C2
| 9060882 | A1
| 9061624 | C2
| 9061625 | A1
| 9061626 | C2
| 9063236 | C2
| 9112072 | C2
Intermediary | Intermediary - Int. Wall Profile 100x60 Steel | Aluminium, profile (curtain wall/window/door frame) | Reuse | P5 + 17,16 | 9229531 |  | Element | 23 | 0 | 7 | 0.62591 | 0.0028665 | 0.588 | 53.8022 | 33.6755 | 0.0017942 | 0.0078829 | 0.004934
| All Connections | Connection Type
| 7732051 | C2
| 9060712 | C2
| 9061575 | A1
| 9061577 | C2
| 9061581 | C2
| 9061582 | A1
| 9063236 | C2
Intermediary | Intermediary - Int. Wall Profile 100x60 Steel | Aluminium, profile (curtain wall/window/door frame) | Reuse | P3 + 10,76 | 9219872 |  | Element | 23 | 0 | 11 | 0.54311 | 0.003129 | 0.64175 | 58.7291 | 31.8964 | 0.0016994 | 0.0086048 | 0.0046733
| All Connections | Connection Type
| 7732051 | C2
| 7732067 | C2
| 9060600 | C2
| 9060712 | C2
| 9061573 | C2
| 9061574 | C2
| 9061575 | A1
| 9061576 | B2
| 9061582 | A1
| 9061618 | C2
| 9063236 | C2
Intermediary | Intermediary - Int. Wall Profile 50x50 Steel | Aluminium, profile (curtain wall/window/door frame) | Reuse | P3 + 10,76 | 9219866 |  | Element | 23 | 0 | 5 | 0.69482 | 0.0018614 | 0.38628 | 34.9372 | 24.2752 | 0.0012933 | 0.0051189 | 0.0035567
| All Connections | Connection Type
| 9061483 | C2
| 9061484 | A1
| 9061485 | C2
| 9061488 | A1
| 9063236 | C2
Intermediary | Intermediary - Int. Wall Profile 50x50 Steel | Aluminium, profile (curtain wall/window/door frame) | Reuse | P3 + 10,76 | 9219867 |  | Element | 23 | 0 | 4 | 0.68831 | 0.0018614 | 0.38628 | 34.9372 | 24.0475 | 0.0012812 | 0.0051189 | 0.0035233
| All Connections | Connection Type
| 9061483 | C2
| 9061484 | A1
| 9061485 | C2
| 9063236 | C2
Intermediary | Intermediary - Int. Wall Profile 100x60 Steel | Aluminium, profile (curtain wall/window/door frame) | Reuse | P5 + 17,16 | 9229492 |  | Element | 23 | 0 | 12 | 0.54226 | 0.003129 | 0.64175 | 58.7291 | 31.8463 | 0.0016967 | 0.0086048 | 0.004666
| All Connections | Connection Type
| 7732059 | C2
| 7732071 | C2
| 9060602 | C2
| 9060937 | C2
| 9060938 | C2
| 9060939 | A1
| 9060940 | B2
| 9060943 | C2
| 9060945 | A1
| 9060983 | C2
| 9063236 | C2
| 9098142 | C2
Intermediary | Intermediary - Int. Wall Profile 100x60 Steel | Aluminium, profile (curtain wall/window/door frame) | Reuse | P5 + 17,16 | 9229491 |  | Element | 23 | 0 | 6 | 0.564 | 0.003129 | 0.64175 | 58.7291 | 33.1232 | 0.0017648 | 0.0086048 | 0.0048531
| All Connections | Connection Type
| 7732067 | C2
| 9061573 | C2
| 9061574 | C2
| 9061575 | A1
| 9061576 | B2
| 9063236 | C2
Intermediary | Intermediary - Int. Wall Profile 100x60 Steel | Aluminium, profile (curtain wall/window/door frame) | Reuse | P3 + 10,76 | 9219873 |  | Element | 23 | 0 | 6 | 0.564 | 0.003129 | 0.64175 | 58.7291 | 33.1232 | 0.0017648 | 0.0086048 | 0.0048531
| All Connections | Connection Type
| 7732067 | C2
| 9061573 | C2
| 9061574 | C2
| 9061575 | A1
| 9061576 | B2
| 9063236 | C2
Intermediary | Intermediary - Int. Wall Profile 100x60 Steel | Aluminium, profile (curtain wall/window/door frame) | Reuse | P3 + 10,76 | 9219874 |  | Element | 23 | 0 | 12 | 0.54226 | 0.003129 | 0.64175 | 58.7291 | 31.8463 | 0.0016967 | 0.0086048 | 0.004666
| All Connections | Connection Type
| 7732059 | C2
| 7732071 | C2
| 9060602 | C2
| 9060937 | C2
| 9060938 | C2
| 9060939 | A1
| 9060940 | B2
| 9060943 | C2
| 9060945 | A1
| 9060983 | C2
| 9063236 | C2
| 9098142 | C2
Intermediary | Intermediary - Int. Wall Profile 50x50 Steel | Aluminium, profile (curtain wall/window/door frame) | Reuse | P3 + 10,76 | 9219925 |  | Element | 23 | 0 | 7 | 0.62591 | 0.002093 | 0.43425 | 39.2841 | 24.5885 | 0.00131 | 0.0057558 | 0.0036026
| All Connections | Connection Type
| 9060937 | C2
| 9060939 | A1
| 9061624 | C2
| 9061625 | A1
| 9061626 | C2
| 9063236 | C2
| 9112072 | C2
Intermediary | Intermediary - Int. Wall Profile 50x50 Steel | Aluminium, profile (curtain wall/window/door frame) | Reuse | P3 + 10,76 | 9219956 |  | Element | 23 | 0 | 5 | 0.69482 | 0.0018614 | 0.38628 | 34.9372 | 24.2752 | 0.0012933 | 0.0051189 | 0.0035567
| All Connections | Connection Type
| 9061483 | C2
| 9061484 | A1
| 9061485 | C2
| 9061575 | A1
| 9063236 | C2
Intermediary | Intermediary - Int. Wall Profile 100x60 Steel | Aluminium, profile (curtain wall/window/door frame) | Reuse | P3 + 10,76 | 9219957 |  | Element | 23 | 0 | 6 | 0.66042 | 0.003129 | 0.64175 | 58.7291 | 38.786 | 0.0020665 | 0.0086048 | 0.0056828
| All Connections | Connection Type
| 7732067 | C2
| 9061483 | C2
| 9061573 | C2
| 9061574 | C2
| 9061575 | A1
| 9063236 | C2
Intermediary | Intermediary - Int. Wall Profile 100x60 Steel | Aluminium, profile (curtain wall/window/door frame) | Reuse | PLAN 01a | 9060851 |  | Element | 23 | 0 | 5 | 0.686 | 0.0028665 | 0.588 | 53.8022 | 36.9083 | 0.0019664 | 0.0078829 | 0.0054077
| All Connections | Connection Type
| 7732050 | C2
| 9060846 | C2
| 9060847 | C2
| 9060848 | A1
| 9063236 | C2
Intermediary | Intermediary - Int. Wall Profile 100x60 Steel | Aluminium, profile (curtain wall/window/door frame) | Reuse | P5 + 17,16 | 9229464 |  | Element | 23 | 0 | 5 | 0.69482 | 0.0027921 | 0.57277 | 52.4058 | 36.4128 | 0.00194 | 0.0076783 | 0.005335
| All Connections | Connection Type
| 9061480 | C2
| 9061481 | A1
| 9061488 | A1
| 9061552 | C2
| 9063236 | C2
Intermediary | Intermediary - Int. Wall Profile 100x60 Steel | Aluminium, profile (curtain wall/window/door frame) | Reuse | P5 + 17,16 | 9229462 |  | Element | 23 | 0 | 5 | 0.686 | 0.0027921 | 0.57277 | 52.4058 | 35.9504 | 0.0019154 | 0.0076783 | 0.0052673
| All Connections | Connection Type
| 9060729 | C2
| 9060831 | C2
| 9061480 | C2
| 9061481 | A1
| 9063236 | C2
Intermediary | Intermediary - Int. Wall Profile 100x60 Steel | Aluminium, profile (curtain wall/window/door frame) | Reuse | P5 + 17,16 | 9229461 |  | Element | 23 | 0 | 5 | 0.686 | 0.0028665 | 0.588 | 53.8022 | 36.9083 | 0.0019664 | 0.0078829 | 0.0054077
| All Connections | Connection Type
| 7732055 | C2
| 9060831 | C2
| 9061481 | A1
| 9061550 | C2
| 9063236 | C2
Intermediary | Intermediary - Int. Wall Profile 100x60 Steel | Aluminium, profile (curtain wall/window/door frame) | Reuse | P3 + 10,76 | 9219958 |  | Element | 23 | 0 | 5 | 0.686 | 0.003129 | 0.64175 | 58.7291 | 40.2882 | 0.0021465 | 0.0086048 | 0.0059029
| All Connections | Connection Type
| 7732067 | C2
| 9061485 | C2
| 9061574 | C2
| 9061575 | A1
| 9063236 | C2
Intermediary | Intermediary - Int. Wall Profile 100x60 Steel | Aluminium, profile (curtain wall/window/door frame) | Reuse | P3 + 10,76 | 9219959 |  | Element | 23 | 0 | 6 | 0.692 | 0.0027921 | 0.57277 | 52.4058 | 36.2648 | 0.0019321 | 0.0076783 | 0.0053134
| All Connections | Connection Type
| 9060713 | C2
| 9061481 | A1
| 9061547 | C2
| 9061550 | C2
| 9061575 | A1
| 9063236 | C2
Intermediary | Intermediary - Int. Wall Profile 50x50 Steel | Aluminium, profile (curtain wall/window/door frame) | Reuse | P5 + 17,16 | 9229484 |  | Element | 23 | 0 | 5 | 0.69482 | 0.0018614 | 0.38628 | 34.9372 | 24.2752 | 0.0012933 | 0.0051189 | 0.0035567
| All Connections | Connection Type
| 9061483 | C2
| 9061484 | A1
| 9061485 | C2
| 9061488 | A1
| 9063236 | C2
Intermediary | Intermediary - Int. Wall Profile 50x50 Steel | Aluminium, profile (curtain wall/window/door frame) | Reuse | P3 + 10,76 | 9219930 |  | Element | 23 | 0 | 6 | 0.668 | 0.001897 | 0.39365 | 35.6054 | 23.7844 | 0.0012672 | 0.0052168 | 0.0034848
| All Connections | Connection Type
| 9060724 | C2
| 9060938 | C2
| 9060939 | A1
| 9061633 | C2
| 9061634 | A1
| 9063236 | C2
Intermediary | Intermediary - Int. Wall Profile 100x60 Steel | Aluminium, profile (curtain wall/window/door frame) | Reuse | P3 + 10,76 | 9219926 |  | Element | 23 | 0 | 6 | 0.66042 | 0.0031395 | 0.6439 | 58.9262 | 38.9161 | 0.0020734 | 0.0086336 | 0.0057018
| All Connections | Connection Type
| 7732071 | C2
| 9060937 | C2
| 9060938 | C2
| 9060939 | A1
| 9063236 | C2
| 9112072 | C2
Intermediary | Intermediary - Int. Wall Profile 100x60 Steel | Aluminium, profile (curtain wall/window/door frame) | Reuse | P3 + 10,76 | 9219927 |  | Element | 23 | 0 | 6 | 0.66042 | 0.0031395 | 0.6439 | 58.9262 | 38.9161 | 0.0020734 | 0.0086336 | 0.0057018
| All Connections | Connection Type
| 7732071 | C2
| 9060938 | C2
| 9060939 | A1
| 9061626 | C2
| 9063236 | C2
| 9112072 | C2
Intermediary | Intermediary - Int. Wall Profile 50x50 Steel | Aluminium, profile (curtain wall/window/door frame) | Reuse | P3 + 10,76 | 9219933 |  | Element | 23 | 0 | 5 | 0.686 | 0.002093 | 0.43425 | 39.2841 | 26.9489 | 0.0014358 | 0.0057558 | 0.0039484
| All Connections | Connection Type
| 9060724 | C2
| 9061633 | C2
| 9061634 | A1
| 9063236 | C2
| 9114084 | C2
Intermediary | Intermediary - Int. Wall Profile 50x50 Steel | Aluminium, profile (curtain wall/window/door frame) | Reuse | P3 + 10,76 | 9219934 |  | Element | 23 | 0 | 4 | 0.68831 | 0.0018614 | 0.38628 | 34.9372 | 24.0475 | 0.0012812 | 0.0051189 | 0.0035233
| All Connections | Connection Type
| 9060724 | C2
| 9061633 | C2
| 9061634 | A1
| 9063236 | C2
Intermediary | Intermediary - Int. Wall Profile 50x50 Steel | Aluminium, profile (curtain wall/window/door frame) | Reuse | P3 + 10,76 | 9219931 |  | Element | 23 | 0 | 5 | 0.686 | 0.002093 | 0.43425 | 39.2841 | 26.9489 | 0.0014358 | 0.0057558 | 0.0039484
| All Connections | Connection Type
| 9060724 | C2
| 9061633 | C2
| 9061634 | A1
| 9063236 | C2
| 9114084 | C2
Intermediary | Intermediary - Int. Wall Profile 50x50 Steel | Aluminium, profile (curtain wall/window/door frame) | Reuse | P3 + 10,76 | 9219932 |  | Element | 23 | 0 | 5 | 0.686 | 0.002093 | 0.43425 | 39.2841 | 26.9489 | 0.0014358 | 0.0057558 | 0.0039484
| All Connections | Connection Type
| 9060724 | C2
| 9061633 | C2
| 9061634 | A1
| 9063236 | C2
| 9114084 | C2
Intermediary | Intermediary - Int. Wall Profile 50x50 Steel | Aluminium, profile (curtain wall/window/door frame) | Reuse | P4 + 13,96 | 9224743 |  | Element | 23 | 0 | 4 | 0.68831 | 0.0018614 | 0.38628 | 34.9372 | 24.0475 | 0.0012812 | 0.0051189 | 0.0035233
| All Connections | Connection Type
| 9060724 | C2
| 9061633 | C2
| 9061634 | A1
| 9063236 | C2
Intermediary | Intermediary - Int. Wall Profile 100x60 Steel | Aluminium, profile (curtain wall/window/door frame) | Reuse | P2 + 7,56 | 9214071 |  | Element | 23 | 0 | 5 | 0.686 | 0.0028665 | 0.588 | 53.8022 | 36.9083 | 0.0019664 | 0.0078829 | 0.0054077
| All Connections | Connection Type
| 7732058 | C2
| 9060822 | C2
| 9060823 | C2
| 9060824 | A1
| 9063236 | C2
Intermediary | Intermediary - Int. Wall Profile 100x60 Steel | Aluminium, profile (curtain wall/window/door frame) | Reuse | P2 + 7,56 | 9214072 |  | Element | 23 | 0 | 7 | 0.62591 | 0.0028665 | 0.588 | 53.8022 | 33.6755 | 0.0017942 | 0.0078829 | 0.004934
| All Connections | Connection Type
| 7732058 | C2
| 9060662 | C2
| 9060719 | C2
| 9060823 | C2
| 9060824 | A1
| 9062570 | A1
| 9063236 | C2
Intermediary | Ceiling connection | Steel, wire | Reuse |  | 9230795 |  | Component | 28 | 0 | 2 | 0.676 | 0.00010975 | 0.01885 | 1.9557 | 1.322 | 7.4191e-05 | 0.00086154 | 0.0005824
| All Connections | Connection Type
| 9060687 | C2
| 9115322 | C2
Intermediary | Intermediary - Int. Wall Profile 100x60 Steel | Aluminium, profile (curtain wall/window/door frame) | Reuse | P2 + 7,56 | 9214070 |  | Element | 23 | 0 | 5 | 0.686 | 0.0028665 | 0.588 | 53.8022 | 36.9083 | 0.0019664 | 0.0078829 | 0.0054077
| All Connections | Connection Type
| 7732058 | C2
| 9060822 | C2
| 9060823 | C2
| 9060824 | A1
| 9063236 | C2
Intermediary | Intermediary - Int. Wall Profile 100x60 Steel | Aluminium, profile (curtain wall/window/door frame) | Reuse | P2 + 7,56 | 9215382 |  | Element | 23 | 0 | 3 | 0.692 | 0.003129 | 0.64175 | 58.7291 | 40.6406 | 0.0021653 | 0.0086048 | 0.0059545
| All Connections | Connection Type
| 9062443 | A1
| 9062444 | C2
| 9063236 | C2
Intermediary | Intermediary - Int. Wall Profile 100x60 Steel | Aluminium, profile (curtain wall/window/door frame) | Reuse | P2 + 7,56 | 9215381 |  | Element | 23 | 0 | 3 | 0.692 | 0.003129 | 0.64175 | 58.7291 | 40.6406 | 0.0021653 | 0.0086048 | 0.0059545
| All Connections | Connection Type
| 9062443 | A1
| 9062444 | C2
| 9063236 | C2
Intermediary | Intermediary - Int. Wall Profile 100x60 Steel | Aluminium, profile (curtain wall/window/door frame) | Reuse | P2 + 7,56 | 9215380 |  | Element | 23 | 0 | 6 | 0.668 | 0.003129 | 0.64175 | 58.7291 | 39.2311 | 0.0020902 | 0.0086048 | 0.005748
| All Connections | Connection Type
| 7732036 | C2
| 9062247 | C2
| 9062443 | A1
| 9062444 | C2
| 9063236 | C2
| 9171904 | A1
Intermediary | Ceiling connection | Steel, wire | Reuse |  | 9226712 |  | Component | 28 | 0 | 2 | 0.7 | 7.475e-05 | 0.01185 | 1.332 | 0.93241 | 5.2325e-05 | 0.00058679 | 0.00041075
| All Connections | Connection Type
| 9109951 | C2
| 9115138 | C2
Intermediary | Intermediary - Int. Wall Profile 100x60 Steel | Aluminium, profile (curtain wall/window/door frame) | Reuse | P2 + 7,56 | 9214079 |  | Element | 23 | 0 | 6 | 0.66042 | 0.0028665 | 0.588 | 53.8022 | 35.5321 | 0.0018931 | 0.0078829 | 0.005206
| All Connections | Connection Type
| 7732056 | C2
| 9060713 | C2
| 9060831 | C2
| 9060834 | A1
| 9060835 | C2
| 9063236 | C2
Intermediary | Intermediary - Int. Wall Profile 100x60 Steel | Aluminium, profile (curtain wall/window/door frame) | Reuse | P2 + 7,56 | 9214080 |  | Element | 23 | 0 | 6 | 0.66042 | 0.0028665 | 0.588 | 53.8022 | 35.5321 | 0.0018931 | 0.0078829 | 0.005206
| All Connections | Connection Type
| 7732054 | C2
| 9060713 | C2
| 9060830 | C2
| 9060832 | C2
| 9060833 | A1
| 9063236 | C2
Intermediary | Ceiling connection | Steel, wire | Reuse |  | 9226713 |  | Component | 28 | 0 | 2 | 0.7 | 7.475e-05 | 0.01185 | 1.332 | 0.93241 | 5.2325e-05 | 0.00058679 | 0.00041075
| All Connections | Connection Type
| 9109951 | C2
| 9115138 | C2
Intermediary | Ceiling connection | Steel, wire | Reuse |  | 9230796 |  | Component | 28 | 0 | 2 | 0.676 | 0.00010975 | 0.01885 | 1.9557 | 1.322 | 7.4191e-05 | 0.00086154 | 0.0005824
| All Connections | Connection Type
| 9060687 | C2
| 9115322 | C2
Intermediary | Ceiling connection | Steel, wire | Reuse |  | 9230797 |  | Component | 28 | 0 | 2 | 0.676 | 0.00010975 | 0.01885 | 1.9557 | 1.322 | 7.4191e-05 | 0.00086154 | 0.0005824
| All Connections | Connection Type
| 9060687 | C2
| 9115322 | C2
Intermediary | Ceiling connection | Steel, wire | Reuse |  | 9230798 |  | Component | 28 | 0 | 2 | 0.676 | 0.00010975 | 0.01885 | 1.9557 | 1.322 | 7.4191e-05 | 0.00086154 | 0.0005824
| All Connections | Connection Type
| 9060687 | C2
| 9115322 | C2
Intermediary | Ceiling connection | Steel, wire | Reuse |  | 9226714 |  | Component | 28 | 0 | 2 | 0.7 | 7.475e-05 | 0.01185 | 1.332 | 0.93241 | 5.2325e-05 | 0.00058679 | 0.00041075
| All Connections | Connection Type
| 9109951 | C2
| 9115138 | C2
Intermediary | Ceiling connection | Steel, wire | Reuse |  | 9230790 |  | Component | 28 | 0 | 2 | 0.676 | 0.00010975 | 0.01885 | 1.9557 | 1.322 | 7.4191e-05 | 0.00086154 | 0.0005824
| All Connections | Connection Type
| 9060693 | C2
| 9114732 | C2
Intermediary | Ceiling connection | Steel, wire | Reuse |  | 9230791 |  | Component | 28 | 0 | 2 | 0.676 | 0.00010975 | 0.01885 | 1.9557 | 1.322 | 7.4191e-05 | 0.00086154 | 0.0005824
| All Connections | Connection Type
| 9060693 | C2
| 9114732 | C2
Intermediary | Intermediary - Int. Wall Profile 100x60 Steel | Aluminium, profile (curtain wall/window/door frame) | Reuse | P5 + 17,16 | 9230771 |  | Element | 23 | 0 | 5 | 0.69482 | 0.003129 | 0.64175 | 58.7291 | 40.8064 | 0.0021741 | 0.0086048 | 0.0059788
| All Connections | Connection Type
| 7732162 | C2
| 9062443 | A1
| 9062444 | C2
| 9063075 | A1
| 9063236 | C2
Intermediary | Ceiling connection | Steel, wire | Reuse |  | 9226728 |  | Component | 28 | 0 | 2 | 0.7 | 7.475e-05 | 0.01185 | 1.332 | 0.93241 | 5.2325e-05 | 0.00058679 | 0.00041075
| All Connections | Connection Type
| 9109986 | C2
| 9115229 | C2
Intermediary | Ceiling connection | Steel, wire | Reuse |  | 9226727 |  | Component | 28 | 0 | 2 | 0.7 | 7.475e-05 | 0.01185 | 1.332 | 0.93241 | 5.2325e-05 | 0.00058679 | 0.00041075
| All Connections | Connection Type
| 9109986 | C2
| 9115229 | C2
Intermediary | Ceiling connection | Steel, wire | Reuse |  | 9226726 |  | Component | 28 | 0 | 2 | 0.7 | 7.475e-05 | 0.01185 | 1.332 | 0.93241 | 5.2325e-05 | 0.00058679 | 0.00041075
| All Connections | Connection Type
| 9109986 | C2
| 9115229 | C2
Intermediary | Intermediary - Int. Wall Profile 100x60 Steel | Aluminium, profile (curtain wall/window/door frame) | Reuse | P2 + 7,56 | 9215385 |  | Element | 23 | 0 | 4 | 0.68831 | 0.0031395 | 0.6439 | 58.9262 | 40.5594 | 0.0021609 | 0.0086336 | 0.0059426
| All Connections | Connection Type
| 9062443 | A1
| 9062444 | C2
| 9063236 | C2
| 9115728 | C2
Intermediary | Intermediary - Int. Wall Profile 100x60 Steel | Aluminium, profile (curtain wall/window/door frame) | Reuse | P2 + 7,56 | 9215384 |  | Element | 23 | 0 | 4 | 0.68831 | 0.0031395 | 0.6439 | 58.9262 | 40.5594 | 0.0021609 | 0.0086336 | 0.0059426
| All Connections | Connection Type
| 9062443 | A1
| 9062444 | C2
| 9063236 | C2
| 9115728 | C2
Intermediary | Intermediary - Int. Wall Profile 100x60 Steel | Aluminium, profile (curtain wall/window/door frame) | Reuse | P2 + 7,56 | 9215383 |  | Element | 23 | 0 | 4 | 0.68831 | 0.0031395 | 0.6439 | 58.9262 | 40.5594 | 0.0021609 | 0.0086336 | 0.0059426
| All Connections | Connection Type
| 9062443 | A1
| 9062444 | C2
| 9063236 | C2
| 9115728 | C2
Intermediary | Intermediary - Int. Wall Profile 100x60 Steel | Aluminium, profile (curtain wall/window/door frame) | Reuse | P2 + 7,56 | 9214069 |  | Element | 23 | 0 | 5 | 0.686 | 0.0028665 | 0.588 | 53.8022 | 36.9083 | 0.0019664 | 0.0078829 | 0.0054077
| All Connections | Connection Type
| 7732058 | C2
| 9060822 | C2
| 9060823 | C2
| 9060824 | A1
| 9063236 | C2
Intermediary | Ceiling connection | Steel, wire | Reuse |  | 9230792 |  | Component | 28 | 0 | 2 | 0.676 | 0.00010975 | 0.01885 | 1.9557 | 1.322 | 7.4191e-05 | 0.00086154 | 0.0005824
| All Connections | Connection Type
| 9060693 | C2
| 9114732 | C2
Intermediary | Intermediary - Int. Wall Profile 100x60 Steel | Aluminium, profile (curtain wall/window/door frame) | Reuse | P2 + 7,56 | 9214068 |  | Element | 23 | 0 | 7 | 0.61927 | 0.0028665 | 0.588 | 53.8022 | 33.3182 | 0.0017751 | 0.0078829 | 0.0048816
| All Connections | Connection Type
| 7732058 | C2
| 9060601 | C2
| 9060822 | C2
| 9060823 | C2
| 9060824 | A1
| 9063236 | C2
| 9098142 | C2
Intermediary | Ceiling connection | Steel, wire | Reuse |  | 9230793 |  | Component | 28 | 0 | 2 | 0.676 | 0.00010975 | 0.01885 | 1.9557 | 1.322 | 7.4191e-05 | 0.00086154 | 0.0005824
| All Connections | Connection Type
| 9060693 | C2
| 9114732 | C2
Intermediary | Intermediary - Int. Wall Profile 100x60 Steel | Aluminium, profile (curtain wall/window/door frame) | Reuse | P2 + 7,56 | 9214081 |  | Element | 23 | 0 | 5 | 0.686 | 0.0028665 | 0.588 | 53.8022 | 36.9083 | 0.0019664 | 0.0078829 | 0.0054077
| All Connections | Connection Type
| 7732056 | C2
| 9060831 | C2
| 9060834 | A1
| 9060835 | C2
| 9063236 | C2
Intermediary | Intermediary - Int. Wall Profile 100x60 Steel | Aluminium, profile (curtain wall/window/door frame) | Reuse | P4 + 13,96 | 9225373 |  | Element | 23 | 0 | 3 | 0.692 | 0.003129 | 0.64175 | 58.7291 | 40.6406 | 0.0021653 | 0.0086048 | 0.0059545
| All Connections | Connection Type
| 9062443 | A1
| 9062444 | C2
| 9063236 | C2
Intermediary | Intermediary - Int. Wall Profile 100x60 Steel | Aluminium, profile (curtain wall/window/door frame) | Reuse | P4 + 13,96 | 9225374 |  | Element | 23 | 0 | 4 | 0.68831 | 0.0031395 | 0.6439 | 58.9262 | 40.5594 | 0.0021609 | 0.0086336 | 0.0059426
| All Connections | Connection Type
| 9062443 | A1
| 9062444 | C2
| 9063236 | C2
| 9115728 | C2
Intermediary | Intermediary - Int. Wall Profile 100x60 Steel | Aluminium, profile (curtain wall/window/door frame) | Reuse | P4 + 13,96 | 9225375 |  | Element | 23 | 0 | 4 | 0.68831 | 0.0031395 | 0.6439 | 58.9262 | 40.5594 | 0.0021609 | 0.0086336 | 0.0059426
| All Connections | Connection Type
| 9062443 | A1
| 9062444 | C2
| 9063236 | C2
| 9115728 | C2
Intermediary | Intermediary - Int. Wall Profile 100x60 Steel | Aluminium, profile (curtain wall/window/door frame) | Reuse | P2 + 7,56 | 9214095 |  | Element | 23 | 0 | 5 | 0.686 | 0.0028665 | 0.588 | 53.8022 | 36.9083 | 0.0019664 | 0.0078829 | 0.0054077
| All Connections | Connection Type
| 7732050 | C2
| 9060846 | C2
| 9060847 | C2
| 9060848 | A1
| 9063236 | C2
Intermediary | Intermediary - Int. Wall Profile 100x60 Steel | Aluminium, profile (curtain wall/window/door frame) | Reuse | P2 + 7,56 | 9214092 |  | Element | 23 | 0 | 7 | 0.61927 | 0.0028665 | 0.588 | 53.8022 | 33.3182 | 0.0017751 | 0.0078829 | 0.0048816
| All Connections | Connection Type
| 7732050 | C2
| 9060599 | C2
| 9060712 | C2
| 9060846 | C2
| 9060847 | C2
| 9060848 | A1
| 9063236 | C2
Intermediary | Intermediary - Int. Wall Profile 100x60 Steel | Aluminium, profile (curtain wall/window/door frame) | Reuse | P2 + 7,56 | 9214093 |  | Element | 23 | 0 | 5 | 0.686 | 0.0028665 | 0.588 | 53.8022 | 36.9083 | 0.0019664 | 0.0078829 | 0.0054077
| All Connections | Connection Type
| 7732050 | C2
| 9060846 | C2
| 9060847 | C2
| 9060848 | A1
| 9063236 | C2
Intermediary | Intermediary - Int. Wall Profile 100x60 Steel | Aluminium, profile (curtain wall/window/door frame) | Reuse | P2 + 7,56 | 9214094 |  | Element | 23 | 0 | 5 | 0.686 | 0.0028665 | 0.588 | 53.8022 | 36.9083 | 0.0019664 | 0.0078829 | 0.0054077
| All Connections | Connection Type
| 7732050 | C2
| 9060846 | C2
| 9060847 | C2
| 9060848 | A1
| 9063236 | C2
Intermediary | Intermediary - Int. Wall Profile 100x60 Steel | Aluminium, profile (curtain wall/window/door frame) | Reuse | P4 + 13,96 | 9225376 |  | Element | 23 | 0 | 4 | 0.68831 | 0.0031395 | 0.6439 | 58.9262 | 40.5594 | 0.0021609 | 0.0086336 | 0.0059426
| All Connections | Connection Type
| 9062443 | A1
| 9062444 | C2
| 9063236 | C2
| 9115728 | C2
Intermediary | Intermediary - Int. Wall Profile 100x60 Steel | Aluminium, profile (curtain wall/window/door frame) | Reuse | P2 + 7,56 | 9215198 |  | Element | 23 | 0 | 7 | 0.62591 | 0.0028665 | 0.588 | 53.8022 | 33.6755 | 0.0017942 | 0.0078829 | 0.004934
| All Connections | Connection Type
| 7732043 | C2
| 9060710 | C2
| 9062064 | A1
| 9062066 | C2
| 9062186 | C2
| 9062187 | A1
| 9063236 | C2
Intermediary | Ceiling connection | Steel, wire | Reuse |  | 9226708 |  | Component | 28 | 0 | 2 | 0.7 | 7.475e-05 | 0.01185 | 1.332 | 0.93241 | 5.2325e-05 | 0.00058679 | 0.00041075
| All Connections | Connection Type
| 9109951 | C2
| 9115047 | C2
Intermediary | Intermediary - Int. Wall Profile 100x60 Steel | Aluminium, profile (curtain wall/window/door frame) | Reuse | P2 + 7,56 | 9214775 |  | Element | 23 | 0 | 8 | 0.64831 | 0.0028665 | 0.588 | 53.8022 | 34.8804 | 0.0018584 | 0.0078829 | 0.0051105
| All Connections | Connection Type
| 7732654 | C2
| 7732655 | C2
| 9060724 | C2
| 9060939 | A1
| 9061671 | A1
| 9061673 | C2
| 9062090 | C2
| 9063236 | C2
Intermediary | Intermediary - Int. Wall Profile 100x60 Steel | Aluminium, profile (curtain wall/window/door frame) | Reuse | P2 + 7,56 | 9215202 |  | Element | 23 | 0 | 5 | 0.686 | 0.0028665 | 0.588 | 53.8022 | 36.9083 | 0.0019664 | 0.0078829 | 0.0054077
| All Connections | Connection Type
| 7732043 | C2
| 9062186 | C2
| 9062187 | A1
| 9062207 | C2
| 9063236 | C2
Intermediary | Intermediary - Int. Wall Profile 100x60 Steel | Aluminium, profile (curtain wall/window/door frame) | Reuse | P2 + 7,56 | 9215201 |  | Element | 23 | 0 | 5 | 0.686 | 0.0027921 | 0.57277 | 52.4058 | 35.9504 | 0.0019154 | 0.0076783 | 0.0052673
| All Connections | Connection Type
| 9060726 | C2
| 9062186 | C2
| 9062187 | A1
| 9062207 | C2
| 9063236 | C2
Intermediary | Intermediary - Int. Wall Profile 100x60 Steel | Aluminium, profile (curtain wall/window/door frame) | Reuse | P2 + 7,56 | 9215200 |  | Element | 23 | 0 | 6 | 0.564 | 0.0028665 | 0.588 | 53.8022 | 30.3444 | 0.0016167 | 0.0078829 | 0.0044459
| All Connections | Connection Type
| 7732043 | C2
| 9062186 | C2
| 9062187 | A1
| 9062188 | B2
| 9062211 | C2
| 9063236 | C2
Intermediary | Ceiling connection | Steel, wire | Reuse |  | 9226711 |  | Component | 28 | 0 | 2 | 0.7 | 7.475e-05 | 0.01185 | 1.332 | 0.93241 | 5.2325e-05 | 0.00058679 | 0.00041075
| All Connections | Connection Type
| 9109951 | C2
| 9115138 | C2
Intermediary | Intermediary - Int. Wall Profile 100x60 Steel | Aluminium, profile (curtain wall/window/door frame) | Reuse | P2 + 7,56 | 9214085 |  | Element | 23 | 0 | 5 | 0.686 | 0.0028665 | 0.588 | 53.8022 | 36.9083 | 0.0019664 | 0.0078829 | 0.0054077
| All Connections | Connection Type
| 7732056 | C2
| 9060831 | C2
| 9060834 | A1
| 9060835 | C2
| 9063236 | C2
Intermediary | Intermediary - Int. Wall Profile 100x60 Steel | Aluminium, profile (curtain wall/window/door frame) | Reuse | P2 + 7,56 | 9214086 |  | Element | 23 | 0 | 5 | 0.686 | 0.0028665 | 0.588 | 53.8022 | 36.9083 | 0.0019664 | 0.0078829 | 0.0054077
| All Connections | Connection Type
| 7732054 | C2
| 9060830 | C2
| 9060832 | C2
| 9060833 | A1
| 9063236 | C2
Intermediary | Ceiling connection | Steel, wire | Reuse |  | 9231564 |  | Component | 28 | 0 | 2 | 0.7 | 7.475e-05 | 0.01185 | 1.332 | 0.93241 | 5.2325e-05 | 0.00058679 | 0.00041075
| All Connections | Connection Type
| 9110385 | C2
| 9114732 | C2
Intermediary | Intermediary - Int. Wall Profile 100x60 Steel | Aluminium, profile (curtain wall/window/door frame) | Reuse | P2 + 7,56 | 9214082 |  | Element | 23 | 0 | 5 | 0.686 | 0.0028665 | 0.588 | 53.8022 | 36.9083 | 0.0019664 | 0.0078829 | 0.0054077
| All Connections | Connection Type
| 7732054 | C2
| 9060830 | C2
| 9060832 | C2
| 9060833 | A1
| 9063236 | C2
Intermediary | Intermediary - Int. Wall Profile 100x60 Steel | Aluminium, profile (curtain wall/window/door frame) | Reuse | P2 + 7,56 | 9214083 |  | Element | 23 | 0 | 5 | 0.686 | 0.0028665 | 0.588 | 53.8022 | 36.9083 | 0.0019664 | 0.0078829 | 0.0054077
| All Connections | Connection Type
| 7732056 | C2
| 9060831 | C2
| 9060834 | A1
| 9060835 | C2
| 9063236 | C2
Intermediary | Intermediary - Int. Wall Profile 100x60 Steel | Aluminium, profile (curtain wall/window/door frame) | Reuse | P2 + 7,56 | 9214084 |  | Element | 23 | 0 | 5 | 0.686 | 0.0028665 | 0.588 | 53.8022 | 36.9083 | 0.0019664 | 0.0078829 | 0.0054077
| All Connections | Connection Type
| 7732054 | C2
| 9060830 | C2
| 9060832 | C2
| 9060833 | A1
| 9063236 | C2
Intermediary | Ceiling connection | Steel, wire | Reuse |  | 9226709 |  | Component | 28 | 0 | 2 | 0.7 | 7.475e-05 | 0.01185 | 1.332 | 0.93241 | 5.2325e-05 | 0.00058679 | 0.00041075
| All Connections | Connection Type
| 9109951 | C2
| 9115047 | C2
Intermediary | Intermediary - Int. Wall Profile 100x60 Steel | Aluminium, profile (curtain wall/window/door frame) | Reuse | P4 + 13,96 | 9225371 |  | Element | 23 | 0 | 6 | 0.668 | 0.003129 | 0.64175 | 58.7291 | 39.2311 | 0.0020902 | 0.0086048 | 0.005748
| All Connections | Connection Type
| 7732036 | C2
| 9062247 | C2
| 9062443 | A1
| 9062444 | C2
| 9063236 | C2
| 9171904 | A1
Intermediary | Intermediary - Int. Wall Profile 100x60 Steel | Aluminium, profile (curtain wall/window/door frame) | Reuse | P4 + 13,96 | 9225372 |  | Element | 23 | 0 | 3 | 0.692 | 0.003129 | 0.64175 | 58.7291 | 40.6406 | 0.0021653 | 0.0086048 | 0.0059545
| All Connections | Connection Type
| 9062443 | A1
| 9062444 | C2
| 9063236 | C2
Intermediary | Ceiling connection | Steel, wire | Reuse |  | 9226710 |  | Component | 28 | 0 | 2 | 0.7 | 7.475e-05 | 0.01185 | 1.332 | 0.93241 | 5.2325e-05 | 0.00058679 | 0.00041075
| All Connections | Connection Type
| 9109951 | C2
| 9115047 | C2
Intermediary | Intermediary - Int. Wall Profile 100x60 Steel | Aluminium, profile (curtain wall/window/door frame) | Reuse | P2 + 7,56 | 9214773 |  | Element | 23 | 0 | 4 | 0.71231 | 0.0028665 | 0.588 | 53.8022 | 38.3237 | 0.0020418 | 0.0078829 | 0.005615
| All Connections | Connection Type
| 7732655 | C2
| 9061671 | A1
| 9061673 | C2
| 9063236 | C2
Intermediary | Intermediary - Int. Wall Profile 100x60 Steel | Aluminium, profile (curtain wall/window/door frame) | Reuse | P2 + 7,56 | 9214087 |  | Element | 23 | 0 | 6 | 0.692 | 0.0028665 | 0.588 | 53.8022 | 37.2311 | 0.0019836 | 0.0078829 | 0.0054549
| All Connections | Connection Type
| 7732056 | C2
| 9060718 | C2
| 9060834 | A1
| 9060835 | C2
| 9062574 | A1
| 9063236 | C2
Intermediary | Intermediary - Int. Wall Profile 100x60 Steel | Aluminium, profile (curtain wall/window/door frame) | Reuse | P2 + 7,56 | 9214088 |  | Element | 23 | 0 | 6 | 0.66042 | 0.0028665 | 0.588 | 53.8022 | 35.5321 | 0.0018931 | 0.0078829 | 0.005206
| All Connections | Connection Type
| 7732054 | C2
| 9060718 | C2
| 9060830 | C2
| 9060832 | C2
| 9060833 | A1
| 9063236 | C2
Intermediary | Ceiling connection | Steel, wire | Reuse |  | 9215995 |  | Component | 28 | 0 | 2 | 0.676 | 0.00010975 | 0.01885 | 1.9557 | 1.322 | 7.4191e-05 | 0.00086154 | 0.0005824
| All Connections | Connection Type
| 9060693 | C2
| 9114732 | C2
Intermediary | Ceiling connection | Steel, wire | Reuse |  | 9215994 |  | Component | 28 | 0 | 2 | 0.676 | 0.00010975 | 0.01885 | 1.9557 | 1.322 | 7.4191e-05 | 0.00086154 | 0.0005824
| All Connections | Connection Type
| 9060693 | C2
| 9114732 | C2
Intermediary | Ceiling connection | Steel, wire | Reuse |  | 9215993 |  | Component | 28 | 0 | 2 | 0.676 | 0.00010975 | 0.01885 | 1.9557 | 1.322 | 7.4191e-05 | 0.00086154 | 0.0005824
| All Connections | Connection Type
| 9060693 | C2
| 9114732 | C2
Intermediary | Ceiling connection | Steel, wire | Reuse |  | 9215997 |  | Component | 28 | 0 | 2 | 0.676 | 0.00010975 | 0.01885 | 1.9557 | 1.322 | 7.4191e-05 | 0.00086154 | 0.0005824
| All Connections | Connection Type
| 9060687 | C2
| 9115322 | C2
Intermediary | Ceiling connection | Steel, wire | Reuse |  | 9216000 |  | Component | 28 | 0 | 2 | 0.676 | 0.00010975 | 0.01885 | 1.9557 | 1.322 | 7.4191e-05 | 0.00086154 | 0.0005824
| All Connections | Connection Type
| 9060687 | C2
| 9115322 | C2
Intermediary | Ceiling connection | Steel, wire | Reuse |  | 9215999 |  | Component | 28 | 0 | 2 | 0.676 | 0.00010975 | 0.01885 | 1.9557 | 1.322 | 7.4191e-05 | 0.00086154 | 0.0005824
| All Connections | Connection Type
| 9060687 | C2
| 9115322 | C2
Intermediary | Ceiling connection | Steel, wire | Reuse |  | 9215998 |  | Component | 28 | 0 | 2 | 0.676 | 0.00010975 | 0.01885 | 1.9557 | 1.322 | 7.4191e-05 | 0.00086154 | 0.0005824
| All Connections | Connection Type
| 9060687 | C2
| 9115322 | C2
Intermediary | Ceiling connection | Steel, wire | Reuse |  | 9060999 |  | Component | 28 | 0 | 2 | 0.676 | 0.00010975 | 0.01885 | 1.9557 | 1.322 | 7.4191e-05 | 0.00086154 | 0.0005824
| All Connections | Connection Type
| 9060699 | C2
| 9112072 | C2
Intermediary | Ceiling connection | Steel, wire | Reuse |  | 9061001 |  | Component | 28 | 0 | 2 | 0.676 | 0.00010975 | 0.01885 | 1.9557 | 1.322 | 7.4191e-05 | 0.00086154 | 0.0005824
| All Connections | Connection Type
| 9060699 | C2
| 9112072 | C2
Intermediary | Ceiling connection | Steel, wire | Reuse |  | 9061003 |  | Component | 28 | 0 | 2 | 0.676 | 0.00010975 | 0.01885 | 1.9557 | 1.322 | 7.4191e-05 | 0.00086154 | 0.0005824
| All Connections | Connection Type
| 9060699 | C2
| 9112072 | C2
Intermediary | Intermediary - Int. Wall Profile 100x60 Steel | Aluminium, profile (curtain wall/window/door frame) | Reuse | P4 + 13,96 | 9225197 |  | Element | 23 | 0 | 5 | 0.686 | 0.0028665 | 0.588 | 53.8022 | 36.9083 | 0.0019664 | 0.0078829 | 0.0054077
| All Connections | Connection Type
| 7732043 | C2
| 9062186 | C2
| 9062187 | A1
| 9062207 | C2
| 9063236 | C2
Intermediary | Ceiling connection | Steel, wire | Reuse |  | 9215992 |  | Component | 28 | 0 | 2 | 0.676 | 0.00010975 | 0.01885 | 1.9557 | 1.322 | 7.4191e-05 | 0.00086154 | 0.0005824
| All Connections | Connection Type
| 9060693 | C2
| 9114732 | C2
Intermediary | Intermediary - Int. Wall Profile 100x60 Steel | Aluminium, profile (curtain wall/window/door frame) | Reuse | P2 + 7,56 | 9215971 |  | Element | 23 | 0 | 5 | 0.69482 | 0.003129 | 0.64175 | 58.7291 | 40.8064 | 0.0021741 | 0.0086048 | 0.0059788
| All Connections | Connection Type
| 7732162 | C2
| 9062443 | A1
| 9062444 | C2
| 9063075 | A1
| 9063236 | C2
Intermediary | Intermediary - Int. Wall Profile 100x60 Steel | Aluminium, profile (curtain wall/window/door frame) | Reuse | P4 + 13,96 | 9225196 |  | Element | 23 | 0 | 5 | 0.686 | 0.0027921 | 0.57277 | 52.4058 | 35.9504 | 0.0019154 | 0.0076783 | 0.0052673
| All Connections | Connection Type
| 9060726 | C2
| 9062186 | C2
| 9062187 | A1
| 9062207 | C2
| 9063236 | C2
Intermediary | Intermediary - Int. Wall Profile 100x60 Steel | Aluminium, profile (curtain wall/window/door frame) | Reuse | P2 + 7,56 | 9214766 |  | Element | 23 | 0 | 5 | 0.686 | 0.003129 | 0.64175 | 58.7291 | 40.2882 | 0.0021465 | 0.0086048 | 0.0059029
| All Connections | Connection Type
| 7732067 | C2
| 9061485 | C2
| 9061574 | C2
| 9061575 | A1
| 9063236 | C2
Intermediary | Intermediary - Int. Wall Profile 100x60 Steel | Aluminium, profile (curtain wall/window/door frame) | Reuse | P4 + 13,96 | 9225145 |  | Element | 23 | 0 | 7 | 0.62591 | 0.003129 | 0.64175 | 58.7291 | 36.7593 | 0.0019585 | 0.0086048 | 0.0053858
| All Connections | Connection Type
| 7732043 | C2
| 9062106 | C2
| 9062107 | C2
| 9062108 | A1
| 9062187 | A1
| 9062211 | C2
| 9063236 | C2
Intermediary | Intermediary - Int. Wall Profile 100x60 Steel | Aluminium, profile (curtain wall/window/door frame) | Reuse | P4 + 13,96 | 9225146 |  | Element | 23 | 0 | 5 | 0.59012 | 0.003129 | 0.64175 | 58.7291 | 34.6571 | 0.0018465 | 0.0086048 | 0.0050778
| All Connections | Connection Type
| 9062106 | C2
| 9062107 | C2
| 9062108 | A1
| 9062110 | B2
| 9063236 | C2
Intermediary | Intermediary - Int. Wall Profile 100x60 Steel | Aluminium, profile (curtain wall/window/door frame) | Reuse | P2 + 7,56 | 9214765 |  | Element | 23 | 0 | 6 | 0.66042 | 0.003129 | 0.64175 | 58.7291 | 38.786 | 0.0020665 | 0.0086048 | 0.0056828
| All Connections | Connection Type
| 7732067 | C2
| 9061483 | C2
| 9061573 | C2
| 9061574 | C2
| 9061575 | A1
| 9063236 | C2
Intermediary | Intermediary - Int. Wall Profile 50x50 Steel | Aluminium, profile (curtain wall/window/door frame) | Reuse | P4 + 13,96 | 9225090 |  | Element | 23 | 0 | 5 | 0.69482 | 0.0018614 | 0.38628 | 34.9372 | 24.2752 | 0.0012933 | 0.0051189 | 0.0035567
| All Connections | Connection Type
| 9062100 | C2
| 9062101 | A1
| 9062102 | C2
| 9062108 | A1
| 9063236 | C2
Intermediary | Intermediary - Int. Wall Profile 50x50 Steel | Aluminium, profile (curtain wall/window/door frame) | Reuse | P4 + 13,96 | 9225091 |  | Element | 23 | 0 | 5 | 0.686 | 0.002093 | 0.43425 | 39.2841 | 26.9489 | 0.0014358 | 0.0057558 | 0.0039484
| All Connections | Connection Type
| 9062100 | C2
| 9062101 | A1
| 9062102 | C2
| 9063236 | C2
| 9115322 | C2
Intermediary | Intermediary - Int. Wall Profile 50x50 Steel | Aluminium, profile (curtain wall/window/door frame) | Reuse | P4 + 13,96 | 9225092 |  | Element | 23 | 0 | 6 | 0.668 | 0.0018614 | 0.38628 | 34.9372 | 23.338 | 0.0012434 | 0.0051189 | 0.0034194
| All Connections | Connection Type
| 9062062 | C2
| 9062064 | A1
| 9062100 | C2
| 9062101 | A1
| 9062102 | C2
| 9063236 | C2
Intermediary | Intermediary - Int. Wall Profile 100x60 Steel | Aluminium, profile (curtain wall/window/door frame) | Reuse | P4 + 13,96 | 9225193 |  | Element | 23 | 0 | 7 | 0.62591 | 0.0028665 | 0.588 | 53.8022 | 33.6755 | 0.0017942 | 0.0078829 | 0.004934
| All Connections | Connection Type
| 7732043 | C2
| 9060710 | C2
| 9062064 | A1
| 9062066 | C2
| 9062186 | C2
| 9062187 | A1
| 9063236 | C2
Intermediary | Intermediary - Int. Wall Profile 100x60 Steel | Aluminium, profile (curtain wall/window/door frame) | Reuse | P2 + 7,56 | 9214252 |  | Element | 23 | 0 | 6 | 0.668 | 0.003129 | 0.64175 | 58.7291 | 39.2311 | 0.0020902 | 0.0086048 | 0.005748
| All Connections | Connection Type
| 7732059 | C2
| 9060880 | C2
| 9060881 | C2
| 9060882 | A1
| 9060945 | A1
| 9063236 | C2
Intermediary | Intermediary - Int. Wall Profile 100x60 Steel | Aluminium, profile (curtain wall/window/door frame) | Reuse | P4 + 13,96 | 9225195 |  | Element | 23 | 0 | 6 | 0.564 | 0.0028665 | 0.588 | 53.8022 | 30.3444 | 0.0016167 | 0.0078829 | 0.0044459
| All Connections | Connection Type
| 7732043 | C2
| 9062186 | C2
| 9062187 | A1
| 9062188 | B2
| 9062211 | C2
| 9063236 | C2
Intermediary | Intermediary - Int. Wall Profile 100x60 Steel | Aluminium, profile (curtain wall/window/door frame) | Reuse | PLAN 01a | 9063224 |  | Element | 23 | 0 | 5 | 0.69482 | 0.003129 | 0.64175 | 58.7291 | 40.8064 | 0.0021741 | 0.0086048 | 0.0059788
| All Connections | Connection Type
| 7732162 | C2
| 9062443 | A1
| 9062444 | C2
| 9063075 | A1
| 9063236 | C2
Intermediary | Intermediary - Int. Wall Profile 100x60 Steel | Aluminium, profile (curtain wall/window/door frame) | Reuse | P2 + 7,56 | 9214767 |  | Element | 23 | 0 | 6 | 0.692 | 0.0027921 | 0.57277 | 52.4058 | 36.2648 | 0.0019321 | 0.0076783 | 0.0053134
| All Connections | Connection Type
| 9060713 | C2
| 9061481 | A1
| 9061547 | C2
| 9061550 | C2
| 9061575 | A1
| 9063236 | C2
Intermediary | Intermediary - Int. Wall Profile 100x60 Steel | Aluminium, profile (curtain wall/window/door frame) | Reuse | P4 + 13,96 | 9225147 |  | Element | 23 | 0 | 5 | 0.69482 | 0.0027921 | 0.57277 | 52.4058 | 36.4128 | 0.00194 | 0.0076783 | 0.005335
| All Connections | Connection Type
| 9062093 | A1
| 9062098 | C2
| 9062108 | A1
| 9062161 | C2
| 9063236 | C2
Intermediary | Intermediary - Int. Wall Profile 100x60 Steel | Aluminium, profile (curtain wall/window/door frame) | Reuse | P2 + 7,56 | 9214253 |  | Element | 23 | 0 | 5 | 0.59012 | 0.003129 | 0.64175 | 58.7291 | 34.6571 | 0.0018465 | 0.0086048 | 0.0050778
| All Connections | Connection Type
| 9060880 | C2
| 9060881 | C2
| 9060882 | A1
| 9060884 | B2
| 9063236 | C2
Intermediary | Ceiling connection | Steel, wire | Reuse |  | 9061004 |  | Component | 28 | 0 | 2 | 0.676 | 0.00010975 | 0.01885 | 1.9557 | 1.322 | 7.4191e-05 | 0.00086154 | 0.0005824
| All Connections | Connection Type
| 9060699 | C2
| 9112072 | C2
Intermediary | Intermediary - Int. Wall Profile 100x60 Steel | Aluminium, profile (curtain wall/window/door frame) | Reuse | PLAN 01a | 9061024 |  | Element | 23 | 0 | 6 | 0.66042 | 0.0027921 | 0.57277 | 52.4058 | 34.6099 | 0.001844 | 0.0076783 | 0.0050709
| All Connections | Connection Type
| 9060674 | C2
| 9060730 | C2
| 9060944 | C2
| 9060945 | A1
| 9061008 | C2
| 9063236 | C2
Intermediary | Ceiling connection | Steel, wire | Reuse |  | 9226742 |  | Component | 28 | 0 | 2 | 0.7 | 7.475e-05 | 0.01185 | 1.332 | 0.93241 | 5.2325e-05 | 0.00058679 | 0.00041075
| All Connections | Connection Type
| 9110002 | C2
| 9115728 | C2
Intermediary | Ceiling connection | Steel, wire | Reuse |  | 9226741 |  | Component | 28 | 0 | 2 | 0.7 | 7.475e-05 | 0.01185 | 1.332 | 0.93241 | 5.2325e-05 | 0.00058679 | 0.00041075
| All Connections | Connection Type
| 9110002 | C2
| 9115728 | C2
Intermediary | Intermediary - Int. Wall Profile 100x60 Steel | Aluminium, profile (curtain wall/window/door frame) | Reuse | PLAN 01a | 9061023 |  | Element | 23 | 0 | 6 | 0.564 | 0.0028665 | 0.588 | 53.8022 | 30.3444 | 0.0016167 | 0.0078829 | 0.0044459
| All Connections | Connection Type
| 7732059 | C2
| 9060943 | C2
| 9060944 | C2
| 9060945 | A1
| 9060946 | B2
| 9063236 | C2
Intermediary | Ceiling connection | Steel, wire | Reuse |  | 9226745 |  | Component | 28 | 0 | 2 | 0.7 | 7.475e-05 | 0.01185 | 1.332 | 0.93241 | 5.2325e-05 | 0.00058679 | 0.00041075
| All Connections | Connection Type
| 9101049 | C2
| 9110002 | C2
Intermediary | Ceiling connection | Steel, wire | Reuse |  | 9226744 |  | Component | 28 | 0 | 2 | 0.7 | 7.475e-05 | 0.01185 | 1.332 | 0.93241 | 5.2325e-05 | 0.00058679 | 0.00041075
| All Connections | Connection Type
| 9101049 | C2
| 9110002 | C2
Intermediary | Ceiling connection | Steel, wire | Reuse |  | 9226743 |  | Component | 28 | 0 | 2 | 0.7 | 7.475e-05 | 0.01185 | 1.332 | 0.93241 | 5.2325e-05 | 0.00058679 | 0.00041075
| All Connections | Connection Type
| 9110002 | C2
| 9115728 | C2
Intermediary | Ceiling connection | Steel, wire | Reuse |  | 9063546 |  | Component | 28 | 0 | 2 | 0.676 | 0.00010975 | 0.01885 | 1.9557 | 1.322 | 7.4191e-05 | 0.00086154 | 0.0005824
| All Connections | Connection Type
| 9060687 | C2
| 9115322 | C2
Intermediary | Ceiling connection | Steel, wire | Reuse |  | 9063545 |  | Component | 28 | 0 | 2 | 0.676 | 0.00010975 | 0.01885 | 1.9557 | 1.322 | 7.4191e-05 | 0.00086154 | 0.0005824
| All Connections | Connection Type
| 9060687 | C2
| 9115322 | C2
Intermediary | Ceiling connection | Steel, wire | Reuse |  | 9063544 |  | Component | 28 | 0 | 2 | 0.676 | 0.00010975 | 0.01885 | 1.9557 | 1.322 | 7.4191e-05 | 0.00086154 | 0.0005824
| All Connections | Connection Type
| 9060687 | C2
| 9115322 | C2
Intermediary | Intermediary - Int. Wall Profile 100x60 Steel | Aluminium, profile (curtain wall/window/door frame) | Reuse | PLAN 01a | 9061675 |  | Element | 23 | 0 | 6 | 0.668 | 0.0028665 | 0.588 | 53.8022 | 35.9399 | 0.0019148 | 0.0078829 | 0.0052658
| All Connections | Connection Type
| 7732654 | C2
| 7732655 | C2
| 9060882 | A1
| 9061629 | C2
| 9061671 | A1
| 9063236 | C2
Intermediary | Ceiling connection | Steel, wire | Reuse |  | 9226740 |  | Component | 28 | 0 | 2 | 0.7 | 7.475e-05 | 0.01185 | 1.332 | 0.93241 | 5.2325e-05 | 0.00058679 | 0.00041075
| All Connections | Connection Type
| 9110002 | C2
| 9115728 | C2
Intermediary | Intermediary - Int. Wall Profile 100x60 Steel | Aluminium, profile (curtain wall/window/door frame) | Reuse | PLAN 01a | 9061025 |  | Element | 23 | 0 | 5 | 0.686 | 0.0028665 | 0.588 | 53.8022 | 36.9083 | 0.0019664 | 0.0078829 | 0.0054077
| All Connections | Connection Type
| 7732059 | C2
| 9060944 | C2
| 9060945 | A1
| 9061008 | C2
| 9063236 | C2
Intermediary | Ceiling connection | Steel, wire | Reuse |  | 9226729 |  | Component | 28 | 0 | 2 | 0.7 | 7.475e-05 | 0.01185 | 1.332 | 0.93241 | 5.2325e-05 | 0.00058679 | 0.00041075
| All Connections | Connection Type
| 9109986 | C2
| 9115229 | C2
Intermediary | Intermediary - Int. Wall Profile 100x60 Steel | Aluminium, profile (curtain wall/window/door frame) | Reuse | PLAN 01a | 9061672 |  | Element | 23 | 0 | 4 | 0.71231 | 0.0028665 | 0.588 | 53.8022 | 38.3237 | 0.0020418 | 0.0078829 | 0.005615
| All Connections | Connection Type
| 7732655 | C2
| 9061671 | A1
| 9061673 | C2
| 9063236 | C2
Intermediary | Ceiling connection | Steel, wire | Reuse |  | 9226758 |  | Component | 28 | 0 | 2 | 0.7 | 7.475e-05 | 0.01185 | 1.332 | 0.93241 | 5.2325e-05 | 0.00058679 | 0.00041075
| All Connections | Connection Type
| 9110385 | C2
| 9114732 | C2
Intermediary | Intermediary - Int. Wall Profile 100x60 Steel | Aluminium, profile (curtain wall/window/door frame) | Reuse | PLAN 01a | 9061674 |  | Element | 23 | 0 | 8 | 0.64831 | 0.0028665 | 0.588 | 53.8022 | 34.8804 | 0.0018584 | 0.0078829 | 0.0051105
| All Connections | Connection Type
| 7732654 | C2
| 7732655 | C2
| 9060724 | C2
| 9060939 | A1
| 9061671 | A1
| 9061673 | C2
| 9062090 | C2
| 9063236 | C2
Intermediary | Ceiling connection | Steel, wire | Reuse |  | 9226766 |  | Component | 28 | 0 | 2 | 0.7 | 7.475e-05 | 0.01185 | 1.332 | 0.93241 | 5.2325e-05 | 0.00058679 | 0.00041075
| All Connections | Connection Type
| 9110517 | C2
| 9115322 | C2
Intermediary | Ceiling connection | Steel, wire | Reuse |  | 9226769 |  | Component | 28 | 0 | 2 | 0.7 | 7.475e-05 | 0.01185 | 1.332 | 0.93241 | 5.2325e-05 | 0.00058679 | 0.00041075
| All Connections | Connection Type
| 9110517 | C2
| 9115322 | C2
Intermediary | Ceiling connection | Steel, wire | Reuse |  | 9226768 |  | Component | 28 | 0 | 2 | 0.7 | 7.475e-05 | 0.01185 | 1.332 | 0.93241 | 5.2325e-05 | 0.00058679 | 0.00041075
| All Connections | Connection Type
| 9110517 | C2
| 9115322 | C2
Intermediary | Ceiling connection | Steel, wire | Reuse |  | 9226767 |  | Component | 28 | 0 | 2 | 0.7 | 7.475e-05 | 0.01185 | 1.332 | 0.93241 | 5.2325e-05 | 0.00058679 | 0.00041075
| All Connections | Connection Type
| 9110517 | C2
| 9115322 | C2
Intermediary | Ceiling connection | Steel, wire | Reuse |  | 9226755 |  | Component | 28 | 0 | 2 | 0.7 | 7.475e-05 | 0.01185 | 1.332 | 0.93241 | 5.2325e-05 | 0.00058679 | 0.00041075
| All Connections | Connection Type
| 9110385 | C2
| 9114732 | C2
Intermediary | Ceiling connection | Steel, wire | Reuse |  | 9226747 |  | Component | 28 | 0 | 2 | 0.7 | 7.475e-05 | 0.01185 | 1.332 | 0.93241 | 5.2325e-05 | 0.00058679 | 0.00041075
| All Connections | Connection Type
| 9101049 | C2
| 9110002 | C2
Intermediary | Ceiling connection | Steel, wire | Reuse |  | 9226746 |  | Component | 28 | 0 | 2 | 0.7 | 7.475e-05 | 0.01185 | 1.332 | 0.93241 | 5.2325e-05 | 0.00058679 | 0.00041075
| All Connections | Connection Type
| 9101049 | C2
| 9110002 | C2
Intermediary | Ceiling connection | Steel, wire | Reuse |  | 9226756 |  | Component | 28 | 0 | 2 | 0.7 | 7.475e-05 | 0.01185 | 1.332 | 0.93241 | 5.2325e-05 | 0.00058679 | 0.00041075
| All Connections | Connection Type
| 9110385 | C2
| 9114732 | C2
Intermediary | Ceiling connection | Steel, wire | Reuse |  | 9226757 |  | Component | 28 | 0 | 2 | 0.7 | 7.475e-05 | 0.01185 | 1.332 | 0.93241 | 5.2325e-05 | 0.00058679 | 0.00041075
| All Connections | Connection Type
| 9110385 | C2
| 9114732 | C2
Intermediary | Intermediary - Int. Wall Profile 100x60 Steel | Aluminium, profile (curtain wall/window/door frame) | Reuse | PLAN 01a | 9061012 |  | Element | 23 | 0 | 6 | 0.668 | 0.003129 | 0.64175 | 58.7291 | 39.2311 | 0.0020902 | 0.0086048 | 0.005748
| All Connections | Connection Type
| 7732059 | C2
| 9060880 | C2
| 9060881 | C2
| 9060882 | A1
| 9060945 | A1
| 9063236 | C2
Intermediary | Intermediary - Int. Wall Profile 100x60 Steel | Aluminium, profile (curtain wall/window/door frame) | Reuse | PLAN 01a | 9061013 |  | Element | 23 | 0 | 5 | 0.59012 | 0.003129 | 0.64175 | 58.7291 | 34.6571 | 0.0018465 | 0.0086048 | 0.0050778
| All Connections | Connection Type
| 9060880 | C2
| 9060881 | C2
| 9060882 | A1
| 9060884 | B2
| 9063236 | C2
Intermediary | Ceiling connection | Steel, wire | Reuse |  | 9231551 |  | Component | 28 | 0 | 2 | 0.7 | 7.475e-05 | 0.01185 | 1.332 | 0.93241 | 5.2325e-05 | 0.00058679 | 0.00041075
| All Connections | Connection Type
| 9110002 | C2
| 9115728 | C2
Intermediary | Ceiling connection | Steel, wire | Reuse |  | 9231550 |  | Component | 28 | 0 | 2 | 0.7 | 7.475e-05 | 0.01185 | 1.332 | 0.93241 | 5.2325e-05 | 0.00058679 | 0.00041075
| All Connections | Connection Type
| 9110002 | C2
| 9115728 | C2
Intermediary | Ceiling connection | Steel, wire | Reuse |  | 9231549 |  | Component | 28 | 0 | 2 | 0.7 | 7.475e-05 | 0.01185 | 1.332 | 0.93241 | 5.2325e-05 | 0.00058679 | 0.00041075
| All Connections | Connection Type
| 9110002 | C2
| 9115728 | C2
Intermediary | Ceiling connection | Steel, wire | Reuse |  | 9231457 |  | Component | 28 | 0 | 2 | 0.7 | 7.475e-05 | 0.01185 | 1.332 | 0.93241 | 5.2325e-05 | 0.00058679 | 0.00041075
| All Connections | Connection Type
| 9104979 | C2
| 9114084 | C2
Intermediary | Intermediary - Int. Wall Profile 100x60 Steel | Aluminium, profile (curtain wall/window/door frame) | Reuse | P2 + 7,56 | 9214119 |  | Element | 23 | 0 | 5 | 0.686 | 0.0028665 | 0.588 | 53.8022 | 36.9083 | 0.0019664 | 0.0078829 | 0.0054077
| All Connections | Connection Type
| 7732042 | C2
| 9060870 | C2
| 9060871 | C2
| 9060872 | A1
| 9063236 | C2
Intermediary | Intermediary - Int. Wall Profile 100x60 Steel | Aluminium, profile (curtain wall/window/door frame) | Reuse | P2 + 7,56 | 9214120 |  | Element | 23 | 0 | 7 | 0.62591 | 0.0028665 | 0.588 | 53.8022 | 33.6755 | 0.0017942 | 0.0078829 | 0.004934
| All Connections | Connection Type
| 7732042 | C2
| 9060660 | C2
| 9060715 | C2
| 9060871 | C2
| 9060872 | A1
| 9063190 | A1
| 9063236 | C2
Intermediary | Ceiling connection | Steel, wire | Reuse |  | 9231456 |  | Component | 28 | 0 | 2 | 0.7 | 7.475e-05 | 0.01185 | 1.332 | 0.93241 | 5.2325e-05 | 0.00058679 | 0.00041075
| All Connections | Connection Type
| 9104979 | C2
| 9114084 | C2
Intermediary | Ceiling connection | Steel, wire | Reuse |  | 9231536 |  | Component | 28 | 0 | 2 | 0.7 | 7.475e-05 | 0.01185 | 1.332 | 0.93241 | 5.2325e-05 | 0.00058679 | 0.00041075
| All Connections | Connection Type
| 9109986 | C2
| 9115229 | C2
Intermediary | Ceiling connection | Steel, wire | Reuse |  | 9231535 |  | Component | 28 | 0 | 2 | 0.7 | 7.475e-05 | 0.01185 | 1.332 | 0.93241 | 5.2325e-05 | 0.00058679 | 0.00041075
| All Connections | Connection Type
| 9109986 | C2
| 9115229 | C2
Intermediary | Ceiling connection | Steel, wire | Reuse |  | 9231523 |  | Component | 28 | 0 | 2 | 0.7 | 7.475e-05 | 0.01185 | 1.332 | 0.93241 | 5.2325e-05 | 0.00058679 | 0.00041075
| All Connections | Connection Type
| 9109951 | C2
| 9115138 | C2
Intermediary | Ceiling connection | Steel, wire | Reuse |  | 9231537 |  | Component | 28 | 0 | 2 | 0.7 | 7.475e-05 | 0.01185 | 1.332 | 0.93241 | 5.2325e-05 | 0.00058679 | 0.00041075
| All Connections | Connection Type
| 9109986 | C2
| 9115229 | C2
Intermediary | Ceiling connection | Steel, wire | Reuse |  | 9231458 |  | Component | 28 | 0 | 2 | 0.7 | 7.475e-05 | 0.01185 | 1.332 | 0.93241 | 5.2325e-05 | 0.00058679 | 0.00041075
| All Connections | Connection Type
| 9104979 | C2
| 9114084 | C2
Intermediary | Ceiling connection | Steel, wire | Reuse |  | 9231459 |  | Component | 28 | 0 | 2 | 0.7 | 7.475e-05 | 0.01185 | 1.332 | 0.93241 | 5.2325e-05 | 0.00058679 | 0.00041075
| All Connections | Connection Type
| 9104979 | C2
| 9114084 | C2
Intermediary | Ceiling connection | Steel, wire | Reuse |  | 9231538 |  | Component | 28 | 0 | 2 | 0.7 | 7.475e-05 | 0.01185 | 1.332 | 0.93241 | 5.2325e-05 | 0.00058679 | 0.00041075
| All Connections | Connection Type
| 9109986 | C2
| 9115229 | C2
Intermediary | Intermediary - Int. Wall Profile 100x60 Steel | Aluminium, profile (curtain wall/window/door frame) | Reuse | P2 + 7,56 | 9215062 |  | Element | 23 | 0 | 6 | 0.692 | 0.0027921 | 0.57277 | 52.4058 | 36.2648 | 0.0019321 | 0.0076783 | 0.0053134
| All Connections | Connection Type
| 9060711 | C2
| 9062064 | A1
| 9062093 | A1
| 9062094 | C2
| 9062098 | C2
| 9063236 | C2
Intermediary | Intermediary - Int. Wall Profile 100x60 Steel | Aluminium, profile (curtain wall/window/door frame) | Reuse | P2 + 7,56 | 9215061 |  | Element | 23 | 0 | 5 | 0.686 | 0.003129 | 0.64175 | 58.7291 | 40.2882 | 0.0021465 | 0.0086048 | 0.0059029
| All Connections | Connection Type
| 7732061 | C2
| 9062063 | C2
| 9062064 | A1
| 9062102 | C2
| 9063236 | C2
Intermediary | Intermediary - Int. Wall Profile 100x60 Steel | Aluminium, profile (curtain wall/window/door frame) | Reuse | P2 + 7,56 | 9215060 |  | Element | 23 | 0 | 5 | 0.686 | 0.003129 | 0.64175 | 58.7291 | 40.2882 | 0.0021465 | 0.0086048 | 0.0059029
| All Connections | Connection Type
| 7732061 | C2
| 9062062 | C2
| 9062063 | C2
| 9062064 | A1
| 9063236 | C2
Intermediary | Intermediary - Int. Wall Profile 100x60 Steel | Aluminium, profile (curtain wall/window/door frame) | Reuse | P2 + 7,56 | 9214116 |  | Element | 23 | 0 | 7 | 0.61927 | 0.0028665 | 0.588 | 53.8022 | 33.3182 | 0.0017751 | 0.0078829 | 0.0048816
| All Connections | Connection Type
| 7732042 | C2
| 9060603 | C2
| 9060710 | C2
| 9060870 | C2
| 9060871 | C2
| 9060872 | A1
| 9063236 | C2
Intermediary | Ceiling connection | Steel, wire | Reuse |  | 9063543 |  | Component | 28 | 0 | 2 | 0.676 | 0.00010975 | 0.01885 | 1.9557 | 1.322 | 7.4191e-05 | 0.00086154 | 0.0005824
| All Connections | Connection Type
| 9060687 | C2
| 9115322 | C2
Intermediary | Ceiling connection | Steel, wire | Reuse |  | 9226647 |  | Component | 28 | 0 | 2 | 0.7 | 7.475e-05 | 0.01185 | 1.332 | 0.93241 | 5.2325e-05 | 0.00058679 | 0.00041075
| All Connections | Connection Type
| 9104979 | C2
| 9114084 | C2
Intermediary | Ceiling connection | Steel, wire | Reuse |  | 9063541 |  | Component | 28 | 0 | 2 | 0.676 | 0.00010975 | 0.01885 | 1.9557 | 1.322 | 7.4191e-05 | 0.00086154 | 0.0005824
| All Connections | Connection Type
| 9060693 | C2
| 9114732 | C2
Intermediary | Ceiling connection | Steel, wire | Reuse |  | 9231552 |  | Component | 28 | 0 | 2 | 0.7 | 7.475e-05 | 0.01185 | 1.332 | 0.93241 | 5.2325e-05 | 0.00058679 | 0.00041075
| All Connections | Connection Type
| 9110002 | C2
| 9115728 | C2
Intermediary | Intermediary - Int. Wall Profile 100x60 Steel | Aluminium, profile (curtain wall/window/door frame) | Reuse | P2 + 7,56 | 9214117 |  | Element | 23 | 0 | 5 | 0.686 | 0.0028665 | 0.588 | 53.8022 | 36.9083 | 0.0019664 | 0.0078829 | 0.0054077
| All Connections | Connection Type
| 7732042 | C2
| 9060870 | C2
| 9060871 | C2
| 9060872 | A1
| 9063236 | C2
Intermediary | Intermediary - Int. Wall Profile 100x60 Steel | Aluminium, profile (curtain wall/window/door frame) | Reuse | P2 + 7,56 | 9214118 |  | Element | 23 | 0 | 5 | 0.686 | 0.0028665 | 0.588 | 53.8022 | 36.9083 | 0.0019664 | 0.0078829 | 0.0054077
| All Connections | Connection Type
| 7732042 | C2
| 9060870 | C2
| 9060871 | C2
| 9060872 | A1
| 9063236 | C2
Intermediary | Ceiling connection | Steel, wire | Reuse |  | 9063539 |  | Component | 28 | 0 | 2 | 0.676 | 0.00010975 | 0.01885 | 1.9557 | 1.322 | 7.4191e-05 | 0.00086154 | 0.0005824
| All Connections | Connection Type
| 9060693 | C2
| 9114732 | C2
Intermediary | Intermediary - Int. Wall Profile 100x60 Steel | Aluminium, profile (curtain wall/window/door frame) | Reuse | P2 + 7,56 | 9215059 |  | Element | 23 | 0 | 6 | 0.564 | 0.003129 | 0.64175 | 58.7291 | 33.1232 | 0.0017648 | 0.0086048 | 0.0048531
| All Connections | Connection Type
| 7732061 | C2
| 9062062 | C2
| 9062063 | C2
| 9062064 | A1
| 9062065 | B2
| 9063236 | C2
Intermediary | Intermediary - Int. Wall Profile 100x60 Steel | Aluminium, profile (curtain wall/window/door frame) | Reuse | P2 + 7,56 | 9215058 |  | Element | 23 | 0 | 11 | 0.54311 | 0.003129 | 0.64175 | 58.7291 | 31.8964 | 0.0016994 | 0.0086048 | 0.0046733
| All Connections | Connection Type
| 7732043 | C2
| 7732061 | C2
| 9060604 | C2
| 9060710 | C2
| 9062062 | C2
| 9062063 | C2
| 9062064 | A1
| 9062065 | B2
| 9062187 | A1
| 9062206 | C2
| 9063236 | C2
Intermediary | Ceiling connection | Steel, wire | Reuse |  | 9063540 |  | Component | 28 | 0 | 2 | 0.676 | 0.00010975 | 0.01885 | 1.9557 | 1.322 | 7.4191e-05 | 0.00086154 | 0.0005824
| All Connections | Connection Type
| 9060693 | C2
| 9114732 | C2
Intermediary | Ceiling connection | Steel, wire | Reuse |  | 9231522 |  | Component | 28 | 0 | 2 | 0.7 | 7.475e-05 | 0.01185 | 1.332 | 0.93241 | 5.2325e-05 | 0.00058679 | 0.00041075
| All Connections | Connection Type
| 9109951 | C2
| 9115138 | C2
Intermediary | Intermediary - Int. Wall Profile 100x60 Steel | Aluminium, profile (curtain wall/window/door frame) | Reuse | P2 + 7,56 | 9214226 |  | Element | 23 | 0 | 8 | 0.62431 | 0.0028665 | 0.588 | 53.8022 | 33.5891 | 0.0017896 | 0.0078829 | 0.0049213
| All Connections | Connection Type
| 7732059 | C2
| 9060582 | C2
| 9060939 | A1
| 9060944 | C2
| 9060945 | A1
| 9061579 | C2
| 9063236 | C2
| 9098142 | C2
Intermediary | Ceiling connection | Steel, wire | Reuse |  | 9231501 |  | Component | 28 | 0 | 2 | 0.7 | 7.475e-05 | 0.01185 | 1.332 | 0.93241 | 5.2325e-05 | 0.00058679 | 0.00041075
| All Connections | Connection Type
| 9109935 | C2
| 9114641 | C2
Intermediary | Ceiling connection | Steel, wire | Reuse |  | 9231517 |  | Component | 28 | 0 | 2 | 0.7 | 7.475e-05 | 0.01185 | 1.332 | 0.93241 | 5.2325e-05 | 0.00058679 | 0.00041075
| All Connections | Connection Type
| 9109951 | C2
| 9115047 | C2
Intermediary | Ceiling connection | Steel, wire | Reuse |  | 9231518 |  | Component | 28 | 0 | 2 | 0.7 | 7.475e-05 | 0.01185 | 1.332 | 0.93241 | 5.2325e-05 | 0.00058679 | 0.00041075
| All Connections | Connection Type
| 9109951 | C2
| 9115047 | C2
Intermediary | Ceiling connection | Steel, wire | Reuse |  | 9231487 |  | Component | 28 | 0 | 2 | 0.7 | 7.475e-05 | 0.01185 | 1.332 | 0.93241 | 5.2325e-05 | 0.00058679 | 0.00041075
| All Connections | Connection Type
| 9107743 | C2
| 9114383 | C2
Intermediary | Ceiling connection | Steel, wire | Reuse |  | 9231488 |  | Component | 28 | 0 | 2 | 0.7 | 7.475e-05 | 0.01185 | 1.332 | 0.93241 | 5.2325e-05 | 0.00058679 | 0.00041075
| All Connections | Connection Type
| 9107743 | C2
| 9114383 | C2
Intermediary | Ceiling connection | Steel, wire | Reuse |  | 9231489 |  | Component | 28 | 0 | 2 | 0.7 | 7.475e-05 | 0.01185 | 1.332 | 0.93241 | 5.2325e-05 | 0.00058679 | 0.00041075
| All Connections | Connection Type
| 9107743 | C2
| 9114383 | C2
Intermediary | Ceiling connection | Steel, wire | Reuse |  | 9231503 |  | Component | 28 | 0 | 2 | 0.7 | 7.475e-05 | 0.01185 | 1.332 | 0.93241 | 5.2325e-05 | 0.00058679 | 0.00041075
| All Connections | Connection Type
| 9109935 | C2
| 9114641 | C2
Intermediary | Ceiling connection | Steel, wire | Reuse |  | 9231504 |  | Component | 28 | 0 | 2 | 0.7 | 7.475e-05 | 0.01185 | 1.332 | 0.93241 | 5.2325e-05 | 0.00058679 | 0.00041075
| All Connections | Connection Type
| 9109935 | C2
| 9114641 | C2
Intermediary | Ceiling connection | Steel, wire | Reuse |  | 9231516 |  | Component | 28 | 0 | 2 | 0.7 | 7.475e-05 | 0.01185 | 1.332 | 0.93241 | 5.2325e-05 | 0.00058679 | 0.00041075
| All Connections | Connection Type
| 9109951 | C2
| 9115047 | C2
Intermediary | Intermediary - Int. Wall Profile 100x60 Steel | Aluminium, profile (curtain wall/window/door frame) | Reuse | PLAN 01a | 9061478 |  | Element | 23 | 0 | 5 | 0.71 | 0.0027921 | 0.57277 | 52.4058 | 37.2081 | 0.0019824 | 0.0076783 | 0.0054516
| All Connections | Connection Type
| 9060707 | C2
| 9061475 | C2
| 9061476 | A1
| 9061477 | C2
| 9090773 | C2
Intermediary | Intermediary - Int. Wall Profile 100x60 Steel | Aluminium, profile (curtain wall/window/door frame) | Reuse | PLAN 01a | 9061479 |  | Element | 23 | 0 | 5 | 0.71 | 0.0027921 | 0.57277 | 52.4058 | 37.2081 | 0.0019824 | 0.0076783 | 0.0054516
| All Connections | Connection Type
| 9060729 | C2
| 9061475 | C2
| 9061476 | A1
| 9061477 | C2
| 9063236 | C2
Intermediary | Intermediary - Int. Wall Profile 100x60 Steel | Aluminium, profile (curtain wall/window/door frame) | Reuse | P2 + 7,56 | 9214227 |  | Element | 23 | 0 | 6 | 0.564 | 0.003129 | 0.64175 | 58.7291 | 33.1232 | 0.0017648 | 0.0086048 | 0.0048531
| All Connections | Connection Type
| 7732071 | C2
| 9060937 | C2
| 9060938 | C2
| 9060939 | A1
| 9060940 | B2
| 9063236 | C2
Intermediary | Ceiling connection | Steel, wire | Reuse |  | 9231502 |  | Component | 28 | 0 | 2 | 0.7 | 7.475e-05 | 0.01185 | 1.332 | 0.93241 | 5.2325e-05 | 0.00058679 | 0.00041075
| All Connections | Connection Type
| 9109935 | C2
| 9114641 | C2
Intermediary | Intermediary - Int. Wall Profile 100x60 Steel | Aluminium, profile (curtain wall/window/door frame) | Reuse | P2 + 7,56 | 9214898 |  | Element | 23 | 0 | 6 | 0.68442 | 0.0027921 | 0.57277 | 52.4058 | 35.8676 | 0.001911 | 0.0076783 | 0.0052552
| All Connections | Connection Type
| 9060727 | C2
| 9061854 | C2
| 9061855 | A1
| 9061856 | C2
| 9063236 | C2
| 9092124 | C2
Intermediary | Ceiling connection | Steel, wire | Reuse |  | 9231520 |  | Component | 28 | 0 | 2 | 0.7 | 7.475e-05 | 0.01185 | 1.332 | 0.93241 | 5.2325e-05 | 0.00058679 | 0.00041075
| All Connections | Connection Type
| 9109951 | C2
| 9115138 | C2
Intermediary | Ceiling connection | Steel, wire | Reuse |  | 9231469 |  | Component | 28 | 0 | 2 | 0.7 | 7.475e-05 | 0.01185 | 1.332 | 0.93241 | 5.2325e-05 | 0.00058679 | 0.00041075
| All Connections | Connection Type
| 9106512 | C2
| 9112072 | C2
Intermediary | Intermediary - Int. Wall Profile 100x60 Steel | Aluminium, profile (curtain wall/window/door frame) | Reuse | P2 + 7,56 | 9214897 |  | Element | 23 | 0 | 5 | 0.71 | 0.0027921 | 0.57277 | 52.4058 | 37.2081 | 0.0019824 | 0.0076783 | 0.0054516
| All Connections | Connection Type
| 9060705 | C2
| 9061854 | C2
| 9061855 | A1
| 9061856 | C2
| 9092124 | C2
Intermediary | Ceiling connection | Steel, wire | Reuse |  | 9231467 |  | Component | 28 | 0 | 2 | 0.7 | 7.475e-05 | 0.01185 | 1.332 | 0.93241 | 5.2325e-05 | 0.00058679 | 0.00041075
| All Connections | Connection Type
| 9106512 | C2
| 9112072 | C2
Intermediary | Ceiling connection | Steel, wire | Reuse |  | 9231468 |  | Component | 28 | 0 | 2 | 0.7 | 7.475e-05 | 0.01185 | 1.332 | 0.93241 | 5.2325e-05 | 0.00058679 | 0.00041075
| All Connections | Connection Type
| 9106512 | C2
| 9112072 | C2
Intermediary | Ceiling connection | Steel, wire | Reuse |  | 9231521 |  | Component | 28 | 0 | 2 | 0.7 | 7.475e-05 | 0.01185 | 1.332 | 0.93241 | 5.2325e-05 | 0.00058679 | 0.00041075
| All Connections | Connection Type
| 9109951 | C2
| 9115138 | C2
Intermediary | Ceiling connection | Steel, wire | Reuse |  | 9231484 |  | Component | 28 | 0 | 2 | 0.7 | 7.475e-05 | 0.01185 | 1.332 | 0.93241 | 5.2325e-05 | 0.00058679 | 0.00041075
| All Connections | Connection Type
| 9107743 | C2
| 9114263 | C2
Intermediary | Ceiling connection | Steel, wire | Reuse |  | 9231485 |  | Component | 28 | 0 | 2 | 0.7 | 7.475e-05 | 0.01185 | 1.332 | 0.93241 | 5.2325e-05 | 0.00058679 | 0.00041075
| All Connections | Connection Type
| 9107743 | C2
| 9114263 | C2
Intermediary | Ceiling connection | Steel, wire | Reuse |  | 9231486 |  | Component | 28 | 0 | 2 | 0.7 | 7.475e-05 | 0.01185 | 1.332 | 0.93241 | 5.2325e-05 | 0.00058679 | 0.00041075
| All Connections | Connection Type
| 9107743 | C2
| 9114383 | C2
Intermediary | Ceiling connection | Steel, wire | Reuse |  | 9231519 |  | Component | 28 | 0 | 2 | 0.7 | 7.475e-05 | 0.01185 | 1.332 | 0.93241 | 5.2325e-05 | 0.00058679 | 0.00041075
| All Connections | Connection Type
| 9109951 | C2
| 9115047 | C2
Intermediary | Ceiling connection | Steel, wire | Reuse |  | 9231470 |  | Component | 28 | 0 | 2 | 0.7 | 7.475e-05 | 0.01185 | 1.332 | 0.93241 | 5.2325e-05 | 0.00058679 | 0.00041075
| All Connections | Connection Type
| 9106512 | C2
| 9112072 | C2
Intermediary | Ceiling connection | Steel, wire | Reuse |  | 9231482 |  | Component | 28 | 0 | 2 | 0.7 | 7.475e-05 | 0.01185 | 1.332 | 0.93241 | 5.2325e-05 | 0.00058679 | 0.00041075
| All Connections | Connection Type
| 9107743 | C2
| 9114263 | C2
Intermediary | Ceiling connection | Steel, wire | Reuse |  | 9231483 |  | Component | 28 | 0 | 2 | 0.7 | 7.475e-05 | 0.01185 | 1.332 | 0.93241 | 5.2325e-05 | 0.00058679 | 0.00041075
| All Connections | Connection Type
| 9107743 | C2
| 9114263 | C2
Intermediary | Ceiling connection | Steel, wire | Reuse |  | 9226675 |  | Component | 28 | 0 | 2 | 0.7 | 7.475e-05 | 0.01185 | 1.332 | 0.93241 | 5.2325e-05 | 0.00058679 | 0.00041075
| All Connections | Connection Type
| 9107743 | C2
| 9114263 | C2
Intermediary | Ceiling connection | Steel, wire | Reuse |  | 9226674 |  | Component | 28 | 0 | 2 | 0.7 | 7.475e-05 | 0.01185 | 1.332 | 0.93241 | 5.2325e-05 | 0.00058679 | 0.00041075
| All Connections | Connection Type
| 9107743 | C2
| 9114263 | C2
Intermediary | Intermediary - Int. Wall Profile 50x50 Steel | Aluminium, profile (curtain wall/window/door frame) | Reuse | P2 + 7,56 | 9215097 |  | Element | 23 | 0 | 6 | 0.668 | 0.0018614 | 0.38628 | 34.9372 | 23.338 | 0.0012434 | 0.0051189 | 0.0034194
| All Connections | Connection Type
| 9062062 | C2
| 9062064 | A1
| 9062100 | C2
| 9062101 | A1
| 9062102 | C2
| 9063236 | C2
Intermediary | Ceiling connection | Steel, wire | Reuse |  | 9226676 |  | Component | 28 | 0 | 2 | 0.7 | 7.475e-05 | 0.01185 | 1.332 | 0.93241 | 5.2325e-05 | 0.00058679 | 0.00041075
| All Connections | Connection Type
| 9107743 | C2
| 9114263 | C2
Intermediary | Intermediary - Int. Wall Profile 100x60 Steel | Aluminium, profile (curtain wall/window/door frame) | Reuse | P2 + 7,56 | 9215150 |  | Element | 23 | 0 | 7 | 0.62591 | 0.003129 | 0.64175 | 58.7291 | 36.7593 | 0.0019585 | 0.0086048 | 0.0053858
| All Connections | Connection Type
| 7732043 | C2
| 9062106 | C2
| 9062107 | C2
| 9062108 | A1
| 9062187 | A1
| 9062211 | C2
| 9063236 | C2
Intermediary | Ceiling connection | Steel, wire | Reuse |  | 9226678 |  | Component | 28 | 0 | 2 | 0.7 | 7.475e-05 | 0.01185 | 1.332 | 0.93241 | 5.2325e-05 | 0.00058679 | 0.00041075
| All Connections | Connection Type
| 9107743 | C2
| 9114383 | C2
Intermediary | Ceiling connection | Steel, wire | Reuse |  | 9226677 |  | Component | 28 | 0 | 2 | 0.7 | 7.475e-05 | 0.01185 | 1.332 | 0.93241 | 5.2325e-05 | 0.00058679 | 0.00041075
| All Connections | Connection Type
| 9107743 | C2
| 9114383 | C2
Intermediary | Ceiling connection | Steel, wire | Reuse |  | 9214247 |  | Component | 28 | 0 | 2 | 0.676 | 0.00010975 | 0.01885 | 1.9557 | 1.322 | 7.4191e-05 | 0.00086154 | 0.0005824
| All Connections | Connection Type
| 9060699 | C2
| 9112072 | C2
Intermediary | Ceiling connection | Steel, wire | Reuse |  | 9214246 |  | Component | 28 | 0 | 2 | 0.676 | 0.00010975 | 0.01885 | 1.9557 | 1.322 | 7.4191e-05 | 0.00086154 | 0.0005824
| All Connections | Connection Type
| 9060699 | C2
| 9112072 | C2
Intermediary | Ceiling connection | Steel, wire | Reuse |  | 9226660 |  | Component | 28 | 0 | 2 | 0.7 | 7.475e-05 | 0.01185 | 1.332 | 0.93241 | 5.2325e-05 | 0.00058679 | 0.00041075
| All Connections | Connection Type
| 9106512 | C2
| 9112072 | C2
Intermediary | Ceiling connection | Steel, wire | Reuse |  | 9226661 |  | Component | 28 | 0 | 2 | 0.7 | 7.475e-05 | 0.01185 | 1.332 | 0.93241 | 5.2325e-05 | 0.00058679 | 0.00041075
| All Connections | Connection Type
| 9106512 | C2
| 9112072 | C2
Intermediary | Intermediary - Int. Wall Profile 50x50 Steel | Aluminium, profile (curtain wall/window/door frame) | Reuse | P2 + 7,56 | 9215096 |  | Element | 23 | 0 | 5 | 0.686 | 0.002093 | 0.43425 | 39.2841 | 26.9489 | 0.0014358 | 0.0057558 | 0.0039484
| All Connections | Connection Type
| 9062100 | C2
| 9062101 | A1
| 9062102 | C2
| 9063236 | C2
| 9115322 | C2
Intermediary | Intermediary - Int. Wall Profile 50x50 Steel | Aluminium, profile (curtain wall/window/door frame) | Reuse | P2 + 7,56 | 9215095 |  | Element | 23 | 0 | 5 | 0.69482 | 0.0018614 | 0.38628 | 34.9372 | 24.2752 | 0.0012933 | 0.0051189 | 0.0035567
| All Connections | Connection Type
| 9062100 | C2
| 9062101 | A1
| 9062102 | C2
| 9062108 | A1
| 9063236 | C2
Intermediary | Ceiling connection | Steel, wire | Reuse |  | 9226673 |  | Component | 28 | 0 | 2 | 0.7 | 7.475e-05 | 0.01185 | 1.332 | 0.93241 | 5.2325e-05 | 0.00058679 | 0.00041075
| All Connections | Connection Type
| 9107743 | C2
| 9114263 | C2
Intermediary | Ceiling connection | Steel, wire | Reuse |  | 9226695 |  | Component | 28 | 0 | 2 | 0.7 | 7.475e-05 | 0.01185 | 1.332 | 0.93241 | 5.2325e-05 | 0.00058679 | 0.00041075
| All Connections | Connection Type
| 9109935 | C2
| 9114641 | C2
Intermediary | Intermediary - Int. Wall Profile 100x60 Steel | Aluminium, profile (curtain wall/window/door frame) | Reuse | P2 + 7,56 | 9214096 |  | Element | 23 | 0 | 7 | 0.62591 | 0.0028665 | 0.588 | 53.8022 | 33.6755 | 0.0017942 | 0.0078829 | 0.004934
| All Connections | Connection Type
| 7732050 | C2
| 9060661 | C2
| 9060717 | C2
| 9060847 | C2
| 9060848 | A1
| 9062924 | A1
| 9063236 | C2
Intermediary | Ceiling connection | Steel, wire | Reuse |  | 9226694 |  | Component | 28 | 0 | 2 | 0.7 | 7.475e-05 | 0.01185 | 1.332 | 0.93241 | 5.2325e-05 | 0.00058679 | 0.00041075
| All Connections | Connection Type
| 9109935 | C2
| 9114641 | C2
Intermediary | Ceiling connection | Steel, wire | Reuse |  | 9231555 |  | Component | 28 | 0 | 2 | 0.7 | 7.475e-05 | 0.01185 | 1.332 | 0.93241 | 5.2325e-05 | 0.00058679 | 0.00041075
| All Connections | Connection Type
| 9101049 | C2
| 9110002 | C2
Intermediary | Ceiling connection | Steel, wire | Reuse |  | 9226707 |  | Component | 28 | 0 | 2 | 0.7 | 7.475e-05 | 0.01185 | 1.332 | 0.93241 | 5.2325e-05 | 0.00058679 | 0.00041075
| All Connections | Connection Type
| 9109951 | C2
| 9115047 | C2
Intermediary | Intermediary - Int. Wall Profile 100x60 Steel | Aluminium, profile (curtain wall/window/door frame) | Reuse | P2 + 7,56 | 9214776 |  | Element | 23 | 0 | 6 | 0.668 | 0.0028665 | 0.588 | 53.8022 | 35.9399 | 0.0019148 | 0.0078829 | 0.0052658
| All Connections | Connection Type
| 7732654 | C2
| 7732655 | C2
| 9060882 | A1
| 9061629 | C2
| 9061671 | A1
| 9063236 | C2
Intermediary | Ceiling connection | Steel, wire | Reuse |  | 9231556 |  | Component | 28 | 0 | 2 | 0.7 | 7.475e-05 | 0.01185 | 1.332 | 0.93241 | 5.2325e-05 | 0.00058679 | 0.00041075
| All Connections | Connection Type
| 9101049 | C2
| 9110002 | C2
Intermediary | Ceiling connection | Steel, wire | Reuse |  | 9231554 |  | Component | 28 | 0 | 2 | 0.7 | 7.475e-05 | 0.01185 | 1.332 | 0.93241 | 5.2325e-05 | 0.00058679 | 0.00041075
| All Connections | Connection Type
| 9101049 | C2
| 9110002 | C2
Intermediary | Intermediary - Int. Wall Profile 100x60 Steel | Aluminium, profile (curtain wall/window/door frame) | Reuse | P2 + 7,56 | 9215152 |  | Element | 23 | 0 | 5 | 0.69482 | 0.0027921 | 0.57277 | 52.4058 | 36.4128 | 0.00194 | 0.0076783 | 0.005335
| All Connections | Connection Type
| 9062093 | A1
| 9062098 | C2
| 9062108 | A1
| 9062161 | C2
| 9063236 | C2
Intermediary | Intermediary - Int. Wall Profile 100x60 Steel | Aluminium, profile (curtain wall/window/door frame) | Reuse | P2 + 7,56 | 9215151 |  | Element | 23 | 0 | 5 | 0.59012 | 0.003129 | 0.64175 | 58.7291 | 34.6571 | 0.0018465 | 0.0086048 | 0.0050778
| All Connections | Connection Type
| 9062106 | C2
| 9062107 | C2
| 9062108 | A1
| 9062110 | B2
| 9063236 | C2
Intermediary | Ceiling connection | Steel, wire | Reuse |  | 9226679 |  | Component | 28 | 0 | 2 | 0.7 | 7.475e-05 | 0.01185 | 1.332 | 0.93241 | 5.2325e-05 | 0.00058679 | 0.00041075
| All Connections | Connection Type
| 9107743 | C2
| 9114383 | C2
Intermediary | Ceiling connection | Steel, wire | Reuse |  | 9226693 |  | Component | 28 | 0 | 2 | 0.7 | 7.475e-05 | 0.01185 | 1.332 | 0.93241 | 5.2325e-05 | 0.00058679 | 0.00041075
| All Connections | Connection Type
| 9109935 | C2
| 9114641 | C2
Intermediary | Ceiling connection | Steel, wire | Reuse |  | 9226692 |  | Component | 28 | 0 | 2 | 0.7 | 7.475e-05 | 0.01185 | 1.332 | 0.93241 | 5.2325e-05 | 0.00058679 | 0.00041075
| All Connections | Connection Type
| 9109935 | C2
| 9114641 | C2
Intermediary | Ceiling connection | Steel, wire | Reuse |  | 9226680 |  | Component | 28 | 0 | 2 | 0.7 | 7.475e-05 | 0.01185 | 1.332 | 0.93241 | 5.2325e-05 | 0.00058679 | 0.00041075
| All Connections | Connection Type
| 9107743 | C2
| 9114383 | C2
Intermediary | Intermediary - Int. Wall Profile 100x60 Steel | Aluminium, profile (curtain wall/window/door frame) | Reuse | P2 + 7,56 | 9215091 |  | Element | 23 | 0 | 5 | 0.686 | 0.0028665 | 0.588 | 53.8022 | 36.9083 | 0.0019664 | 0.0078829 | 0.0054077
| All Connections | Connection Type
| 7732055 | C2
| 9060831 | C2
| 9061480 | C2
| 9061481 | A1
| 9063236 | C2
Intermediary | Intermediary - Int. Wall Profile 100x60 Steel | Aluminium, profile (curtain wall/window/door frame) | Reuse | PLAN 01a | 9061539 |  | Element | 23 | 0 | 5 | 0.59012 | 0.003129 | 0.64175 | 58.7291 | 34.6571 | 0.0018465 | 0.0086048 | 0.0050778
| All Connections | Connection Type
| 9061486 | C2
| 9061487 | C2
| 9061488 | A1
| 9061490 | B2
| 9063236 | C2
Intermediary | Intermediary - Int. Wall Profile 100x60 Steel | Aluminium, profile (curtain wall/window/door frame) | Reuse | P2 + 7,56 | 9214107 |  | Element | 23 | 0 | 5 | 0.686 | 0.0028665 | 0.588 | 53.8022 | 36.9083 | 0.0019664 | 0.0078829 | 0.0054077
| All Connections | Connection Type
| 7732048 | C2
| 9060855 | C2
| 9060858 | A1
| 9060859 | C2
| 9063236 | C2
Intermediary | Intermediary - Int. Wall Profile 100x60 Steel | Aluminium, profile (curtain wall/window/door frame) | Reuse | P2 + 7,56 | 9214108 |  | Element | 23 | 0 | 5 | 0.686 | 0.0028665 | 0.588 | 53.8022 | 36.9083 | 0.0019664 | 0.0078829 | 0.0054077
| All Connections | Connection Type
| 7732046 | C2
| 9060854 | C2
| 9060856 | C2
| 9060857 | A1
| 9063236 | C2
Intermediary | Intermediary - Int. Wall Profile 100x60 Steel | Aluminium, profile (curtain wall/window/door frame) | Reuse | P2 + 7,56 | 9214106 |  | Element | 23 | 0 | 5 | 0.686 | 0.0028665 | 0.588 | 53.8022 | 36.9083 | 0.0019664 | 0.0078829 | 0.0054077
| All Connections | Connection Type
| 7732046 | C2
| 9060854 | C2
| 9060856 | C2
| 9060857 | A1
| 9063236 | C2
Intermediary | Intermediary - Int. Wall Profile 100x60 Steel | Aluminium, profile (curtain wall/window/door frame) | Reuse | P2 + 7,56 | 9214103 |  | Element | 23 | 0 | 6 | 0.66042 | 0.0028665 | 0.588 | 53.8022 | 35.5321 | 0.0018931 | 0.0078829 | 0.005206
| All Connections | Connection Type
| 7732048 | C2
| 9060711 | C2
| 9060855 | C2
| 9060858 | A1
| 9060859 | C2
| 9063236 | C2
Intermediary | Intermediary - Int. Wall Profile 100x60 Steel | Aluminium, profile (curtain wall/window/door frame) | Reuse | P2 + 7,56 | 9214104 |  | Element | 23 | 0 | 6 | 0.66042 | 0.0028665 | 0.588 | 53.8022 | 35.5321 | 0.0018931 | 0.0078829 | 0.005206
| All Connections | Connection Type
| 7732046 | C2
| 9060711 | C2
| 9060854 | C2
| 9060856 | C2
| 9060857 | A1
| 9063236 | C2
Intermediary | Intermediary - Int. Wall Profile 100x60 Steel | Aluminium, profile (curtain wall/window/door frame) | Reuse | P2 + 7,56 | 9214105 |  | Element | 23 | 0 | 5 | 0.686 | 0.0028665 | 0.588 | 53.8022 | 36.9083 | 0.0019664 | 0.0078829 | 0.0054077
| All Connections | Connection Type
| 7732048 | C2
| 9060855 | C2
| 9060858 | A1
| 9060859 | C2
| 9063236 | C2
Intermediary | Intermediary - Int. Wall Profile 100x60 Steel | Aluminium, profile (curtain wall/window/door frame) | Reuse | P2 + 7,56 | 9214111 |  | Element | 23 | 0 | 6 | 0.692 | 0.0028665 | 0.588 | 53.8022 | 37.2311 | 0.0019836 | 0.0078829 | 0.0054549
| All Connections | Connection Type
| 7732048 | C2
| 9060716 | C2
| 9060858 | A1
| 9060859 | C2
| 9062928 | A1
| 9063236 | C2
Intermediary | Intermediary - Int. Wall Profile 100x60 Steel | Aluminium, profile (curtain wall/window/door frame) | Reuse | P2 + 7,56 | 9214112 |  | Element | 23 | 0 | 6 | 0.66042 | 0.0028665 | 0.588 | 53.8022 | 35.5321 | 0.0018931 | 0.0078829 | 0.005206
| All Connections | Connection Type
| 7732046 | C2
| 9060716 | C2
| 9060854 | C2
| 9060856 | C2
| 9060857 | A1
| 9063236 | C2
Intermediary | Ceiling connection | Steel, wire | Reuse |  | 9226648 |  | Component | 28 | 0 | 2 | 0.7 | 7.475e-05 | 0.01185 | 1.332 | 0.93241 | 5.2325e-05 | 0.00058679 | 0.00041075
| All Connections | Connection Type
| 9104979 | C2
| 9114084 | C2
Intermediary | Ceiling connection | Steel, wire | Reuse |  | 9231553 |  | Component | 28 | 0 | 2 | 0.7 | 7.475e-05 | 0.01185 | 1.332 | 0.93241 | 5.2325e-05 | 0.00058679 | 0.00041075
| All Connections | Connection Type
| 9101049 | C2
| 9110002 | C2
Intermediary | Intermediary - Int. Wall Profile 100x60 Steel | Aluminium, profile (curtain wall/window/door frame) | Reuse | P2 + 7,56 | 9214109 |  | Element | 23 | 0 | 5 | 0.686 | 0.0028665 | 0.588 | 53.8022 | 36.9083 | 0.0019664 | 0.0078829 | 0.0054077
| All Connections | Connection Type
| 7732048 | C2
| 9060855 | C2
| 9060858 | A1
| 9060859 | C2
| 9063236 | C2
Intermediary | Intermediary - Int. Wall Profile 100x60 Steel | Aluminium, profile (curtain wall/window/door frame) | Reuse | PLAN 01a | 9061538 |  | Element | 23 | 0 | 7 | 0.62591 | 0.003129 | 0.64175 | 58.7291 | 36.7593 | 0.0019585 | 0.0086048 | 0.0053858
| All Connections | Connection Type
| 7732051 | C2
| 9061486 | C2
| 9061487 | C2
| 9061488 | A1
| 9061580 | C2
| 9061582 | A1
| 9063236 | C2
Intermediary | Intermediary - Int. Wall Profile 100x60 Steel | Aluminium, profile (curtain wall/window/door frame) | Reuse | P2 + 7,56 | 9214110 |  | Element | 23 | 0 | 5 | 0.686 | 0.0028665 | 0.588 | 53.8022 | 36.9083 | 0.0019664 | 0.0078829 | 0.0054077
| All Connections | Connection Type
| 7732046 | C2
| 9060854 | C2
| 9060856 | C2
| 9060857 | A1
| 9063236 | C2
Intermediary | Intermediary - Int. Wall Profile 100x60 Steel | Aluminium, profile (curtain wall/window/door frame) | Reuse | P2 + 7,56 | 9215086 |  | Element | 23 | 0 | 7 | 0.62591 | 0.0028665 | 0.588 | 53.8022 | 33.6755 | 0.0017942 | 0.0078829 | 0.004934
| All Connections | Connection Type
| 7732047 | C2
| 9060711 | C2
| 9060855 | C2
| 9062064 | A1
| 9062070 | C2
| 9062093 | A1
| 9063236 | C2
Intermediary | Ceiling connection | Steel, wire | Reuse |  | 9214244 |  | Component | 28 | 0 | 2 | 0.676 | 0.00010975 | 0.01885 | 1.9557 | 1.322 | 7.4191e-05 | 0.00086154 | 0.0005824
| All Connections | Connection Type
| 9060699 | C2
| 9112072 | C2
Intermediary | Ceiling connection | Steel, wire | Reuse |  | 9226658 |  | Component | 28 | 0 | 2 | 0.7 | 7.475e-05 | 0.01185 | 1.332 | 0.93241 | 5.2325e-05 | 0.00058679 | 0.00041075
| All Connections | Connection Type
| 9106512 | C2
| 9112072 | C2
Intermediary | Intermediary - Int. Wall Profile 100x60 Steel | Aluminium, profile (curtain wall/window/door frame) | Reuse | P2 + 7,56 | 9215087 |  | Element | 23 | 0 | 5 | 0.686 | 0.0028665 | 0.588 | 53.8022 | 36.9083 | 0.0019664 | 0.0078829 | 0.0054077
| All Connections | Connection Type
| 7732047 | C2
| 9060855 | C2
| 9062093 | A1
| 9062098 | C2
| 9063236 | C2
Intermediary | Ceiling connection | Steel, wire | Reuse |  | 9226659 |  | Component | 28 | 0 | 2 | 0.7 | 7.475e-05 | 0.01185 | 1.332 | 0.93241 | 5.2325e-05 | 0.00058679 | 0.00041075
| All Connections | Connection Type
| 9106512 | C2
| 9112072 | C2
Intermediary | Intermediary - Int. Wall Profile 100x60 Steel | Aluminium, profile (curtain wall/window/door frame) | Reuse | P2 + 7,56 | 9215089 |  | Element | 23 | 0 | 4 | 0.68831 | 0.0027921 | 0.57277 | 52.4058 | 36.0713 | 0.0019218 | 0.0076783 | 0.005285
| All Connections | Connection Type
| 9060727 | C2
| 9060855 | C2
| 9062093 | A1
| 9063236 | C2
Intermediary | Intermediary - Int. Wall Profile 100x60 Steel | Aluminium, profile (curtain wall/window/door frame) | Reuse | P2 + 7,56 | 9215088 |  | Element | 23 | 0 | 4 | 0.68831 | 0.0028665 | 0.588 | 53.8022 | 37.0325 | 0.001973 | 0.0078829 | 0.0054258
| All Connections | Connection Type
| 7732047 | C2
| 9060855 | C2
| 9062093 | A1
| 9063236 | C2
Intermediary | Ceiling connection | Steel, wire | Reuse |  | 9214242 |  | Component | 28 | 0 | 2 | 0.676 | 0.00010975 | 0.01885 | 1.9557 | 1.322 | 7.4191e-05 | 0.00086154 | 0.0005824
| All Connections | Connection Type
| 9060699 | C2
| 9112072 | C2
Intermediary | Intermediary - Int. Wall Profile 100x60 Steel | Aluminium, profile (curtain wall/window/door frame) | Reuse | P2 + 7,56 | 9215080 |  | Element | 23 | 0 | 3 | 0.716 | 0.0028665 | 0.588 | 53.8022 | 38.5224 | 0.0020524 | 0.0078829 | 0.0056441
| All Connections | Connection Type
| 7732655 | C2
| 9061671 | A1
| 9084938 | C2
Intermediary | Intermediary - Int. Wall Profile 100x60 Steel | Aluminium, profile (curtain wall/window/door frame) | Reuse | P2 + 7,56 | 9215079 |  | Element | 23 | 0 | 4 | 0.71231 | 0.0028665 | 0.588 | 53.8022 | 38.3237 | 0.0020418 | 0.0078829 | 0.005615
| All Connections | Connection Type
| 7732655 | C2
| 9060709 | C2
| 9061671 | A1
| 9084938 | C2
Intermediary | Intermediary - Int. Wall Profile 100x60 Steel | Aluminium, profile (curtain wall/window/door frame) | Reuse | P2 + 7,56 | 9215081 |  | Element | 23 | 0 | 4 | 0.71231 | 0.0028665 | 0.588 | 53.8022 | 38.3237 | 0.0020418 | 0.0078829 | 0.005615
| All Connections | Connection Type
| 7732655 | C2
| 9061671 | A1
| 9063236 | C2
| 9084938 | C2
Intermediary | Ceiling connection | Steel, wire | Reuse |  | 9226650 |  | Component | 28 | 0 | 2 | 0.7 | 7.475e-05 | 0.01185 | 1.332 | 0.93241 | 5.2325e-05 | 0.00058679 | 0.00041075
| All Connections | Connection Type
| 9104979 | C2
| 9114084 | C2
Intermediary | Ceiling connection | Steel, wire | Reuse |  | 9226649 |  | Component | 28 | 0 | 2 | 0.7 | 7.475e-05 | 0.01185 | 1.332 | 0.93241 | 5.2325e-05 | 0.00058679 | 0.00041075
| All Connections | Connection Type
| 9104979 | C2
| 9114084 | C2
Intermediary | Intermediary - Int. Wall Profile 100x60 Steel | Aluminium, profile (curtain wall/window/door frame) | Reuse | P2 + 7,56 | 9215082 |  | Element | 23 | 0 | 6 | 0.692 | 0.0028665 | 0.588 | 53.8022 | 37.2311 | 0.0019836 | 0.0078829 | 0.0054549
| All Connections | Connection Type
| 7732655 | C2
| 9060724 | C2
| 9060939 | A1
| 9061671 | A1
| 9061674 | C2
| 9063236 | C2
Intermediary | Ceiling connection | Steel, wire | Reuse |  | 9231578 |  | Component | 28 | 0 | 2 | 0.7 | 7.475e-05 | 0.01185 | 1.332 | 0.93241 | 5.2325e-05 | 0.00058679 | 0.00041075
| All Connections | Connection Type
| 9110517 | C2
| 9115322 | C2
Intermediary | Ceiling connection | Steel, wire | Reuse |  | 9231577 |  | Component | 28 | 0 | 2 | 0.7 | 7.475e-05 | 0.01185 | 1.332 | 0.93241 | 5.2325e-05 | 0.00058679 | 0.00041075
| All Connections | Connection Type
| 9110517 | C2
| 9115322 | C2
Intermediary | Intermediary - Int. Wall Profile 100x60 Steel | Aluminium, profile (curtain wall/window/door frame) | Reuse | P2 + 7,56 | 9214724 |  | Element | 23 | 0 | 5 | 0.686 | 0.0028665 | 0.588 | 53.8022 | 36.9083 | 0.0019664 | 0.0078829 | 0.0054077
| All Connections | Connection Type
| 7732051 | C2
| 9061581 | C2
| 9061582 | A1
| 9061619 | C2
| 9063236 | C2
Intermediary | Intermediary - Int. Wall Profile 100x60 Steel | Aluminium, profile (curtain wall/window/door frame) | Reuse | P2 + 7,56 | 9214722 |  | Element | 23 | 0 | 6 | 0.564 | 0.0028665 | 0.588 | 53.8022 | 30.3444 | 0.0016167 | 0.0078829 | 0.0044459
| All Connections | Connection Type
| 7732051 | C2
| 9061580 | C2
| 9061581 | C2
| 9061582 | A1
| 9061583 | B2
| 9063236 | C2
Intermediary | Intermediary - Int. Wall Profile 100x60 Steel | Aluminium, profile (curtain wall/window/door frame) | Reuse | P2 + 7,56 | 9214723 |  | Element | 23 | 0 | 5 | 0.686 | 0.0027921 | 0.57277 | 52.4058 | 35.9504 | 0.0019154 | 0.0076783 | 0.0052673
| All Connections | Connection Type
| 9060728 | C2
| 9061581 | C2
| 9061582 | A1
| 9061619 | C2
| 9063236 | C2
Intermediary | Ceiling connection | Steel, wire | Reuse |  | 9231575 |  | Component | 28 | 0 | 2 | 0.7 | 7.475e-05 | 0.01185 | 1.332 | 0.93241 | 5.2325e-05 | 0.00058679 | 0.00041075
| All Connections | Connection Type
| 9110517 | C2
| 9115322 | C2
Intermediary | Intermediary - Int. Wall Profile 50x50 Steel | Aluminium, profile (curtain wall/window/door frame) | Reuse | P2 + 7,56 | 9214731 |  | Element | 23 | 0 | 7 | 0.62591 | 0.002093 | 0.43425 | 39.2841 | 24.5885 | 0.00131 | 0.0057558 | 0.0036026
| All Connections | Connection Type
| 9060937 | C2
| 9060939 | A1
| 9061624 | C2
| 9061625 | A1
| 9061626 | C2
| 9063236 | C2
| 9112072 | C2
Intermediary | Intermediary - Int. Wall Profile 50x50 Steel | Aluminium, profile (curtain wall/window/door frame) | Reuse | P2 + 7,56 | 9214729 |  | Element | 23 | 0 | 5 | 0.686 | 0.002093 | 0.43425 | 39.2841 | 26.9489 | 0.0014358 | 0.0057558 | 0.0039484
| All Connections | Connection Type
| 9061624 | C2
| 9061625 | A1
| 9061626 | C2
| 9063236 | C2
| 9112072 | C2
Intermediary | Ceiling connection | Steel, wire | Reuse |  | 9231576 |  | Component | 28 | 0 | 2 | 0.7 | 7.475e-05 | 0.01185 | 1.332 | 0.93241 | 5.2325e-05 | 0.00058679 | 0.00041075
| All Connections | Connection Type
| 9110517 | C2
| 9115322 | C2
Intermediary | Intermediary - Int. Wall Profile 50x50 Steel | Aluminium, profile (curtain wall/window/door frame) | Reuse | P2 + 7,56 | 9214728 |  | Element | 23 | 0 | 7 | 0.62591 | 0.002093 | 0.43425 | 39.2841 | 24.5885 | 0.00131 | 0.0057558 | 0.0036026
| All Connections | Connection Type
| 9060880 | C2
| 9060882 | A1
| 9061624 | C2
| 9061625 | A1
| 9061626 | C2
| 9063236 | C2
| 9112072 | C2
Intermediary | Intermediary - Int. Wall Profile 100x60 Steel | Aluminium, profile (curtain wall/window/door frame) | Reuse | P2 + 7,56 | 9214719 |  | Element | 23 | 0 | 7 | 0.62591 | 0.0028665 | 0.588 | 53.8022 | 33.6755 | 0.0017942 | 0.0078829 | 0.004934
| All Connections | Connection Type
| 7732051 | C2
| 9060712 | C2
| 9061575 | A1
| 9061577 | C2
| 9061581 | C2
| 9061582 | A1
| 9063236 | C2
Intermediary | Intermediary - Int. Wall Profile 100x60 Steel | Aluminium, profile (curtain wall/window/door frame) | Reuse | P2 + 7,56 | 9214652 |  | Element | 23 | 0 | 5 | 0.69482 | 0.0027921 | 0.57277 | 52.4058 | 36.4128 | 0.00194 | 0.0076783 | 0.005335
| All Connections | Connection Type
| 9061480 | C2
| 9061481 | A1
| 9061488 | A1
| 9061552 | C2
| 9063236 | C2
Intermediary | Intermediary - Int. Wall Profile 50x50 Steel | Aluminium, profile (curtain wall/window/door frame) | Reuse | P2 + 7,56 | 9214672 |  | Element | 23 | 0 | 5 | 0.69482 | 0.0018614 | 0.38628 | 34.9372 | 24.2752 | 0.0012933 | 0.0051189 | 0.0035567
| All Connections | Connection Type
| 9061483 | C2
| 9061484 | A1
| 9061485 | C2
| 9061488 | A1
| 9063236 | C2
Intermediary | Intermediary - Int. Wall Profile 100x60 Steel | Aluminium, profile (curtain wall/window/door frame) | Reuse | P4 + 13,96 | 9225962 |  | Element | 23 | 0 | 5 | 0.69482 | 0.003129 | 0.64175 | 58.7291 | 40.8064 | 0.0021741 | 0.0086048 | 0.0059788
| All Connections | Connection Type
| 7732162 | C2
| 9062443 | A1
| 9062444 | C2
| 9063075 | A1
| 9063236 | C2
Intermediary | Intermediary - Int. Wall Profile 100x60 Steel | Aluminium, profile (curtain wall/window/door frame) | Reuse | P2 + 7,56 | 9214649 |  | Element | 23 | 0 | 5 | 0.686 | 0.0028665 | 0.588 | 53.8022 | 36.9083 | 0.0019664 | 0.0078829 | 0.0054077
| All Connections | Connection Type
| 7732055 | C2
| 9060831 | C2
| 9061481 | A1
| 9061550 | C2
| 9063236 | C2
Intermediary | Intermediary - Int. Wall Profile 100x60 Steel | Aluminium, profile (curtain wall/window/door frame) | Reuse | P2 + 7,56 | 9214650 |  | Element | 23 | 0 | 5 | 0.686 | 0.0027921 | 0.57277 | 52.4058 | 35.9504 | 0.0019154 | 0.0076783 | 0.0052673
| All Connections | Connection Type
| 9060729 | C2
| 9060831 | C2
| 9061480 | C2
| 9061481 | A1
| 9063236 | C2
Intermediary | Intermediary - Int. Wall Profile 100x60 Steel | Aluminium, profile (curtain wall/window/door frame) | Reuse | P2 + 7,56 | 9214679 |  | Element | 23 | 0 | 6 | 0.564 | 0.003129 | 0.64175 | 58.7291 | 33.1232 | 0.0017648 | 0.0086048 | 0.0048531
| All Connections | Connection Type
| 7732067 | C2
| 9061573 | C2
| 9061574 | C2
| 9061575 | A1
| 9061576 | B2
| 9063236 | C2
Intermediary | Intermediary - Int. Wall Profile 100x60 Steel | Aluminium, profile (curtain wall/window/door frame) | Reuse | P2 + 7,56 | 9214680 |  | Element | 23 | 0 | 12 | 0.54226 | 0.003129 | 0.64175 | 58.7291 | 31.8463 | 0.0016967 | 0.0086048 | 0.004666
| All Connections | Connection Type
| 7732059 | C2
| 7732071 | C2
| 9060602 | C2
| 9060937 | C2
| 9060938 | C2
| 9060939 | A1
| 9060940 | B2
| 9060943 | C2
| 9060945 | A1
| 9060983 | C2
| 9063236 | C2
| 9098142 | C2
Intermediary | Intermediary - Int. Wall Profile 100x60 Steel | Aluminium, profile (curtain wall/window/door frame) | Reuse | P2 + 7,56 | 9214678 |  | Element | 23 | 0 | 11 | 0.54311 | 0.003129 | 0.64175 | 58.7291 | 31.8964 | 0.0016994 | 0.0086048 | 0.0046733
| All Connections | Connection Type
| 7732051 | C2
| 7732067 | C2
| 9060600 | C2
| 9060712 | C2
| 9061573 | C2
| 9061574 | C2
| 9061575 | A1
| 9061576 | B2
| 9061582 | A1
| 9061618 | C2
| 9063236 | C2
Intermediary | Intermediary - Int. Wall Profile 50x50 Steel | Aluminium, profile (curtain wall/window/door frame) | Reuse | P2 + 7,56 | 9214673 |  | Element | 23 | 0 | 4 | 0.68831 | 0.0018614 | 0.38628 | 34.9372 | 24.0475 | 0.0012812 | 0.0051189 | 0.0035233
| All Connections | Connection Type
| 9061483 | C2
| 9061484 | A1
| 9061485 | C2
| 9063236 | C2
Intermediary | Ceiling connection | Steel, wire | Reuse |  | 9063538 |  | Component | 28 | 0 | 2 | 0.676 | 0.00010975 | 0.01885 | 1.9557 | 1.322 | 7.4191e-05 | 0.00086154 | 0.0005824
| All Connections | Connection Type
| 9060693 | C2
| 9114732 | C2
Intermediary | Intermediary - Int. Wall Profile 100x60 Steel | Aluminium, profile (curtain wall/window/door frame) | Reuse | P3 + 10,76 | 9220247 |  | Element | 23 | 0 | 5 | 0.686 | 0.003129 | 0.64175 | 58.7291 | 40.2882 | 0.0021465 | 0.0086048 | 0.0059029
| All Connections | Connection Type
| 7732061 | C2
| 9062063 | C2
| 9062064 | A1
| 9062102 | C2
| 9063236 | C2
Intermediary | Ceiling connection | Steel, wire | Reuse |  | 9231566 |  | Component | 28 | 0 | 2 | 0.7 | 7.475e-05 | 0.01185 | 1.332 | 0.93241 | 5.2325e-05 | 0.00058679 | 0.00041075
| All Connections | Connection Type
| 9110385 | C2
| 9114732 | C2
Intermediary | Ceiling connection | Steel, wire | Reuse |  | 9231565 |  | Component | 28 | 0 | 2 | 0.7 | 7.475e-05 | 0.01185 | 1.332 | 0.93241 | 5.2325e-05 | 0.00058679 | 0.00041075
| All Connections | Connection Type
| 9110385 | C2
| 9114732 | C2
Intermediary | Intermediary - Int. Wall Profile 100x60 Steel | Aluminium, profile (curtain wall/window/door frame) | Reuse | P5 + 17,16 | 9230185 |  | Element | 23 | 0 | 4 | 0.68831 | 0.0031395 | 0.6439 | 58.9262 | 40.5594 | 0.0021609 | 0.0086336 | 0.0059426
| All Connections | Connection Type
| 9062443 | A1
| 9062444 | C2
| 9063236 | C2
| 9115728 | C2
Intermediary | Intermediary - Int. Wall Profile 50x50 Steel | Aluminium, profile (curtain wall/window/door frame) | Reuse | P2 + 7,56 | 9214740 |  | Element | 23 | 0 | 4 | 0.68831 | 0.0018614 | 0.38628 | 34.9372 | 24.0475 | 0.0012812 | 0.0051189 | 0.0035233
| All Connections | Connection Type
| 9060724 | C2
| 9061633 | C2
| 9061634 | A1
| 9063236 | C2
Intermediary | Intermediary - Int. Wall Profile 100x60 Steel | Aluminium, profile (curtain wall/window/door frame) | Reuse | P5 + 17,16 | 9230184 |  | Element | 23 | 0 | 4 | 0.68831 | 0.0031395 | 0.6439 | 58.9262 | 40.5594 | 0.0021609 | 0.0086336 | 0.0059426
| All Connections | Connection Type
| 9062443 | A1
| 9062444 | C2
| 9063236 | C2
| 9115728 | C2
Intermediary | Intermediary - Int. Wall Profile 100x60 Steel | Aluminium, profile (curtain wall/window/door frame) | Reuse | P4 + 13,96 | 9225056 |  | Element | 23 | 0 | 5 | 0.686 | 0.003129 | 0.64175 | 58.7291 | 40.2882 | 0.0021465 | 0.0086048 | 0.0059029
| All Connections | Connection Type
| 7732061 | C2
| 9062063 | C2
| 9062064 | A1
| 9062102 | C2
| 9063236 | C2
Intermediary | Intermediary - Int. Wall Profile 100x60 Steel | Aluminium, profile (curtain wall/window/door frame) | Reuse | P4 + 13,96 | 9225057 |  | Element | 23 | 0 | 6 | 0.692 | 0.0027921 | 0.57277 | 52.4058 | 36.2648 | 0.0019321 | 0.0076783 | 0.0053134
| All Connections | Connection Type
| 9060711 | C2
| 9062064 | A1
| 9062093 | A1
| 9062094 | C2
| 9062098 | C2
| 9063236 | C2
Intermediary | Intermediary - Int. Wall Profile 100x60 Steel | Aluminium, profile (curtain wall/window/door frame) | Reuse | P4 + 13,96 | 9225055 |  | Element | 23 | 0 | 5 | 0.686 | 0.003129 | 0.64175 | 58.7291 | 40.2882 | 0.0021465 | 0.0086048 | 0.0059029
| All Connections | Connection Type
| 7732061 | C2
| 9062062 | C2
| 9062063 | C2
| 9062064 | A1
| 9063236 | C2
Intermediary | Intermediary - Int. Wall Profile 100x60 Steel | Aluminium, profile (curtain wall/window/door frame) | Reuse | P4 + 13,96 | 9225053 |  | Element | 23 | 0 | 11 | 0.54311 | 0.003129 | 0.64175 | 58.7291 | 31.8964 | 0.0016994 | 0.0086048 | 0.0046733
| All Connections | Connection Type
| 7732043 | C2
| 7732061 | C2
| 9060604 | C2
| 9060710 | C2
| 9062062 | C2
| 9062063 | C2
| 9062064 | A1
| 9062065 | B2
| 9062187 | A1
| 9062206 | C2
| 9063236 | C2
Intermediary | Intermediary - Int. Wall Profile 100x60 Steel | Aluminium, profile (curtain wall/window/door frame) | Reuse | P4 + 13,96 | 9225054 |  | Element | 23 | 0 | 6 | 0.564 | 0.003129 | 0.64175 | 58.7291 | 33.1232 | 0.0017648 | 0.0086048 | 0.0048531
| All Connections | Connection Type
| 7732061 | C2
| 9062062 | C2
| 9062063 | C2
| 9062064 | A1
| 9062065 | B2
| 9063236 | C2
Intermediary | Intermediary - Int. Wall Profile 50x50 Steel | Aluminium, profile (curtain wall/window/door frame) | Reuse | P2 + 7,56 | 9214739 |  | Element | 23 | 0 | 5 | 0.686 | 0.002093 | 0.43425 | 39.2841 | 26.9489 | 0.0014358 | 0.0057558 | 0.0039484
| All Connections | Connection Type
| 9060724 | C2
| 9061633 | C2
| 9061634 | A1
| 9063236 | C2
| 9114084 | C2
Intermediary | Ceiling connection | Steel, wire | Reuse |  | 9231567 |  | Component | 28 | 0 | 2 | 0.7 | 7.475e-05 | 0.01185 | 1.332 | 0.93241 | 5.2325e-05 | 0.00058679 | 0.00041075
| All Connections | Connection Type
| 9110385 | C2
| 9114732 | C2
Intermediary | Intermediary - Int. Wall Profile 50x50 Steel | Aluminium, profile (curtain wall/window/door frame) | Reuse | P2 + 7,56 | 9214736 |  | Element | 23 | 0 | 6 | 0.668 | 0.001897 | 0.39365 | 35.6054 | 23.7844 | 0.0012672 | 0.0052168 | 0.0034848
| All Connections | Connection Type
| 9060724 | C2
| 9060938 | C2
| 9060939 | A1
| 9061633 | C2
| 9061634 | A1
| 9063236 | C2
Intermediary | Intermediary - Int. Wall Profile 100x60 Steel | Aluminium, profile (curtain wall/window/door frame) | Reuse | P5 + 17,16 | 9230180 |  | Element | 23 | 0 | 6 | 0.668 | 0.003129 | 0.64175 | 58.7291 | 39.2311 | 0.0020902 | 0.0086048 | 0.005748
| All Connections | Connection Type
| 7732036 | C2
| 9062247 | C2
| 9062443 | A1
| 9062444 | C2
| 9063236 | C2
| 9171904 | A1
Intermediary | Intermediary - Int. Wall Profile 100x60 Steel | Aluminium, profile (curtain wall/window/door frame) | Reuse | P2 + 7,56 | 9214732 |  | Element | 23 | 0 | 6 | 0.66042 | 0.0031395 | 0.6439 | 58.9262 | 38.9161 | 0.0020734 | 0.0086336 | 0.0057018
| All Connections | Connection Type
| 7732071 | C2
| 9060937 | C2
| 9060938 | C2
| 9060939 | A1
| 9063236 | C2
| 9112072 | C2
Intermediary | Intermediary - Int. Wall Profile 100x60 Steel | Aluminium, profile (curtain wall/window/door frame) | Reuse | P2 + 7,56 | 9214733 |  | Element | 23 | 0 | 6 | 0.66042 | 0.0031395 | 0.6439 | 58.9262 | 38.9161 | 0.0020734 | 0.0086336 | 0.0057018
| All Connections | Connection Type
| 7732071 | C2
| 9060938 | C2
| 9060939 | A1
| 9061626 | C2
| 9063236 | C2
| 9112072 | C2
Intermediary | Intermediary - Int. Wall Profile 50x50 Steel | Aluminium, profile (curtain wall/window/door frame) | Reuse | P2 + 7,56 | 9214737 |  | Element | 23 | 0 | 5 | 0.686 | 0.002093 | 0.43425 | 39.2841 | 26.9489 | 0.0014358 | 0.0057558 | 0.0039484
| All Connections | Connection Type
| 9060724 | C2
| 9061633 | C2
| 9061634 | A1
| 9063236 | C2
| 9114084 | C2
Intermediary | Intermediary - Int. Wall Profile 50x50 Steel | Aluminium, profile (curtain wall/window/door frame) | Reuse | P2 + 7,56 | 9214738 |  | Element | 23 | 0 | 5 | 0.686 | 0.002093 | 0.43425 | 39.2841 | 26.9489 | 0.0014358 | 0.0057558 | 0.0039484
| All Connections | Connection Type
| 9060724 | C2
| 9061633 | C2
| 9061634 | A1
| 9063236 | C2
| 9114084 | C2
Intermediary | Intermediary - Int. Wall Profile 100x60 Steel | Aluminium, profile (curtain wall/window/door frame) | Reuse | P5 + 17,16 | 9230183 |  | Element | 23 | 0 | 4 | 0.68831 | 0.0031395 | 0.6439 | 58.9262 | 40.5594 | 0.0021609 | 0.0086336 | 0.0059426
| All Connections | Connection Type
| 9062443 | A1
| 9062444 | C2
| 9063236 | C2
| 9115728 | C2
Intermediary | Intermediary - Int. Wall Profile 100x60 Steel | Aluminium, profile (curtain wall/window/door frame) | Reuse | P5 + 17,16 | 9230181 |  | Element | 23 | 0 | 3 | 0.692 | 0.003129 | 0.64175 | 58.7291 | 40.6406 | 0.0021653 | 0.0086048 | 0.0059545
| All Connections | Connection Type
| 9062443 | A1
| 9062444 | C2
| 9063236 | C2
Intermediary | Intermediary - Int. Wall Profile 100x60 Steel | Aluminium, profile (curtain wall/window/door frame) | Reuse | P5 + 17,16 | 9230182 |  | Element | 23 | 0 | 3 | 0.692 | 0.003129 | 0.64175 | 58.7291 | 40.6406 | 0.0021653 | 0.0086048 | 0.0059545
| All Connections | Connection Type
| 9062443 | A1
| 9062444 | C2
| 9063236 | C2
Intermediary | Intermediary - Int. Wall Profile 100x60 Steel | Aluminium, profile (curtain wall/window/door frame) | Reuse | P2 + 7,56 | 9214648 |  | Element | 23 | 0 | 7 | 0.62591 | 0.0028665 | 0.588 | 53.8022 | 33.6755 | 0.0017942 | 0.0078829 | 0.004934
| All Connections | Connection Type
| 7732055 | C2
| 9060713 | C2
| 9060831 | C2
| 9061481 | A1
| 9061575 | A1
| 9061666 | C2
| 9063236 | C2
Intermediary | Intermediary - Int. Wall Profile 100x60 Steel | Aluminium, profile (curtain wall/window/door frame) | Reuse | PLAN 01a | 9061577 |  | Element | 23 | 0 | 11 | 0.54311 | 0.003129 | 0.64175 | 58.7291 | 31.8964 | 0.0016994 | 0.0086048 | 0.0046733
| All Connections | Connection Type
| 7732051 | C2
| 7732067 | C2
| 9060600 | C2
| 9060712 | C2
| 9061573 | C2
| 9061574 | C2
| 9061575 | A1
| 9061576 | B2
| 9061582 | A1
| 9061618 | C2
| 9063236 | C2
Intermediary | Intermediary - Int. Wall Profile 100x60 Steel | Aluminium, profile (curtain wall/window/door frame) | Reuse | P4 + 13,96 | 9224776 |  | Element | 23 | 0 | 8 | 0.64831 | 0.0028665 | 0.588 | 53.8022 | 34.8804 | 0.0018584 | 0.0078829 | 0.0051105
| All Connections | Connection Type
| 7732654 | C2
| 7732655 | C2
| 9060724 | C2
| 9060939 | A1
| 9061671 | A1
| 9061673 | C2
| 9062090 | C2
| 9063236 | C2
Intermediary | Intermediary - Int. Wall Profile 100x60 Steel | Aluminium, profile (curtain wall/window/door frame) | Reuse | PLAN 01a | 9061578 |  | Element | 23 | 0 | 6 | 0.564 | 0.003129 | 0.64175 | 58.7291 | 33.1232 | 0.0017648 | 0.0086048 | 0.0048531
| All Connections | Connection Type
| 7732067 | C2
| 9061573 | C2
| 9061574 | C2
| 9061575 | A1
| 9061576 | B2
| 9063236 | C2
Intermediary | Intermediary - Int. Wall Profile 100x60 Steel | Aluminium, profile (curtain wall/window/door frame) | Reuse | PLAN 01a | 9061579 |  | Element | 23 | 0 | 12 | 0.54226 | 0.003129 | 0.64175 | 58.7291 | 31.8463 | 0.0016967 | 0.0086048 | 0.004666
| All Connections | Connection Type
| 7732059 | C2
| 7732071 | C2
| 9060602 | C2
| 9060937 | C2
| 9060938 | C2
| 9060939 | A1
| 9060940 | B2
| 9060943 | C2
| 9060945 | A1
| 9060983 | C2
| 9063236 | C2
| 9098142 | C2
Intermediary | Intermediary - Int. Wall Profile 100x60 Steel | Aluminium, profile (curtain wall/window/door frame) | Reuse | P4 + 13,96 | 9224774 |  | Element | 23 | 0 | 4 | 0.71231 | 0.0028665 | 0.588 | 53.8022 | 38.3237 | 0.0020418 | 0.0078829 | 0.005615
| All Connections | Connection Type
| 7732655 | C2
| 9061671 | A1
| 9061673 | C2
| 9063236 | C2
Intermediary | Intermediary - Int. Wall Profile 100x60 Steel | Aluminium, profile (curtain wall/window/door frame) | Reuse | PLAN 01a | 9061551 |  | Element | 23 | 0 | 5 | 0.69482 | 0.0027921 | 0.57277 | 52.4058 | 36.4128 | 0.00194 | 0.0076783 | 0.005335
| All Connections | Connection Type
| 9061480 | C2
| 9061481 | A1
| 9061488 | A1
| 9061552 | C2
| 9063236 | C2
Intermediary | Intermediary - Int. Wall Profile 100x60 Steel | Aluminium, profile (curtain wall/window/door frame) | Reuse | PLAN 01a | 9061549 |  | Element | 23 | 0 | 5 | 0.686 | 0.0027921 | 0.57277 | 52.4058 | 35.9504 | 0.0019154 | 0.0076783 | 0.0052673
| All Connections | Connection Type
| 9060729 | C2
| 9060831 | C2
| 9061480 | C2
| 9061481 | A1
| 9063236 | C2
Intermediary | Intermediary - Int. Wall Profile 50x50 Steel | Aluminium, profile (curtain wall/window/door frame) | Reuse | PLAN 01a | 9061571 |  | Element | 23 | 0 | 5 | 0.69482 | 0.0018614 | 0.38628 | 34.9372 | 24.2752 | 0.0012933 | 0.0051189 | 0.0035567
| All Connections | Connection Type
| 9061483 | C2
| 9061484 | A1
| 9061485 | C2
| 9061488 | A1
| 9063236 | C2
Intermediary | Intermediary - Int. Wall Profile 100x60 Steel | Aluminium, profile (curtain wall/window/door frame) | Reuse | P4 + 13,96 | 9224777 |  | Element | 23 | 0 | 6 | 0.668 | 0.0028665 | 0.588 | 53.8022 | 35.9399 | 0.0019148 | 0.0078829 | 0.0052658
| All Connections | Connection Type
| 7732654 | C2
| 7732655 | C2
| 9060882 | A1
| 9061629 | C2
| 9061671 | A1
| 9063236 | C2
Intermediary | Intermediary - Int. Wall Profile 50x50 Steel | Aluminium, profile (curtain wall/window/door frame) | Reuse | PLAN 01a | 9061572 |  | Element | 23 | 0 | 4 | 0.68831 | 0.0018614 | 0.38628 | 34.9372 | 24.0475 | 0.0012812 | 0.0051189 | 0.0035233
| All Connections | Connection Type
| 9061483 | C2
| 9061484 | A1
| 9061485 | C2
| 9063236 | C2
Intermediary | Ceiling connection | Steel, wire | Reuse |  | 9106066 |  | Component | 28 | 0 | 2 | 0.7 | 7.475e-05 | 0.01185 | 1.332 | 0.93241 | 5.2325e-05 | 0.00058679 | 0.00041075
| All Connections | Connection Type
| 9104979 | C2
| 9114084 | C2
Intermediary | Intermediary - Int. Wall Profile 100x60 Steel | Aluminium, profile (curtain wall/window/door frame) | Reuse | PLAN 01a | 9061621 |  | Element | 23 | 0 | 6 | 0.564 | 0.0028665 | 0.588 | 53.8022 | 30.3444 | 0.0016167 | 0.0078829 | 0.0044459
| All Connections | Connection Type
| 7732051 | C2
| 9061580 | C2
| 9061581 | C2
| 9061582 | A1
| 9061583 | B2
| 9063236 | C2
Intermediary | Intermediary - Int. Wall Profile 100x60 Steel | Aluminium, profile (curtain wall/window/door frame) | Reuse | P4 + 13,96 | 9224766 |  | Element | 23 | 0 | 6 | 0.66042 | 0.003129 | 0.64175 | 58.7291 | 38.786 | 0.0020665 | 0.0086048 | 0.0056828
| All Connections | Connection Type
| 7732067 | C2
| 9061483 | C2
| 9061573 | C2
| 9061574 | C2
| 9061575 | A1
| 9063236 | C2
Intermediary | Intermediary - Int. Wall Profile 100x60 Steel | Aluminium, profile (curtain wall/window/door frame) | Reuse | PLAN 01a | 9061622 |  | Element | 23 | 0 | 5 | 0.686 | 0.0027921 | 0.57277 | 52.4058 | 35.9504 | 0.0019154 | 0.0076783 | 0.0052673
| All Connections | Connection Type
| 9060728 | C2
| 9061581 | C2
| 9061582 | A1
| 9061619 | C2
| 9063236 | C2
Intermediary | Intermediary - Int. Wall Profile 100x60 Steel | Aluminium, profile (curtain wall/window/door frame) | Reuse | PLAN 01a | 9061623 |  | Element | 23 | 0 | 5 | 0.686 | 0.0028665 | 0.588 | 53.8022 | 36.9083 | 0.0019664 | 0.0078829 | 0.0054077
| All Connections | Connection Type
| 7732051 | C2
| 9061581 | C2
| 9061582 | A1
| 9061619 | C2
| 9063236 | C2
Intermediary | Intermediary - Int. Wall Profile 50x50 Steel | Aluminium, profile (curtain wall/window/door frame) | Reuse | P4 + 13,96 | 9224765 |  | Element | 23 | 0 | 5 | 0.69482 | 0.0018614 | 0.38628 | 34.9372 | 24.2752 | 0.0012933 | 0.0051189 | 0.0035567
| All Connections | Connection Type
| 9061483 | C2
| 9061484 | A1
| 9061485 | C2
| 9061575 | A1
| 9063236 | C2
Intermediary | Ceiling connection | Steel, wire | Reuse |  | 9106736 |  | Component | 28 | 0 | 2 | 0.7 | 7.475e-05 | 0.01185 | 1.332 | 0.93241 | 5.2325e-05 | 0.00058679 | 0.00041075
| All Connections | Connection Type
| 9106512 | C2
| 9112072 | C2
Intermediary | Intermediary - Int. Wall Profile 100x60 Steel | Aluminium, profile (curtain wall/window/door frame) | Reuse | PLAN 01a | 9061618 |  | Element | 23 | 0 | 7 | 0.62591 | 0.0028665 | 0.588 | 53.8022 | 33.6755 | 0.0017942 | 0.0078829 | 0.004934
| All Connections | Connection Type
| 7732051 | C2
| 9060712 | C2
| 9061575 | A1
| 9061577 | C2
| 9061581 | C2
| 9061582 | A1
| 9063236 | C2
Intermediary | Ceiling connection | Steel, wire | Reuse |  | 9106737 |  | Component | 28 | 0 | 2 | 0.7 | 7.475e-05 | 0.01185 | 1.332 | 0.93241 | 5.2325e-05 | 0.00058679 | 0.00041075
| All Connections | Connection Type
| 9106512 | C2
| 9112072 | C2
Intermediary | Intermediary - Int. Wall Profile 100x60 Steel | Aluminium, profile (curtain wall/window/door frame) | Reuse | P4 + 13,96 | 9224767 |  | Element | 23 | 0 | 5 | 0.686 | 0.003129 | 0.64175 | 58.7291 | 40.2882 | 0.0021465 | 0.0086048 | 0.0059029
| All Connections | Connection Type
| 7732067 | C2
| 9061485 | C2
| 9061574 | C2
| 9061575 | A1
| 9063236 | C2
Intermediary | Intermediary - Int. Wall Profile 100x60 Steel | Aluminium, profile (curtain wall/window/door frame) | Reuse | P4 + 13,96 | 9224768 |  | Element | 23 | 0 | 6 | 0.692 | 0.0027921 | 0.57277 | 52.4058 | 36.2648 | 0.0019321 | 0.0076783 | 0.0053134
| All Connections | Connection Type
| 9060713 | C2
| 9061481 | A1
| 9061547 | C2
| 9061550 | C2
| 9061575 | A1
| 9063236 | C2
Intermediary | Intermediary - Int. Wall Profile 100x60 Steel | Aluminium, profile (curtain wall/window/door frame) | Reuse | PLAN 01a | 9061548 |  | Element | 23 | 0 | 5 | 0.686 | 0.0028665 | 0.588 | 53.8022 | 36.9083 | 0.0019664 | 0.0078829 | 0.0054077
| All Connections | Connection Type
| 7732055 | C2
| 9060831 | C2
| 9061481 | A1
| 9061550 | C2
| 9063236 | C2
Intermediary | Intermediary - Int. Wall Profile 100x60 Steel | Aluminium, profile (curtain wall/window/door frame) | Reuse | P4 + 13,96 | 9224899 |  | Element | 23 | 0 | 6 | 0.68442 | 0.0027921 | 0.57277 | 52.4058 | 35.8676 | 0.001911 | 0.0076783 | 0.0052552
| All Connections | Connection Type
| 9060727 | C2
| 9061854 | C2
| 9061855 | A1
| 9061856 | C2
| 9063236 | C2
| 9092124 | C2
Intermediary | Intermediary - Int. Wall Profile 100x60 Steel | Aluminium, profile (curtain wall/window/door frame) | Reuse | P2 + 7,56 | 9214262 |  | Element | 23 | 0 | 6 | 0.66042 | 0.0027921 | 0.57277 | 52.4058 | 34.6099 | 0.001844 | 0.0076783 | 0.0050709
| All Connections | Connection Type
| 9060674 | C2
| 9060730 | C2
| 9060944 | C2
| 9060945 | A1
| 9061008 | C2
| 9063236 | C2
Intermediary | Intermediary - Int. Wall Profile 100x60 Steel | Aluminium, profile (curtain wall/window/door frame) | Reuse | P4 + 13,96 | 9224898 |  | Element | 23 | 0 | 5 | 0.71 | 0.0027921 | 0.57277 | 52.4058 | 37.2081 | 0.0019824 | 0.0076783 | 0.0054516
| All Connections | Connection Type
| 9060705 | C2
| 9061854 | C2
| 9061855 | A1
| 9061856 | C2
| 9092124 | C2
Intermediary | Ceiling connection | Steel, wire | Reuse |  | 9225982 |  | Component | 28 | 0 | 2 | 0.676 | 0.00010975 | 0.01885 | 1.9557 | 1.322 | 7.4191e-05 | 0.00086154 | 0.0005824
| All Connections | Connection Type
| 9060693 | C2
| 9114732 | C2
Intermediary | Intermediary - Int. Wall Profile 100x60 Steel | Aluminium, profile (curtain wall/window/door frame) | Reuse | P2 + 7,56 | 9214263 |  | Element | 23 | 0 | 5 | 0.686 | 0.0028665 | 0.588 | 53.8022 | 36.9083 | 0.0019664 | 0.0078829 | 0.0054077
| All Connections | Connection Type
| 7732059 | C2
| 9060944 | C2
| 9060945 | A1
| 9061008 | C2
| 9063236 | C2
Intermediary | Ceiling connection | Steel, wire | Reuse |  | 9105994 |  | Component | 28 | 0 | 2 | 0.7 | 7.475e-05 | 0.01185 | 1.332 | 0.93241 | 5.2325e-05 | 0.00058679 | 0.00041075
| All Connections | Connection Type
| 9104979 | C2
| 9114084 | C2
Intermediary | Ceiling connection | Steel, wire | Reuse |  | 9105835 |  | Component | 28 | 0 | 2 | 0.7 | 7.475e-05 | 0.01185 | 1.332 | 0.93241 | 5.2325e-05 | 0.00058679 | 0.00041075
| All Connections | Connection Type
| 9104979 | C2
| 9114084 | C2
Intermediary | Ceiling connection | Steel, wire | Reuse |  | 9106065 |  | Component | 28 | 0 | 2 | 0.7 | 7.475e-05 | 0.01185 | 1.332 | 0.93241 | 5.2325e-05 | 0.00058679 | 0.00041075
| All Connections | Connection Type
| 9104979 | C2
| 9114084 | C2
Intermediary | Intermediary - Int. Wall Profile 100x60 Steel | Aluminium, profile (curtain wall/window/door frame) | Reuse | P2 + 7,56 | 9214261 |  | Element | 23 | 0 | 6 | 0.564 | 0.0028665 | 0.588 | 53.8022 | 30.3444 | 0.0016167 | 0.0078829 | 0.0044459
| All Connections | Connection Type
| 7732059 | C2
| 9060943 | C2
| 9060944 | C2
| 9060945 | A1
| 9060946 | B2
| 9063236 | C2
Intermediary | Ceiling connection | Steel, wire | Reuse |  | 9225981 |  | Component | 28 | 0 | 2 | 0.676 | 0.00010975 | 0.01885 | 1.9557 | 1.322 | 7.4191e-05 | 0.00086154 | 0.0005824
| All Connections | Connection Type
| 9060693 | C2
| 9114732 | C2
Intermediary | Ceiling connection | Steel, wire | Reuse |  | 9225983 |  | Component | 28 | 0 | 2 | 0.676 | 0.00010975 | 0.01885 | 1.9557 | 1.322 | 7.4191e-05 | 0.00086154 | 0.0005824
| All Connections | Connection Type
| 9060693 | C2
| 9114732 | C2
Intermediary | Ceiling connection | Steel, wire | Reuse |  | 9225989 |  | Component | 28 | 0 | 2 | 0.676 | 0.00010975 | 0.01885 | 1.9557 | 1.322 | 7.4191e-05 | 0.00086154 | 0.0005824
| All Connections | Connection Type
| 9060687 | C2
| 9115322 | C2
Intermediary | Ceiling connection | Steel, wire | Reuse |  | 9225988 |  | Component | 28 | 0 | 2 | 0.676 | 0.00010975 | 0.01885 | 1.9557 | 1.322 | 7.4191e-05 | 0.00086154 | 0.0005824
| All Connections | Connection Type
| 9060687 | C2
| 9115322 | C2
Intermediary | Intermediary - Int. Wall Profile 100x60 Steel | Aluminium, profile (curtain wall/window/door frame) | Reuse | P2 + 7,56 | 9214581 |  | Element | 23 | 0 | 5 | 0.71 | 0.0027921 | 0.57277 | 52.4058 | 37.2081 | 0.0019824 | 0.0076783 | 0.0054516
| All Connections | Connection Type
| 9060729 | C2
| 9061475 | C2
| 9061476 | A1
| 9061477 | C2
| 9063236 | C2
Intermediary | Intermediary - Int. Wall Profile 100x60 Steel | Aluminium, profile (curtain wall/window/door frame) | Reuse | PLAN 01a | 9061547 |  | Element | 23 | 0 | 7 | 0.62591 | 0.0028665 | 0.588 | 53.8022 | 33.6755 | 0.0017942 | 0.0078829 | 0.004934
| All Connections | Connection Type
| 7732055 | C2
| 9060713 | C2
| 9060831 | C2
| 9061481 | A1
| 9061575 | A1
| 9061666 | C2
| 9063236 | C2
Intermediary | Intermediary - Int. Wall Profile 100x60 Steel | Aluminium, profile (curtain wall/window/door frame) | Reuse | P2 + 7,56 | 9214580 |  | Element | 23 | 0 | 5 | 0.71 | 0.0027921 | 0.57277 | 52.4058 | 37.2081 | 0.0019824 | 0.0076783 | 0.0054516
| All Connections | Connection Type
| 9060707 | C2
| 9061475 | C2
| 9061476 | A1
| 9061477 | C2
| 9090773 | C2
Intermediary | Intermediary - Int. Wall Profile 100x60 Steel | Aluminium, profile (curtain wall/window/door frame) | Reuse | P2 + 7,56 | 9214639 |  | Element | 23 | 0 | 7 | 0.62591 | 0.003129 | 0.64175 | 58.7291 | 36.7593 | 0.0019585 | 0.0086048 | 0.0053858
| All Connections | Connection Type
| 7732051 | C2
| 9061486 | C2
| 9061487 | C2
| 9061488 | A1
| 9061580 | C2
| 9061582 | A1
| 9063236 | C2
Intermediary | Intermediary - Int. Wall Profile 100x60 Steel | Aluminium, profile (curtain wall/window/door frame) | Reuse | P2 + 7,56 | 9214640 |  | Element | 23 | 0 | 5 | 0.59012 | 0.003129 | 0.64175 | 58.7291 | 34.6571 | 0.0018465 | 0.0086048 | 0.0050778
| All Connections | Connection Type
| 9061486 | C2
| 9061487 | C2
| 9061488 | A1
| 9061490 | B2
| 9063236 | C2
Intermediary | Ceiling connection | Steel, wire | Reuse |  | 9225984 |  | Component | 28 | 0 | 2 | 0.676 | 0.00010975 | 0.01885 | 1.9557 | 1.322 | 7.4191e-05 | 0.00086154 | 0.0005824
| All Connections | Connection Type
| 9060693 | C2
| 9114732 | C2
Intermediary | Ceiling connection | Steel, wire | Reuse |  | 9225987 |  | Component | 28 | 0 | 2 | 0.676 | 0.00010975 | 0.01885 | 1.9557 | 1.322 | 7.4191e-05 | 0.00086154 | 0.0005824
| All Connections | Connection Type
| 9060687 | C2
| 9115322 | C2
Intermediary | Ceiling connection | Steel, wire | Reuse |  | 9225986 |  | Component | 28 | 0 | 2 | 0.676 | 0.00010975 | 0.01885 | 1.9557 | 1.322 | 7.4191e-05 | 0.00086154 | 0.0005824
| All Connections | Connection Type
| 9060687 | C2
| 9115322 | C2
Intermediary | Ceiling connection | Steel, wire | Reuse |  | 9216775 |  | Component | 28 | 0 | 2 | 0.7 | 7.475e-05 | 0.01185 | 1.332 | 0.93241 | 5.2325e-05 | 0.00058679 | 0.00041075
| All Connections | Connection Type
| 9109951 | C2
| 9115047 | C2
Intermediary | Ceiling connection | Steel, wire | Reuse |  | 9216774 |  | Component | 28 | 0 | 2 | 0.7 | 7.475e-05 | 0.01185 | 1.332 | 0.93241 | 5.2325e-05 | 0.00058679 | 0.00041075
| All Connections | Connection Type
| 9109951 | C2
| 9115047 | C2
Intermediary | Ceiling connection | Steel, wire | Reuse |  | 9216773 |  | Component | 28 | 0 | 2 | 0.7 | 7.475e-05 | 0.01185 | 1.332 | 0.93241 | 5.2325e-05 | 0.00058679 | 0.00041075
| All Connections | Connection Type
| 9109951 | C2
| 9115047 | C2
Intermediary | Ceiling connection | Steel, wire | Reuse |  | 9216778 |  | Component | 28 | 0 | 2 | 0.7 | 7.475e-05 | 0.01185 | 1.332 | 0.93241 | 5.2325e-05 | 0.00058679 | 0.00041075
| All Connections | Connection Type
| 9109951 | C2
| 9115138 | C2
Intermediary | Ceiling connection | Steel, wire | Reuse |  | 9216777 |  | Component | 28 | 0 | 2 | 0.7 | 7.475e-05 | 0.01185 | 1.332 | 0.93241 | 5.2325e-05 | 0.00058679 | 0.00041075
| All Connections | Connection Type
| 9109951 | C2
| 9115138 | C2
Intermediary | Ceiling connection | Steel, wire | Reuse |  | 9216776 |  | Component | 28 | 0 | 2 | 0.7 | 7.475e-05 | 0.01185 | 1.332 | 0.93241 | 5.2325e-05 | 0.00058679 | 0.00041075
| All Connections | Connection Type
| 9109951 | C2
| 9115138 | C2
Intermediary | Ceiling connection | Steel, wire | Reuse |  | 9216758 |  | Component | 28 | 0 | 2 | 0.7 | 7.475e-05 | 0.01185 | 1.332 | 0.93241 | 5.2325e-05 | 0.00058679 | 0.00041075
| All Connections | Connection Type
| 9109935 | C2
| 9114641 | C2
Intermediary | Ceiling connection | Steel, wire | Reuse |  | 9216757 |  | Component | 28 | 0 | 2 | 0.7 | 7.475e-05 | 0.01185 | 1.332 | 0.93241 | 5.2325e-05 | 0.00058679 | 0.00041075
| All Connections | Connection Type
| 9109935 | C2
| 9114641 | C2
Intermediary | Ceiling connection | Steel, wire | Reuse |  | 9216745 |  | Component | 28 | 0 | 2 | 0.7 | 7.475e-05 | 0.01185 | 1.332 | 0.93241 | 5.2325e-05 | 0.00058679 | 0.00041075
| All Connections | Connection Type
| 9107743 | C2
| 9114383 | C2
Intermediary | Ceiling connection | Steel, wire | Reuse |  | 9216772 |  | Component | 28 | 0 | 2 | 0.7 | 7.475e-05 | 0.01185 | 1.332 | 0.93241 | 5.2325e-05 | 0.00058679 | 0.00041075
| All Connections | Connection Type
| 9109951 | C2
| 9115047 | C2
Intermediary | Ceiling connection | Steel, wire | Reuse |  | 9216760 |  | Component | 28 | 0 | 2 | 0.7 | 7.475e-05 | 0.01185 | 1.332 | 0.93241 | 5.2325e-05 | 0.00058679 | 0.00041075
| All Connections | Connection Type
| 9109935 | C2
| 9114641 | C2
Intermediary | Ceiling connection | Steel, wire | Reuse |  | 9216759 |  | Component | 28 | 0 | 2 | 0.7 | 7.475e-05 | 0.01185 | 1.332 | 0.93241 | 5.2325e-05 | 0.00058679 | 0.00041075
| All Connections | Connection Type
| 9109935 | C2
| 9114641 | C2
Intermediary | Ceiling connection | Steel, wire | Reuse |  | 9216779 |  | Component | 28 | 0 | 2 | 0.7 | 7.475e-05 | 0.01185 | 1.332 | 0.93241 | 5.2325e-05 | 0.00058679 | 0.00041075
| All Connections | Connection Type
| 9109951 | C2
| 9115138 | C2
Intermediary | Ceiling connection | Steel, wire | Reuse |  | 9216809 |  | Component | 28 | 0 | 2 | 0.7 | 7.475e-05 | 0.01185 | 1.332 | 0.93241 | 5.2325e-05 | 0.00058679 | 0.00041075
| All Connections | Connection Type
| 9101049 | C2
| 9110002 | C2
Intermediary | Ceiling connection | Steel, wire | Reuse |  | 9216808 |  | Component | 28 | 0 | 2 | 0.7 | 7.475e-05 | 0.01185 | 1.332 | 0.93241 | 5.2325e-05 | 0.00058679 | 0.00041075
| All Connections | Connection Type
| 9110002 | C2
| 9115728 | C2
Intermediary | Ceiling connection | Steel, wire | Reuse |  | 9216807 |  | Component | 28 | 0 | 2 | 0.7 | 7.475e-05 | 0.01185 | 1.332 | 0.93241 | 5.2325e-05 | 0.00058679 | 0.00041075
| All Connections | Connection Type
| 9110002 | C2
| 9115728 | C2
Intermediary | Ceiling connection | Steel, wire | Reuse |  | 9216812 |  | Component | 28 | 0 | 2 | 0.7 | 7.475e-05 | 0.01185 | 1.332 | 0.93241 | 5.2325e-05 | 0.00058679 | 0.00041075
| All Connections | Connection Type
| 9101049 | C2
| 9110002 | C2
Intermediary | Ceiling connection | Steel, wire | Reuse |  | 9216811 |  | Component | 28 | 0 | 2 | 0.7 | 7.475e-05 | 0.01185 | 1.332 | 0.93241 | 5.2325e-05 | 0.00058679 | 0.00041075
| All Connections | Connection Type
| 9101049 | C2
| 9110002 | C2
Intermediary | Ceiling connection | Steel, wire | Reuse |  | 9216810 |  | Component | 28 | 0 | 2 | 0.7 | 7.475e-05 | 0.01185 | 1.332 | 0.93241 | 5.2325e-05 | 0.00058679 | 0.00041075
| All Connections | Connection Type
| 9101049 | C2
| 9110002 | C2
Intermediary | Ceiling connection | Steel, wire | Reuse |  | 9216793 |  | Component | 28 | 0 | 2 | 0.7 | 7.475e-05 | 0.01185 | 1.332 | 0.93241 | 5.2325e-05 | 0.00058679 | 0.00041075
| All Connections | Connection Type
| 9109986 | C2
| 9115229 | C2
Intermediary | Ceiling connection | Steel, wire | Reuse |  | 9216792 |  | Component | 28 | 0 | 2 | 0.7 | 7.475e-05 | 0.01185 | 1.332 | 0.93241 | 5.2325e-05 | 0.00058679 | 0.00041075
| All Connections | Connection Type
| 9109986 | C2
| 9115229 | C2
Intermediary | Ceiling connection | Steel, wire | Reuse |  | 9216791 |  | Component | 28 | 0 | 2 | 0.7 | 7.475e-05 | 0.01185 | 1.332 | 0.93241 | 5.2325e-05 | 0.00058679 | 0.00041075
| All Connections | Connection Type
| 9109986 | C2
| 9115229 | C2
Intermediary | Ceiling connection | Steel, wire | Reuse |  | 9216806 |  | Component | 28 | 0 | 2 | 0.7 | 7.475e-05 | 0.01185 | 1.332 | 0.93241 | 5.2325e-05 | 0.00058679 | 0.00041075
| All Connections | Connection Type
| 9110002 | C2
| 9115728 | C2
Intermediary | Ceiling connection | Steel, wire | Reuse |  | 9216805 |  | Component | 28 | 0 | 2 | 0.7 | 7.475e-05 | 0.01185 | 1.332 | 0.93241 | 5.2325e-05 | 0.00058679 | 0.00041075
| All Connections | Connection Type
| 9110002 | C2
| 9115728 | C2
Intermediary | Ceiling connection | Steel, wire | Reuse |  | 9216794 |  | Component | 28 | 0 | 2 | 0.7 | 7.475e-05 | 0.01185 | 1.332 | 0.93241 | 5.2325e-05 | 0.00058679 | 0.00041075
| All Connections | Connection Type
| 9109986 | C2
| 9115229 | C2
Intermediary | Ceiling connection | Steel, wire | Reuse |  | 9216744 |  | Component | 28 | 0 | 2 | 0.7 | 7.475e-05 | 0.01185 | 1.332 | 0.93241 | 5.2325e-05 | 0.00058679 | 0.00041075
| All Connections | Connection Type
| 9107743 | C2
| 9114383 | C2
Intermediary | Intermediary - Int. Wall Profile 100x60 Steel | Aluminium, profile (curtain wall/window/door frame) | Reuse | P4 + 13,96 | 9225076 |  | Element | 23 | 0 | 4 | 0.71231 | 0.0028665 | 0.588 | 53.8022 | 38.3237 | 0.0020418 | 0.0078829 | 0.005615
| All Connections | Connection Type
| 7732655 | C2
| 9061671 | A1
| 9063236 | C2
| 9084938 | C2
Intermediary | Intermediary - Int. Wall Profile 100x60 Steel | Aluminium, profile (curtain wall/window/door frame) | Reuse | P4 + 13,96 | 9225077 |  | Element | 23 | 0 | 6 | 0.692 | 0.0028665 | 0.588 | 53.8022 | 37.2311 | 0.0019836 | 0.0078829 | 0.0054549
| All Connections | Connection Type
| 7732655 | C2
| 9060724 | C2
| 9060939 | A1
| 9061671 | A1
| 9061674 | C2
| 9063236 | C2
Intermediary | Intermediary - Int. Wall Profile 100x60 Steel | Aluminium, profile (curtain wall/window/door frame) | Reuse | PLAN 01a | 9060984 |  | Element | 23 | 0 | 6 | 0.564 | 0.003129 | 0.64175 | 58.7291 | 33.1232 | 0.0017648 | 0.0086048 | 0.0048531
| All Connections | Connection Type
| 7732071 | C2
| 9060937 | C2
| 9060938 | C2
| 9060939 | A1
| 9060940 | B2
| 9063236 | C2
Intermediary | Ceiling connection | Steel, wire | Reuse |  | 9216695 |  | Component | 28 | 0 | 2 | 0.7 | 7.475e-05 | 0.01185 | 1.332 | 0.93241 | 5.2325e-05 | 0.00058679 | 0.00041075
| All Connections | Connection Type
| 9104979 | C2
| 9114084 | C2
Intermediary | Intermediary - Int. Wall Profile 100x60 Steel | Aluminium, profile (curtain wall/window/door frame) | Reuse | P4 + 13,96 | 9225074 |  | Element | 23 | 0 | 4 | 0.71231 | 0.0028665 | 0.588 | 53.8022 | 38.3237 | 0.0020418 | 0.0078829 | 0.005615
| All Connections | Connection Type
| 7732655 | C2
| 9060709 | C2
| 9061671 | A1
| 9084938 | C2
Intermediary | Intermediary - Int. Wall Profile 100x60 Steel | Aluminium, profile (curtain wall/window/door frame) | Reuse | P4 + 13,96 | 9225075 |  | Element | 23 | 0 | 3 | 0.716 | 0.0028665 | 0.588 | 53.8022 | 38.5224 | 0.0020524 | 0.0078829 | 0.0056441
| All Connections | Connection Type
| 7732655 | C2
| 9061671 | A1
| 9084938 | C2
Intermediary | Intermediary - Int. Wall Profile 100x60 Steel | Aluminium, profile (curtain wall/window/door frame) | Reuse | P4 + 13,96 | 9225084 |  | Element | 23 | 0 | 4 | 0.68831 | 0.0027921 | 0.57277 | 52.4058 | 36.0713 | 0.0019218 | 0.0076783 | 0.005285
| All Connections | Connection Type
| 9060727 | C2
| 9060855 | C2
| 9062093 | A1
| 9063236 | C2
Intermediary | Intermediary - Int. Wall Profile 100x60 Steel | Aluminium, profile (curtain wall/window/door frame) | Reuse | P4 + 13,96 | 9225086 |  | Element | 23 | 0 | 5 | 0.686 | 0.0028665 | 0.588 | 53.8022 | 36.9083 | 0.0019664 | 0.0078829 | 0.0054077
| All Connections | Connection Type
| 7732055 | C2
| 9060831 | C2
| 9061480 | C2
| 9061481 | A1
| 9063236 | C2
Intermediary | Intermediary - Int. Wall Profile 50x50 Steel | Aluminium, profile (curtain wall/window/door frame) | Reuse | P2 + 7,56 | 9214764 |  | Element | 23 | 0 | 5 | 0.69482 | 0.0018614 | 0.38628 | 34.9372 | 24.2752 | 0.0012933 | 0.0051189 | 0.0035567
| All Connections | Connection Type
| 9061483 | C2
| 9061484 | A1
| 9061485 | C2
| 9061575 | A1
| 9063236 | C2
Intermediary | Intermediary - Int. Wall Profile 100x60 Steel | Aluminium, profile (curtain wall/window/door frame) | Reuse | P4 + 13,96 | 9225081 |  | Element | 23 | 0 | 7 | 0.62591 | 0.0028665 | 0.588 | 53.8022 | 33.6755 | 0.0017942 | 0.0078829 | 0.004934
| All Connections | Connection Type
| 7732047 | C2
| 9060711 | C2
| 9060855 | C2
| 9062064 | A1
| 9062070 | C2
| 9062093 | A1
| 9063236 | C2
Intermediary | Intermediary - Int. Wall Profile 100x60 Steel | Aluminium, profile (curtain wall/window/door frame) | Reuse | P4 + 13,96 | 9225082 |  | Element | 23 | 0 | 5 | 0.686 | 0.0028665 | 0.588 | 53.8022 | 36.9083 | 0.0019664 | 0.0078829 | 0.0054077
| All Connections | Connection Type
| 7732047 | C2
| 9060855 | C2
| 9062093 | A1
| 9062098 | C2
| 9063236 | C2
Intermediary | Intermediary - Int. Wall Profile 100x60 Steel | Aluminium, profile (curtain wall/window/door frame) | Reuse | P4 + 13,96 | 9225083 |  | Element | 23 | 0 | 4 | 0.68831 | 0.0028665 | 0.588 | 53.8022 | 37.0325 | 0.001973 | 0.0078829 | 0.0054258
| All Connections | Connection Type
| 7732047 | C2
| 9060855 | C2
| 9062093 | A1
| 9063236 | C2
Intermediary | Ceiling connection | Steel, wire | Reuse |  | 9216696 |  | Component | 28 | 0 | 2 | 0.7 | 7.475e-05 | 0.01185 | 1.332 | 0.93241 | 5.2325e-05 | 0.00058679 | 0.00041075
| All Connections | Connection Type
| 9104979 | C2
| 9114084 | C2
Intermediary | Ceiling connection | Steel, wire | Reuse |  | 9216740 |  | Component | 28 | 0 | 2 | 0.7 | 7.475e-05 | 0.01185 | 1.332 | 0.93241 | 5.2325e-05 | 0.00058679 | 0.00041075
| All Connections | Connection Type
| 9107743 | C2
| 9114263 | C2
Intermediary | Ceiling connection | Steel, wire | Reuse |  | 9216739 |  | Component | 28 | 0 | 2 | 0.7 | 7.475e-05 | 0.01185 | 1.332 | 0.93241 | 5.2325e-05 | 0.00058679 | 0.00041075
| All Connections | Connection Type
| 9107743 | C2
| 9114263 | C2
Intermediary | Ceiling connection | Steel, wire | Reuse |  | 9216738 |  | Component | 28 | 0 | 2 | 0.7 | 7.475e-05 | 0.01185 | 1.332 | 0.93241 | 5.2325e-05 | 0.00058679 | 0.00041075
| All Connections | Connection Type
| 9107743 | C2
| 9114263 | C2
Intermediary | Ceiling connection | Steel, wire | Reuse |  | 9216743 |  | Component | 28 | 0 | 2 | 0.7 | 7.475e-05 | 0.01185 | 1.332 | 0.93241 | 5.2325e-05 | 0.00058679 | 0.00041075
| All Connections | Connection Type
| 9107743 | C2
| 9114383 | C2
Intermediary | Ceiling connection | Steel, wire | Reuse |  | 9216742 |  | Component | 28 | 0 | 2 | 0.7 | 7.475e-05 | 0.01185 | 1.332 | 0.93241 | 5.2325e-05 | 0.00058679 | 0.00041075
| All Connections | Connection Type
| 9107743 | C2
| 9114383 | C2
Intermediary | Ceiling connection | Steel, wire | Reuse |  | 9216741 |  | Component | 28 | 0 | 2 | 0.7 | 7.475e-05 | 0.01185 | 1.332 | 0.93241 | 5.2325e-05 | 0.00058679 | 0.00041075
| All Connections | Connection Type
| 9107743 | C2
| 9114263 | C2
Intermediary | Ceiling connection | Steel, wire | Reuse |  | 9216715 |  | Component | 28 | 0 | 2 | 0.7 | 7.475e-05 | 0.01185 | 1.332 | 0.93241 | 5.2325e-05 | 0.00058679 | 0.00041075
| All Connections | Connection Type
| 9106512 | C2
| 9112072 | C2
Intermediary | Ceiling connection | Steel, wire | Reuse |  | 9216698 |  | Component | 28 | 0 | 2 | 0.7 | 7.475e-05 | 0.01185 | 1.332 | 0.93241 | 5.2325e-05 | 0.00058679 | 0.00041075
| All Connections | Connection Type
| 9104979 | C2
| 9114084 | C2
Intermediary | Ceiling connection | Steel, wire | Reuse |  | 9216697 |  | Component | 28 | 0 | 2 | 0.7 | 7.475e-05 | 0.01185 | 1.332 | 0.93241 | 5.2325e-05 | 0.00058679 | 0.00041075
| All Connections | Connection Type
| 9104979 | C2
| 9114084 | C2
Intermediary | Ceiling connection | Steel, wire | Reuse |  | 9216718 |  | Component | 28 | 0 | 2 | 0.7 | 7.475e-05 | 0.01185 | 1.332 | 0.93241 | 5.2325e-05 | 0.00058679 | 0.00041075
| All Connections | Connection Type
| 9106512 | C2
| 9112072 | C2
Intermediary | Ceiling connection | Steel, wire | Reuse |  | 9216717 |  | Component | 28 | 0 | 2 | 0.7 | 7.475e-05 | 0.01185 | 1.332 | 0.93241 | 5.2325e-05 | 0.00058679 | 0.00041075
| All Connections | Connection Type
| 9106512 | C2
| 9112072 | C2
Intermediary | Ceiling connection | Steel, wire | Reuse |  | 9216716 |  | Component | 28 | 0 | 2 | 0.7 | 7.475e-05 | 0.01185 | 1.332 | 0.93241 | 5.2325e-05 | 0.00058679 | 0.00041075
| All Connections | Connection Type
| 9106512 | C2
| 9112072 | C2
Intermediary | Ceiling connection | Steel, wire | Reuse |  | 9216853 |  | Component | 28 | 0 | 2 | 0.7 | 7.475e-05 | 0.01185 | 1.332 | 0.93241 | 5.2325e-05 | 0.00058679 | 0.00041075
| All Connections | Connection Type
| 9110517 | C2
| 9115322 | C2
Intermediary | Intermediary - Int. Wall Profile 100x60 Steel | Aluminium, profile (curtain wall/window/door frame) | Reuse | PLAN 01a | 9060983 |  | Element | 23 | 0 | 8 | 0.62431 | 0.0028665 | 0.588 | 53.8022 | 33.5891 | 0.0017896 | 0.0078829 | 0.0049213
| All Connections | Connection Type
| 7732059 | C2
| 9060582 | C2
| 9060939 | A1
| 9060944 | C2
| 9060945 | A1
| 9061579 | C2
| 9063236 | C2
| 9098142 | C2
Intermediary | Ceiling connection | Steel, wire | Reuse |  | 9216854 |  | Component | 28 | 0 | 2 | 0.7 | 7.475e-05 | 0.01185 | 1.332 | 0.93241 | 5.2325e-05 | 0.00058679 | 0.00041075
| All Connections | Connection Type
| 9110517 | C2
| 9115322 | C2
Intermediary | Ceiling connection | Steel, wire | Reuse |  | 9216840 |  | Component | 28 | 0 | 2 | 0.7 | 7.475e-05 | 0.01185 | 1.332 | 0.93241 | 5.2325e-05 | 0.00058679 | 0.00041075
| All Connections | Connection Type
| 9110385 | C2
| 9114732 | C2
Intermediary | Ceiling connection | Steel, wire | Reuse |  | 9216851 |  | Component | 28 | 0 | 2 | 0.7 | 7.475e-05 | 0.01185 | 1.332 | 0.93241 | 5.2325e-05 | 0.00058679 | 0.00041075
| All Connections | Connection Type
| 9110517 | C2
| 9115322 | C2
Intermediary | Ceiling connection | Steel, wire | Reuse |  | 9216838 |  | Component | 28 | 0 | 2 | 0.7 | 7.475e-05 | 0.01185 | 1.332 | 0.93241 | 5.2325e-05 | 0.00058679 | 0.00041075
| All Connections | Connection Type
| 9110385 | C2
| 9114732 | C2
Intermediary | Ceiling connection | Steel, wire | Reuse |  | 9216841 |  | Component | 28 | 0 | 2 | 0.7 | 7.475e-05 | 0.01185 | 1.332 | 0.93241 | 5.2325e-05 | 0.00058679 | 0.00041075
| All Connections | Connection Type
| 9110385 | C2
| 9114732 | C2
Intermediary | Ceiling connection | Steel, wire | Reuse |  | 9216839 |  | Component | 28 | 0 | 2 | 0.7 | 7.475e-05 | 0.01185 | 1.332 | 0.93241 | 5.2325e-05 | 0.00058679 | 0.00041075
| All Connections | Connection Type
| 9110385 | C2
| 9114732 | C2
Intermediary | Ceiling connection | Steel, wire | Reuse |  | 9216852 |  | Component | 28 | 0 | 2 | 0.7 | 7.475e-05 | 0.01185 | 1.332 | 0.93241 | 5.2325e-05 | 0.00058679 | 0.00041075
| All Connections | Connection Type
| 9110517 | C2
| 9115322 | C2
Load-bearing | Load-bearing - Round Column 22 Steel | Steel, pipe (load bearing, window/door frame) | Reuse | P4 + 13,96 | 9223792 |  | Element | 2 | 17 | 12 | 0.44978 | 0.12064 | 1.139 | 2632.7178 | 1184.138 | 0.054261 | 0.94702 | 0.42595
| All Connections | Connection Type
| 7731948 | A2
| 7732168 | A2
| 9069224 | A1
| 9071450 | A1
| 9101334 | A1
| 9101353 | A1
| 9101372 | A1
| 9101391 | D1
| 9101410 | A1
| 9125627 | A2
| 9125894 | A2
| 9183795 | A2
Load-bearing | Load-bearing - Round Column 22 Steel | Steel, pipe (load bearing, window/door frame) | Reuse | P4 + 13,96 | 9223790 |  | Element | 2 | 17 | 12 | 0.44978 | 0.12064 | 1.139 | 2632.7178 | 1184.138 | 0.054261 | 0.94702 | 0.42595
| All Connections | Connection Type
| 7731949 | A2
| 7731950 | A2
| 7732166 | A2
| 9069224 | A1
| 9071450 | A1
| 9101334 | A1
| 9101353 | A1
| 9101372 | A1
| 9101391 | D1
| 9101410 | A1
| 9125627 | A2
| 9125894 | A2
Load-bearing | HEA140 | Steel, Section (load bearing, window/door frame) | Reuse |  | 7733927 |  | Element | 5 | 3 | 5 | 0.69482 | 0.00099594 | 0.26845 | 12.1181 | 8.4199 | 0.000692 | 0.0078181 | 0.0054322
| All Connections | Connection Type
| 7731299 | A2
| 9069687 | C1
| 9069838 | C2
| 9090781 | C1
| 9090783 | A1
Load-bearing | Load-bearing - Round Column 22 Steel | Steel, pipe (load bearing, window/door frame) | Reuse | P4 + 13,96 | 9223791 |  | Element | 2 | 17 | 12 | 0.44978 | 0.12064 | 1.139 | 2632.7178 | 1184.138 | 0.054261 | 0.94702 | 0.42595
| All Connections | Connection Type
| 7731948 | A2
| 7731949 | A2
| 7732167 | A2
| 9069224 | A1
| 9071450 | A1
| 9101334 | A1
| 9101353 | A1
| 9101372 | A1
| 9101391 | D1
| 9101410 | A1
| 9125627 | A2
| 9125894 | A2
Load-bearing | Load-bearing - Rectangular Column 28x28 Concrete | Concrete, 500 kg cement per m3, CEM I, reinforced | Recycled | P4 + 13,96 | 9226472 |  | Element | 2 | 24 | 27 | 0.2 | 0.25684 | 1.913 | 144.0175 | 28.8035 | 0.051368 | 0.62917 | 0.12583
| All Connections | Connection Type
| 7731766 | C1
| 7731768 | C1
| 7731778 | C1
| 7731779 | C1
| 7731780 | C1
| 7731781 | C1
| 7732057 | C1
| 7732059 | C1
| 7732069 | C1
| 7732070 | C1
| 7732071 | C1
| 7732072 | C1
| 9060582 | A1
| 9060601 | A1
| 9060602 | A1
| 9060822 | A1
| 9060824 | A1
| 9060825 | C2
| 9060939 | A1
| 9060945 | A1
| 9060983 | C2
| 9061579 | C2
| 9063236 | D3
| 9063287 | D3
| 9063338 | D3
| 9063389 | A1
| 9100702 | D3
Load-bearing | 280x160 | Timber, Laminate (load bearing) | Reuse |  | 9223808 |  | Element | 6 | 16 | 8 | 0.59959 | 0.12186 | 2.4832 | -44.0265 | -26.3977 | 0.073063 | 0.075855 | 0.045482
| All Connections | Connection Type
| 7732048 | C1
| 7732050 | C1
| 7732184 | A2
| 7732185 | A2
| 9062808 | A1
| 9062809 | A1
| 9100702 | C1
| 9115047 | A1
Load-bearing | HEA140 | Steel, Section (load bearing, window/door frame) | Reuse |  | 9223853 |  | Element | 7 | 4 | 2 | 0.8 | 0.006365 | 1.6817 | 77.4457 | 61.9565 | 0.005092 | 0.049965 | 0.039972
| All Connections | Connection Type
| 7732184 | A2
| 7732185 | A2
Load-bearing | HEA140 | Steel, Section (load bearing, window/door frame) | Reuse |  | 7733925 |  | Element | 5 | 3 | 5 | 0.69482 | 0.00099594 | 0.26845 | 12.1181 | 8.4199 | 0.000692 | 0.0078181 | 0.0054322
| All Connections | Connection Type
| 7731295 | A2
| 9069687 | C1
| 9069838 | C2
| 9092132 | C1
| 9092134 | A1
Load-bearing | HEA140 | Steel, Section (load bearing, window/door frame) | Reuse |  | 7733926 |  | Element | 5 | 3 | 5 | 0.69482 | 0.00099594 | 0.26845 | 12.1181 | 8.4199 | 0.000692 | 0.0078181 | 0.0054322
| All Connections | Connection Type
| 7731296 | A2
| 9069687 | C1
| 9069838 | C2
| 9090781 | C1
| 9090783 | A1
Load-bearing | 280x160 | Timber, Laminate (load bearing) | Reuse |  | 9223807 |  | Element | 6 | 12 | 4 | 0.692 | 0.12177 | 2.4814 | -43.9941 | -30.4439 | 0.084262 | 0.0758 | 0.052453
| All Connections | Connection Type
| 9062933 | A1
| 9062972 | A1
| 9100702 | C1
| 9115229 | A1
Load-bearing | HEA140 | Steel, Section (load bearing, window/door frame) | Reuse |  | 9223851 |  | Element | 7 | 11 | 6 | 0.776 | 0.0045089 | 1.1931 | 54.8619 | 42.5729 | 0.0034989 | 0.035395 | 0.027466
| All Connections | Connection Type
| 7731938 | A2
| 7732162 | A2
| 7737007 | A2
| 9063077 | A1
| 9063078 | A1
| 9063079 | A1
Load-bearing | HEA140 | Steel, Section (load bearing, window/door frame) | Reuse |  | 9223850 |  | Element | 7 | 13 | 14 | 0.57877 | 0.0045546 | 1.2052 | 55.4184 | 32.0744 | 0.0026361 | 0.035754 | 0.020693
| All Connections | Connection Type
| 7731126 | A2
| 7733946 | A2
| 9060708 | A2
| 9061031 | A1
| 9061032 | A1
| 9061033 | A1
| 9061034 | A1
| 9095826 | C1
| 9100702 | C1
| 9101391 | C1
| 9101410 | C2
| 9111253 | A1
| 9183795 | A2
| 9184344 | A2
Load-bearing | Load-bearing - Int. Floor 33 Concrete | Concrete, 300 kg cement per m3, CEM I | Recycled | P5 + 17,16 | 9226315 |  | Element | 11 | 2 | 4 | 0.36 | 0.26381 | 7.9942 | 92.9239 | 33.4526 | 0.094971 | 0.62786 | 0.22603
| All Connections | Connection Type
| 9093864 | D2
| 9095855 | D2
| 9101391 | D2
| 9111816 | D2
Load-bearing | HEA140 | Steel, Section (load bearing, window/door frame) | Reuse |  | 9223852 |  | Element | 7 | 11 | 6 | 0.776 | 0.0045089 | 1.1931 | 54.8619 | 42.5729 | 0.0034989 | 0.035395 | 0.027466
| All Connections | Connection Type
| 7731938 | A2
| 7732162 | A2
| 7737007 | A2
| 9063077 | A1
| 9063078 | A1
| 9063079 | A1
Load-bearing | Load-bearing - Round Column 22 Steel | Steel, pipe (load bearing, window/door frame) | Reuse | P4 + 13,96 | 9223789 |  | Element | 2 | 17 | 12 | 0.44978 | 0.12064 | 1.139 | 2632.7178 | 1184.138 | 0.054261 | 0.94702 | 0.42595
| All Connections | Connection Type
| 7731950 | A2
| 7731951 | A2
| 7732165 | A2
| 9069224 | A1
| 9071450 | A1
| 9101334 | A1
| 9101353 | A1
| 9101372 | A1
| 9101391 | D1
| 9101410 | A1
| 9125627 | A2
| 9125894 | A2
Load-bearing | Load-bearing - Int. Floor 33 Concrete | Concrete, 300 kg cement per m3, CEM I | Recycled | P5 + 17,16 | 9226338 |  | Element | 11 | 1 | 2 | 0.36 | 0.26436 | 8.011 | 93.1187 | 33.5227 | 0.09517 | 0.62918 | 0.2265
| All Connections | Connection Type
| 9093850 | D2
| 9095893 | D2
Load-bearing | HEA140 | Steel, Section (load bearing, window/door frame) | Reuse | P5 + 17,16 | 9223845 |  | Element | 7 | 14 | 12 | 0.64109 | 0.0044908 | 1.1883 | 54.6416 | 35.0302 | 0.002879 | 0.035253 | 0.0226
| All Connections | Connection Type
| 7731121 | A2
| 7731951 | A2
| 7733941 | A2
| 9062457 | A1
| 9062458 | A1
| 9062459 | A1
| 9062460 | A1
| 9093866 | C1
| 9098584 | A1
| 9100702 | C1
| 9101391 | C1
| 9101410 | C2
Load-bearing | HEA140 | Steel, Section (load bearing, window/door frame) | Reuse |  | 9223846 |  | Element | 7 | 14 | 13 | 0.578 | 0.0045542 | 1.205 | 55.4128 | 32.0286 | 0.0026323 | 0.03575 | 0.020664
| All Connections | Connection Type
| 7731122 | A2
| 7731950 | A2
| 7731951 | A2
| 7733942 | A2
| 9061903 | A1
| 9061904 | A1
| 9061905 | A1
| 9061906 | A1
| 9095895 | C1
| 9100702 | C1
| 9101391 | C1
| 9101410 | C2
| 9185251 | A1
Load-bearing | Load-bearing - Int. Floor 60 Concrete | Concrete, 500 kg cement per m3, CEM I, reinforced | Recycled | PLAN 01 | 9063338 |  | Element | 1 | 21 | 43 | 0.2 | 7.7188 | 128.6469 | 4328.1884 | 865.6377 | 1.5438 | 18.9086 | 3.7817
| All Connections | Connection Type
| 7731873 | C1
| 7733542 | C1
| 7733923 | C1
| 9060581 | A1
| 9060582 | A1
| 9060583 | A1
| 9060605 | A1
| 9060606 | A1
| 9060607 | A1
| 9060660 | A1
| 9060661 | A1
| 9060662 | A1
| 9060670 | A1
| 9060671 | A1
| 9060672 | A1
| 9060673 | A1
| 9060674 | A1
| 9060675 | A1
| 9060710 | D3
| 9060711 | D3
| 9060712 | D3
| 9060713 | D3
| 9060715 | D3
| 9060716 | D3
| 9060717 | D3
| 9060718 | D3
| 9060719 | D3
| 9060726 | D3
| 9060727 | D3
| 9060728 | D3
| 9060729 | D3
| 9060730 | D3
| 9062460 | D1
| 9063287 | D2
| 9063389 | D2
| 9069687 | D2
| 9069838 | C2
| 9073618 | D2
| 9073637 | C2
| 9087287 | D2
| 9090781 | D2
| 9092132 | D2
| 9098142 | D3
Load-bearing | 280x140 | Timber, Laminate (load bearing) | Reuse |  | 9223842 |  | Element | 6 | 14 | 6 | 0.652 | 0.10662 | 2.3632 | -38.5231 | -25.1171 | 0.069519 | 0.066373 | 0.043275
| All Connections | Connection Type
| 7732071 | C1
| 9060724 | C1
| 9061634 | A1
| 9098142 | C1
| 9100702 | C1
| 9114084 | A1
Load-bearing | Load-bearing - Int. Floor 33 Concrete | Concrete, 300 kg cement per m3, CEM I | Recycled | P5 + 17,16 | 9226344 |  | Element | 11 | 2 | 4 | 0.36 | 0.26436 | 8.011 | 93.1187 | 33.5227 | 0.09517 | 0.62918 | 0.2265
| All Connections | Connection Type
| 9093864 | D2
| 9095887 | D2
| 9095895 | D2
| 9101391 | D2
Load-bearing | 280x160 | Timber, Laminate (load bearing) | Reuse |  | 9223844 |  | Element | 6 | 16 | 9 | 0.561 | 0.14968 | 3.0297 | -54.0781 | -30.3378 | 0.083969 | 0.093174 | 0.052271
| All Connections | Connection Type
| 7732042 | C1
| 7732181 | A2
| 7732182 | A2
| 9060725 | C1
| 9062443 | A1
| 9063075 | A1
| 9063224 | C2
| 9100702 | C1
| 9115728 | A1
Load-bearing | 280x160 | Timber, Laminate (load bearing) | Reuse |  | 9223843 |  | Element | 6 | 12 | 4 | 0.692 | 0.12177 | 2.4814 | -43.9941 | -30.4439 | 0.084262 | 0.0758 | 0.052453
| All Connections | Connection Type
| 9062689 | A1
| 9062732 | A1
| 9100702 | C1
| 9114641 | A1
Load-bearing | HEA140 | Steel, Section (load bearing, window/door frame) | Reuse |  | 9223847 |  | Element | 7 | 14 | 13 | 0.578 | 0.0045542 | 1.205 | 55.4128 | 32.0286 | 0.0026323 | 0.03575 | 0.020664
| All Connections | Connection Type
| 7731123 | A2
| 7731949 | A2
| 7731950 | A2
| 7733943 | A2
| 9061903 | A1
| 9061904 | A1
| 9061905 | A1
| 9061906 | A1
| 9095895 | C1
| 9100702 | C1
| 9101391 | C1
| 9101410 | C2
| 9185251 | A1
Load-bearing | HEA140 | Steel, Section (load bearing, window/door frame) | Reuse |  | 7734009 |  | Element | 7 | 4 | 2 | 0.8 | 0.009054 | 2.3895 | 110.1645 | 88.1316 | 0.0072432 | 0.071074 | 0.056859
| All Connections | Connection Type
| 7734008 | A2
| 7734010 | A2
Load-bearing | HEA140 | Steel, Section (load bearing, window/door frame) | Reuse |  | 9223849 |  | Element | 7 | 14 | 14 | 0.57877 | 0.0045546 | 1.2052 | 55.4184 | 32.0744 | 0.0026361 | 0.035754 | 0.020693
| All Connections | Connection Type
| 7731125 | A2
| 7731948 | A2
| 7733945 | A2
| 9060707 | A2
| 9061127 | A1
| 9061128 | A1
| 9061129 | A1
| 9061130 | A1
| 9095855 | C1
| 9100702 | C1
| 9101391 | C1
| 9101410 | C2
| 9183795 | A2
| 9185199 | A1
Load-bearing | 280x160 | Timber, Laminate (load bearing) | Reuse |  | 9223806 |  | Element | 6 | 16 | 10 | 0.55886 | 0.12324 | 2.5105 | -44.5282 | -24.8849 | 0.068876 | 0.07672 | 0.042875
| All Connections | Connection Type
| 7732041 | C1
| 9060722 | C1
| 9060726 | C1
| 9062237 | A1
| 9062242 | A1
| 9062443 | A1
| 9062461 | C2
| 9100702 | C1
| 9101049 | A1
| 9171904 | A1
Load-bearing | Load-bearing - Int. Floor 60 Concrete | Concrete, 500 kg cement per m3, CEM I, reinforced | Reuse | P5 + 17,16 | 9226317 |  | Element | 11 | 2 | 7 | 0.411 | 0.47965 | 7.9942 | 268.9561 | 110.541 | 0.19714 | 1.175 | 0.48292
| All Connections | Connection Type
| 7732167 | C1
| 7732168 | C1
| 9093866 | D2
| 9095853 | D2
| 9101391 | D2
| 9101410 | C1
| 9185199 | A1
Load-bearing | Load-bearing - Int. Floor 33 Concrete | Concrete, 300 kg cement per m3, CEM I | Recycled | PLAN 01 | 9063287 |  | Element | 8 | 17 | 40 | 0.2 | 4.2453 | 128.6469 | 1495.3818 | 299.0764 | 0.84907 | 10.1039 | 2.0208
| All Connections | Connection Type
| 9060581 | A1
| 9060582 | A1
| 9060583 | A1
| 9060605 | A1
| 9060606 | A1
| 9060607 | A1
| 9060660 | A1
| 9060661 | A1
| 9060662 | A1
| 9060670 | A1
| 9060671 | A1
| 9060672 | A1
| 9060673 | A1
| 9060674 | A1
| 9060675 | A1
| 9060710 | D3
| 9060711 | D3
| 9060712 | D3
| 9060713 | D3
| 9060715 | D3
| 9060716 | D3
| 9060717 | D3
| 9060718 | D3
| 9060719 | D3
| 9060726 | D3
| 9060727 | D3
| 9060728 | D3
| 9060729 | D3
| 9060730 | D3
| 9062460 | D1
| 9063236 | D2
| 9063338 | D2
| 9069547 | D1
| 9069687 | D2
| 9073599 | D1
| 9073618 | D2
| 9087269 | D2
| 9090779 | D2
| 9092130 | D2
| 9098142 | D3
Load-bearing | HEA140 | Steel, Section (load bearing, window/door frame) | Reuse |  | 9223848 |  | Element | 7 | 14 | 13 | 0.578 | 0.0045542 | 1.205 | 55.4128 | 32.0286 | 0.0026323 | 0.03575 | 0.020664
| All Connections | Connection Type
| 7731124 | A2
| 7731948 | A2
| 7731949 | A2
| 7733944 | A2
| 9061127 | A1
| 9061128 | A1
| 9061129 | A1
| 9061130 | A1
| 9095855 | C1
| 9100702 | C1
| 9101391 | C1
| 9101410 | C2
| 9185199 | A1
Load-bearing | HEA140 | Steel, Section (load bearing, window/door frame) | Reuse | P2 + 7,56 | 7733941 |  | Element | 7 | 9 | 3 | 0.692 | 0.00097481 | 0.26288 | 11.861 | 8.2078 | 0.00067457 | 0.0076523 | 0.0052954
| All Connections | Connection Type
| 7732164 | A2
| 9101391 | C1
| 9101410 | C2
Load-bearing | Load-bearing - Round Column 22 Steel | Steel, pipe (load bearing, window/door frame) | Reuse | P4 + 13,96 | 9223788 |  | Element | 2 | 17 | 11 | 0.44956 | 0.12064 | 1.139 | 2632.7178 | 1183.5672 | 0.054235 | 0.94702 | 0.42574
| All Connections | Connection Type
| 7731951 | A2
| 7732164 | A2
| 9069224 | A1
| 9071450 | A1
| 9101334 | A1
| 9101353 | A1
| 9101372 | A1
| 9101391 | D1
| 9101410 | A1
| 9125627 | A2
| 9125894 | A2
Load-bearing | HEA140 | Steel, Section (load bearing, window/door frame) | Reuse |  | 9223861 |  | Element | 7 | 7 | 10 | 0.736 | 0.008209 | 2.1671 | 99.8825 | 73.5135 | 0.0060418 | 0.06444 | 0.047428
| All Connections | Connection Type
| 7732184 | A2
| 7732185 | A2
| 9060716 | A2
| 9060717 | A2
| 9062924 | A1
| 9062925 | A1
| 9062926 | A1
| 9062928 | A1
| 9062929 | A1
| 9062930 | A1
Load-bearing | 280x140 | Timber, Laminate (load bearing) | Reuse |  | 9223860 |  | Element | 6 | 16 | 14 | 0.48591 | 0.14422 | 3.1688 | -52.1054 | -25.3187 | 0.070077 | 0.089775 | 0.043623
| All Connections | Connection Type
| 7732654 | C1
| 9060724 | C1
| 9060882 | A1
| 9060939 | A1
| 9061671 | A1
| 9061672 | C2
| 9061673 | A1
| 9061674 | C2
| 9061675 | C2
| 9062087 | C2
| 9062088 | C2
| 9062089 | C2
| 9062090 | C2
| 9100702 | C1
Load-bearing | HEA140 | Steel, Section (load bearing, window/door frame) | Reuse | P5 + 17,16 | 9223863 |  | Element | 7 | 15 | 11 | 0.64921 | 0.0086315 | 2.2783 | 105.0235 | 68.1823 | 0.0056036 | 0.067757 | 0.043989
| All Connections | Connection Type
| 7732047 | A2
| 7732049 | A2
| 9061680 | A1
| 9061681 | A1
| 9061682 | A1
| 9061683 | A1
| 9061685 | A1
| 9061686 | A1
| 9061687 | A1
| 9061688 | A1
| 9071450 | C2
Load-bearing | HEA140 | Steel, Section (load bearing, window/door frame) | Reuse | P5 + 17,16 | 9223862 |  | Element | 7 | 11 | 13 | 0.6432 | 0.0083025 | 2.1917 | 101.0209 | 64.9766 | 0.0053402 | 0.065175 | 0.04192
| All Connections | Connection Type
| 7732041 | A2
| 9060720 | C1
| 9060731 | C1
| 9062237 | A1
| 9062238 | A1
| 9062239 | A1
| 9062240 | A1
| 9062241 | A1
| 9062451 | A1
| 9062452 | A1
| 9062453 | A1
| 9062454 | A1
| 9062455 | A1
Load-bearing | 280x140 | Timber, Laminate (load bearing) | Reuse |  | 9223859 |  | Element | 6 | 16 | 8 | 0.55378 | 0.14422 | 3.1688 | -52.1054 | -28.8548 | 0.079864 | 0.089775 | 0.049715
| All Connections | Connection Type
| 7732655 | C1
| 9060724 | C1
| 9060882 | A1
| 9060939 | A1
| 9061674 | C2
| 9061675 | C2
| 9100702 | C1
| 9112072 | A1
Load-bearing | HEA140 | Steel, Section (load bearing, window/door frame) | Reuse |  | 9223856 |  | Element | 7 | 4 | 2 | 0.8 | 0.0063046 | 1.6658 | 76.7112 | 61.369 | 0.0050437 | 0.049491 | 0.039593
| All Connections | Connection Type
| 7732187 | A2
| 7732188 | A2
Load-bearing | 280x140 | Timber, Laminate (load bearing) | Reuse |  | 9223825 |  | Element | 6 | 16 | 16 | 0.49486 | 0.14422 | 3.1688 | -52.1054 | -25.7847 | 0.071367 | 0.089775 | 0.044426
| All Connections | Connection Type
| 7732034 | C1
| 7732053 | C1
| 7733555 | A2
| 9060713 | C1
| 9060729 | C1
| 9061122 | A1
| 9061480 | A1
| 9061481 | A1
| 9061488 | A1
| 9061547 | C2
| 9061548 | C2
| 9061550 | A1
| 9061575 | A1
| 9062099 | C2
| 9100702 | C1
| 9114383 | A1
Load-bearing | HEA140 | Steel, Section (load bearing, window/door frame) | Reuse |  | 9223858 |  | Element | 7 | 11 | 6 | 0.776 | 0.0045089 | 1.1931 | 54.8619 | 42.5729 | 0.0034989 | 0.035395 | 0.027466
| All Connections | Connection Type
| 7732039 | A2
| 7732186 | A2
| 7737015 | A2
| 9061677 | A1
| 9061678 | A1
| 9061679 | A1
Load-bearing | HEA140 | Steel, Section (load bearing, window/door frame) | Reuse |  | 9223857 |  | Element | 7 | 11 | 6 | 0.776 | 0.0045089 | 1.1931 | 54.8619 | 42.5729 | 0.0034989 | 0.035395 | 0.027466
| All Connections | Connection Type
| 7732039 | A2
| 7732186 | A2
| 7737015 | A2
| 9061677 | A1
| 9061678 | A1
| 9061679 | A1
Load-bearing | Load-bearing - Ext. Wall 185 Concrete | Concrete, 500 kg cement per m3, CEM I, reinforced | Recycled | P4 + 13,96 | 9224744 |  | Element | 3 | 21 | 9 | 0.2 | 1.1702 | 6.3256 | 656.1889 | 131.2378 | 0.23405 | 2.8667 | 0.57334
| All Connections | Connection Type
| 7732033 | C1
| 9060706 | D3
| 9060707 | D3
| 9061127 | A2
| 9061472 | D3
| 9061620 | D1
| 9061641 | C2
| 9061642 | D1
| 9090773 | D3
Load-bearing | HEA140 | Steel, Section (load bearing, window/door frame) | Reuse |  | 9223868 |  | Element | 7 | 9 | 3 | 0.692 | 0.00099594 | 0.26845 | 12.1181 | 8.3857 | 0.00068919 | 0.0078181 | 0.0054101
| All Connections | Connection Type
| 7732167 | A2
| 9101391 | C1
| 9101410 | C2
Load-bearing | Load-bearing - Round Column 22 Steel | Steel, pipe (load bearing, window/door frame) | Reuse | P2 + 7,56 | 9213775 |  | Element | 2 | 17 | 12 | 0.44978 | 0.12064 | 1.139 | 2632.7178 | 1184.138 | 0.054261 | 0.94702 | 0.42595
| All Connections | Connection Type
| 7731948 | A2
| 7731949 | A2
| 7732167 | A2
| 9069224 | A1
| 9071450 | A1
| 9101334 | A1
| 9101353 | A1
| 9101372 | A1
| 9101391 | D1
| 9101410 | A1
| 9125627 | A2
| 9125894 | A2
Load-bearing | HEA140 | Steel, Section (load bearing, window/door frame) | Reuse |  | 9223869 |  | Element | 7 | 9 | 3 | 0.692 | 0.00099594 | 0.26845 | 12.1181 | 8.3857 | 0.00068919 | 0.0078181 | 0.0054101
| All Connections | Connection Type
| 7732168 | A2
| 9101391 | C1
| 9101410 | C2
Load-bearing | HEA140 | Steel, Section (load bearing, window/door frame) | Reuse |  | 9223867 |  | Element | 7 | 9 | 3 | 0.692 | 0.00099594 | 0.26845 | 12.1181 | 8.3857 | 0.00068919 | 0.0078181 | 0.0054101
| All Connections | Connection Type
| 7732166 | A2
| 9101391 | C1
| 9101410 | C2
Load-bearing | HEA140 | Steel, Section (load bearing, window/door frame) | Reuse | P5 + 17,16 | 9223865 |  | Element | 7 | 9 | 3 | 0.692 | 0.00097481 | 0.26288 | 11.861 | 8.2078 | 0.00067457 | 0.0076523 | 0.0052954
| All Connections | Connection Type
| 7732164 | A2
| 9101391 | C1
| 9101410 | C2
Load-bearing | HEA140 | Steel, Section (load bearing, window/door frame) | Reuse |  | 9223864 |  | Element | 7 | 12 | 10 | 0.712 | 0.008209 | 2.1671 | 99.8825 | 71.1164 | 0.0058448 | 0.06444 | 0.045882
| All Connections | Connection Type
| 7732055 | A2
| 7732057 | A2
| 9061116 | A1
| 9061117 | A1
| 9061118 | A1
| 9061119 | A1
| 9061122 | A1
| 9061123 | A1
| 9061124 | A1
| 9061125 | A1
Load-bearing | HEA140 | Steel, Section (load bearing, window/door frame) | Reuse |  | 9223866 |  | Element | 7 | 9 | 3 | 0.692 | 0.00099594 | 0.26845 | 12.1181 | 8.3857 | 0.00068919 | 0.0078181 | 0.0054101
| All Connections | Connection Type
| 7732165 | A2
| 9101391 | C1
| 9101410 | C2
Load-bearing | 280x140 | Timber, Laminate (load bearing) | Reuse |  | 9223812 |  | Element | 6 | 18 | 15 | 0.46954 | 0.15555 | 3.4115 | -56.1985 | -26.3873 | 0.073035 | 0.096827 | 0.045464
| All Connections | Connection Type
| 7732044 | C1
| 7732162 | C1
| 7734010 | A2
| 9060660 | A1
| 9060872 | A1
| 9060873 | C2
| 9060874 | C2
| 9060875 | C2
| 9060876 | C2
| 9060877 | C2
| 9063075 | A1
| 9063079 | A1
| 9063190 | A1
| 9100702 | C1
| 9115728 | A1
Load-bearing | HEA140 | Steel, Section (load bearing, window/door frame) | Reuse |  | 9223855 |  | Element | 7 | 12 | 6 | 0.776 | 0.0045089 | 1.1931 | 54.8619 | 42.5729 | 0.0034989 | 0.035395 | 0.027466
| All Connections | Connection Type
| 7732038 | A2
| 7732183 | A2
| 7732690 | A2
| 9062811 | A1
| 9062812 | A1
| 9062813 | A1
Load-bearing | Load-bearing - Round Column 22 Steel | Steel, pipe (load bearing, window/door frame) | Reuse | P4 + 13,96 | 9223794 |  | Element | 2 | 17 | 11 | 0.44956 | 0.12064 | 1.139 | 2632.7178 | 1183.5672 | 0.054235 | 0.94702 | 0.42574
| All Connections | Connection Type
| 9069224 | A1
| 9071450 | A1
| 9101334 | A1
| 9101353 | A1
| 9101372 | A1
| 9101391 | D1
| 9101410 | A1
| 9125627 | A2
| 9125894 | A2
| 9184344 | A2
| 9184378 | A2
Load-bearing | Load-bearing - Int. Floor 60 Concrete | Concrete, 500 kg cement per m3, CEM I, reinforced | Reuse | P5 + 17,16 | 9226297 |  | Element | 11 | 2 | 7 | 0.411 | 0.47162 | 7.8603 | 264.4524 | 108.6899 | 0.19384 | 1.1553 | 0.47484
| All Connections | Connection Type
| 7732169 | C1
| 9093866 | D2
| 9095824 | D2
| 9101391 | D2
| 9101410 | C1
| 9111253 | A1
| 9184378 | C1
Load-bearing | HEA140 | Steel, Section (load bearing, window/door frame) | Reuse |  | 9223796 |  | Element | 7 | 4 | 2 | 0.8 | 0.0063038 | 1.6656 | 76.702 | 61.3616 | 0.0050431 | 0.049485 | 0.039588
| All Connections | Connection Type
| 7732181 | A2
| 7732182 | A2
Load-bearing | Load-bearing - Round Column 22 Steel | Steel, pipe (load bearing, window/door frame) | Reuse | P4 + 13,96 | 9223793 |  | Element | 2 | 17 | 12 | 0.44978 | 0.12064 | 1.139 | 2632.7178 | 1184.138 | 0.054261 | 0.94702 | 0.42595
| All Connections | Connection Type
| 7732169 | A2
| 9069224 | A1
| 9071450 | A1
| 9101334 | A1
| 9101353 | A1
| 9101372 | A1
| 9101391 | D1
| 9101410 | A1
| 9125627 | A2
| 9125894 | A2
| 9183795 | A2
| 9184344 | A2
Load-bearing | 280x160 | Timber, Laminate (load bearing) | Reuse |  | 9223809 |  | Element | 6 | 15 | 7 | 0.6216 | 0.12186 | 2.4832 | -44.0265 | -27.3668 | 0.075746 | 0.075855 | 0.047152
| All Connections | Connection Type
| 7732056 | C1
| 7732058 | C1
| 7732187 | A2
| 7732188 | A2
| 9060879 | A1
| 9100702 | C1
| 9114263 | A1
Load-bearing | HEA140 | Steel, Section (load bearing, window/door frame) | Reuse |  | 7733924 |  | Element | 5 | 3 | 5 | 0.69482 | 0.00099594 | 0.26845 | 12.1181 | 8.4199 | 0.000692 | 0.0078181 | 0.0054322
| All Connections | Connection Type
| 7731298 | A2
| 9069687 | C1
| 9069838 | C2
| 9092132 | C1
| 9092134 | A1
Load-bearing | HEA140 | Steel, Section (load bearing, window/door frame) | Reuse |  | 9223854 |  | Element | 7 | 12 | 6 | 0.776 | 0.0045089 | 1.1931 | 54.8619 | 42.5729 | 0.0034989 | 0.035395 | 0.027466
| All Connections | Connection Type
| 7732038 | A2
| 7732183 | A2
| 7732690 | A2
| 9062811 | A1
| 9062812 | A1
| 9062813 | A1
Load-bearing | HEA140 | Steel, Section (load bearing, window/door frame) | Reuse |  | 7733923 |  | Element | 5 | 5 | 5 | 0.69482 | 0.00097481 | 0.26288 | 11.861 | 8.2413 | 0.00067732 | 0.0076523 | 0.005317
| All Connections | Connection Type
| 7731873 | A2
| 9063338 | C1
| 9063389 | A1
| 9069687 | C1
| 9069838 | C2
Load-bearing | 280x140 | Timber, Laminate (load bearing) | Reuse |  | 9223811 |  | Element | 6 | 13 | 8 | 0.61378 | 0.14422 | 3.1688 | -52.1054 | -31.9811 | 0.088517 | 0.089775 | 0.055102
| All Connections | Connection Type
| 7732036 | C1
| 7732043 | C1
| 7733553 | A2
| 9060710 | C1
| 9060726 | C1
| 9062237 | A1
| 9100702 | C1
| 9101049 | A1
Load-bearing | Load-bearing - Int. Floor 33 Concrete | Concrete, 300 kg cement per m3, CEM I | Recycled | P5 + 17,16 | 9226167 |  | Element | 11 | 3 | 16 | 0.2 | 4.1504 | 125.7682 | 1461.9197 | 292.3839 | 0.83007 | 9.8778 | 1.9756
| All Connections | Connection Type
| 9060720 | D3
| 9060721 | D3
| 9060722 | D3
| 9060723 | D3
| 9060724 | D3
| 9060725 | D3
| 9060731 | D3
| 9093850 | D2
| 9093866 | D2
| 9095824 | D2
| 9095853 | D2
| 9095893 | D2
| 9097303 | D2
| 9097305 | D2
| 9101372 | D2
| 9101391 | D2
Load-bearing | 280x140 | Timber, Laminate (load bearing) | Reuse |  | 9223826 |  | Element | 6 | 16 | 15 | 0.49082 | 0.15555 | 3.4115 | -56.1985 | -27.5835 | 0.076345 | 0.096827 | 0.047525
| All Connections | Connection Type
| 7732039 | C1
| 7732054 | C1
| 7734011 | A2
| 9060834 | A1
| 9060835 | C1
| 9060836 | C2
| 9060838 | C2
| 9060840 | C2
| 9060842 | C2
| 9060844 | C2
| 9060879 | A1
| 9061679 | A1
| 9062574 | A1
| 9100702 | C1
| 9114263 | A1
Load-bearing | Load-bearing - Int. Floor 60 Concrete | Concrete, 500 kg cement per m3, CEM I, reinforced | Recycled | P5 + 17,16 | 9226169 |  | Element | 11 | 2 | 17 | 0.2 | 7.5461 | 125.7682 | 4231.3365 | 846.2673 | 1.5092 | 18.4855 | 3.6971
| All Connections | Connection Type
| 7732164 | C1
| 9060720 | D3
| 9060721 | D3
| 9060722 | D3
| 9060723 | D3
| 9060724 | D3
| 9060725 | D3
| 9060731 | D3
| 9093864 | D2
| 9095826 | D2
| 9095855 | D2
| 9095895 | D2
| 9097305 | D2
| 9097307 | C1
| 9098584 | D2
| 9101391 | D2
| 9101410 | C1
Load-bearing | 280x160 | Timber, Laminate (load bearing) | Reuse |  | 9223810 |  | Element | 6 | 15 | 6 | 0.66509 | 0.12181 | 2.4823 | -44.0103 | -29.2708 | 0.081016 | 0.075827 | 0.050432
| All Connections | Connection Type
| 9060724 | C1
| 9061634 | A1
| 9062578 | A1
| 9062584 | A1
| 9100702 | C1
| 9114084 | A1
Load-bearing | HEA140 | Steel, Section (load bearing, window/door frame) | Reuse |  | 9223797 |  | Element | 7 | 9 | 7 | 0.64277 | 0.009054 | 2.3895 | 110.1645 | 70.8104 | 0.0058196 | 0.071074 | 0.045684
| All Connections | Connection Type
| 7731124 | A2
| 7731125 | A2
| 7732167 | A2
| 7732168 | A2
| 9101391 | C1
| 9101410 | C2
| 9183795 | A2
Load-bearing | Load-bearing - Int. Floor 33 Concrete | Concrete, 300 kg cement per m3, CEM I | Recycled | P5 + 17,16 | 9226295 |  | Element | 11 | 2 | 4 | 0.36 | 0.25939 | 7.8603 | 91.3679 | 32.8924 | 0.093381 | 0.61735 | 0.22225
| All Connections | Connection Type
| 9093864 | D2
| 9095818 | D2
| 9095826 | D2
| 9101391 | D2
Load-bearing | Load-bearing - Int. Floor 33 Concrete | Concrete, 300 kg cement per m3, CEM I | Recycled | P5 + 17,16 | 9226153 |  | Element | 11 | 3 | 12 | 0.2 | 4.1504 | 125.7682 | 1461.9195 | 292.3839 | 0.83007 | 9.8778 | 1.9756
| All Connections | Connection Type
| 9060720 | D3
| 9060721 | D3
| 9060722 | D3
| 9060723 | D3
| 9060724 | D3
| 9060725 | D3
| 9093864 | D2
| 9095818 | D2
| 9095887 | D2
| 9097303 | D2
| 9101372 | D2
| 9111816 | D2
Load-bearing | Load-bearing - Int. Floor 33 Concrete | Concrete, 300 kg cement per m3, CEM I | Recycled | PLAN 01 | 9063236 |  | Element | 8 | 22 | 347 | 0.2 | 4.2453 | 128.6469 | 1495.3818 | 299.0764 | 0.84907 | 10.1039 | 2.0208
| All Connections | Connection Type
| 9060581 | A1
| 9060582 | A1
| 9060583 | A1
| 9060599 | A1
| 9060600 | A1
| 9060601 | A1
| 9060602 | A1
| 9060603 | A1
| 9060604 | A1
| 9060605 | A1
| 9060606 | A1
| 9060607 | A1
| 9060660 | A1
| 9060661 | A1
| 9060662 | A1
| 9060670 | A1
| 9060671 | A1
| 9060672 | A1
| 9060673 | A1
| 9060674 | A1
| 9060675 | A1
| 9060710 | D3
| 9060711 | D3
| 9060712 | D3
| 9060713 | D3
| 9060715 | D3
| 9060716 | D3
| 9060717 | D3
| 9060718 | D3
| 9060719 | D3
| 9060721 | D3
| 9060722 | D3
| 9060724 | D3
| 9060725 | D3
| 9060726 | D3
| 9060727 | D3
| 9060728 | D3
| 9060729 | D3
| 9060730 | D3
| 9060731 | D3
| 9060822 | A1
| 9060823 | A1
| 9060824 | A1
| 9060825 | C2
| 9060826 | C2
| 9060827 | C2
| 9060828 | C2
| 9060829 | C2
| 9060830 | A1
| 9060831 | A1
| 9060832 | A1
| 9060833 | A1
| 9060834 | A1
| 9060835 | D3
| 9060836 | C2
| 9060837 | C2
| 9060838 | C2
| 9060839 | C2
| 9060840 | C2
| 9060841 | C2
| 9060842 | C2
| 9060843 | C2
| 9060844 | C2
| 9060845 | C2
| 9060846 | A1
| 9060847 | A1
| 9060848 | A1
| 9060849 | C2
| 9060850 | C2
| 9060851 | C2
| 9060852 | C2
| 9060853 | C2
| 9060854 | A1
| 9060855 | A1
| 9060856 | A1
| 9060857 | A1
| 9060858 | A1
| 9060859 | D3
| 9060860 | C2
| 9060861 | C2
| 9060862 | C2
| 9060863 | C2
| 9060864 | C2
| 9060865 | C2
| 9060866 | C2
| 9060867 | C2
| 9060868 | C2
| 9060869 | C2
| 9060870 | A1
| 9060871 | A1
| 9060872 | A1
| 9060873 | C2
| 9060874 | C2
| 9060875 | C2
| 9060876 | C2
| 9060877 | C2
| 9060878 | A1
| 9060879 | A1
| 9060880 | A1
| 9060881 | A1
| 9060882 | A1
| 9060937 | A1
| 9060938 | A1
| 9060939 | A1
| 9060943 | A1
| 9060944 | A1
| 9060945 | A1
| 9060983 | C2
| 9060984 | C2
| 9061008 | A1
| 9061012 | C2
| 9061013 | C2
| 9061019 | D3
| 9061022 | D3
| 9061023 | C2
| 9061024 | C2
| 9061025 | C2
| 9061116 | A1
| 9061117 | A1
| 9061118 | A1
| 9061119 | A1
| 9061120 | D1
| 9061122 | A1
| 9061123 | A1
| 9061124 | A1
| 9061125 | A1
| 9061126 | D1
| 9061253 | A1
| 9061254 | A1
| 9061255 | A1
| 9061256 | A1
| 9061258 | A1
| 9061472 | D3
| 9061476 | A1
| 9061477 | A1
| 9061479 | C2
| 9061480 | A1
| 9061481 | A1
| 9061483 | A1
| 9061484 | A1
| 9061485 | A1
| 9061486 | A1
| 9061487 | A1
| 9061488 | A1
| 9061538 | C2
| 9061539 | C2
| 9061547 | C2
| 9061548 | C2
| 9061549 | C2
| 9061550 | A1
| 9061551 | C2
| 9061552 | A1
| 9061571 | C2
| 9061572 | C2
| 9061573 | A1
| 9061574 | A1
| 9061575 | A1
| 9061577 | C2
| 9061578 | C2
| 9061579 | C2
| 9061580 | A1
| 9061581 | A1
| 9061582 | A1
| 9061618 | C2
| 9061619 | A1
| 9061621 | C2
| 9061622 | C2
| 9061623 | C2
| 9061624 | A1
| 9061625 | A1
| 9061626 | A1
| 9061627 | C2
| 9061628 | C2
| 9061629 | A1
| 9061630 | C2
| 9061631 | C2
| 9061632 | C2
| 9061633 | A1
| 9061634 | A1
| 9061635 | C2
| 9061636 | C2
| 9061637 | C2
| 9061638 | C2
| 9061639 | C2
| 9061663 | C2
| 9061664 | C2
| 9061665 | C2
| 9061666 | C2
| 9061671 | A1
| 9061672 | C2
| 9061673 | A1
| 9061674 | C2
| 9061675 | C2
| 9061677 | D1
| 9061678 | A2
| 9061679 | A2
| 9061680 | A1
| 9061681 | A1
| 9061682 | A1
| 9061683 | A1
| 9061684 | D1
| 9061685 | A1
| 9061686 | A1
| 9061687 | A1
| 9061688 | A1
| 9061689 | D1
| 9061690 | A1
| 9061691 | A1
| 9061692 | A1
| 9061693 | A1
| 9061695 | A1
| 9061696 | A1
| 9061855 | A1
| 9061856 | A1
| 9061858 | C2
| 9061891 | D3
| 9062021 | D3
| 9062029 | D3
| 9062062 | A1
| 9062063 | A1
| 9062064 | A1
| 9062066 | C2
| 9062067 | C2
| 9062068 | C2
| 9062069 | C2
| 9062070 | C2
| 9062089 | C2
| 9062090 | C2
| 9062093 | A1
| 9062094 | C2
| 9062095 | C2
| 9062096 | C2
| 9062097 | C2
| 9062098 | A1
| 9062099 | C2
| 9062100 | A1
| 9062101 | A1
| 9062102 | A1
| 9062103 | C2
| 9062104 | C2
| 9062105 | C2
| 9062106 | A1
| 9062107 | A1
| 9062108 | A1
| 9062158 | C2
| 9062159 | C2
| 9062160 | C2
| 9062161 | A1
| 9062186 | A1
| 9062187 | A1
| 9062206 | C2
| 9062207 | A1
| 9062208 | C2
| 9062209 | C2
| 9062210 | C2
| 9062211 | A1
| 9062237 | A1
| 9062238 | A1
| 9062239 | A1
| 9062240 | A1
| 9062241 | D1
| 9062242 | A1
| 9062243 | A1
| 9062244 | A1
| 9062245 | A1
| 9062247 | A1
| 9062443 | A1
| 9062444 | A1
| 9062451 | A1
| 9062452 | A1
| 9062453 | A1
| 9062454 | A1
| 9062455 | D1
| 9062460 | D1
| 9062461 | C2
| 9062462 | C2
| 9062463 | C2
| 9062464 | C2
| 9062465 | C2
| 9062466 | C2
| 9062570 | A2
| 9062571 | A2
| 9062572 | D1
| 9062574 | A2
| 9062575 | A2
| 9062576 | D1
| 9062578 | A2
| 9062579 | A2
| 9062580 | D1
| 9062583 | A1
| 9062584 | A1
| 9062689 | A1
| 9062711 | A1
| 9062732 | A2
| 9062733 | A2
| 9062734 | D1
| 9062808 | A1
| 9062809 | A1
| 9062811 | D1
| 9062812 | A2
| 9062813 | A2
| 9062924 | A2
| 9062925 | A2
| 9062926 | D1
| 9062928 | A2
| 9062929 | A2
| 9062930 | D1
| 9062933 | A1
| 9062953 | A1
| 9062972 | A2
| 9062973 | A2
| 9062974 | D1
| 9063074 | A1
| 9063075 | A1
| 9063077 | D1
| 9063078 | A2
| 9063079 | A2
| 9063190 | A2
| 9063191 | A2
| 9063192 | D1
| 9063194 | A2
| 9063195 | A2
| 9063196 | D1
| 9063198 | A2
| 9063199 | A2
| 9063200 | D1
| 9063224 | C2
| 9063226 | D1
| 9063287 | D2
| 9063441 | D1
| 9063461 | D1
| 9069422 | D1
| 9069547 | D1
| 9073580 | D1
| 9073599 | D1
| 9075355 | D1
| 9075366 | D1
| 9075374 | D1
| 9075464 | D1
| 9075475 | D1
| 9075483 | D1
| 9084938 | D2
| 9090773 | D2
| 9092124 | D2
| 9098142 | D3
| 9171904 | A1
| 9172140 | A1
Load-bearing | HEA140 | Steel, Section (load bearing, window/door frame) | Reuse |  | 7733942 |  | Element | 7 | 9 | 3 | 0.692 | 0.00099594 | 0.26845 | 12.1181 | 8.3857 | 0.00068919 | 0.0078181 | 0.0054101
| All Connections | Connection Type
| 7732165 | A2
| 9101391 | C1
| 9101410 | C2
Load-bearing | 280x140 | Timber, Laminate (load bearing) | Reuse |  | 9223838 |  | Element | 6 | 10 | 4 | 0.66 | 0.10662 | 2.3632 | -38.5231 | -25.4253 | 0.070372 | 0.066373 | 0.043806
| All Connections | Connection Type
| 7732067 | C1
| 9060712 | C1
| 9060713 | C1
| 9100702 | C1
Load-bearing | HEA140 | Steel, Section (load bearing, window/door frame) | Reuse | P4 + 13,96 | 9222317 |  | Element | 7 | 9 | 8 | 0.644 | 0.0086134 | 2.2735 | 104.8032 | 67.4933 | 0.005547 | 0.067615 | 0.043544
| All Connections | Connection Type
| 7731125 | A2
| 7731126 | A2
| 7731948 | A2
| 7732168 | A2
| 7732169 | A2
| 9101391 | C1
| 9101410 | C2
| 9184344 | A2
Load-bearing | Load-bearing - Round Column 22 Steel | Steel, pipe (load bearing, window/door frame) | Reuse | P2 + 7,56 | 9213776 |  | Element | 2 | 17 | 12 | 0.44978 | 0.12064 | 1.139 | 2632.7178 | 1184.138 | 0.054261 | 0.94702 | 0.42595
| All Connections | Connection Type
| 7731948 | A2
| 7732168 | A2
| 9069224 | A1
| 9071450 | A1
| 9101334 | A1
| 9101353 | A1
| 9101372 | A1
| 9101391 | D1
| 9101410 | A1
| 9125627 | A2
| 9125894 | A2
| 9183795 | A2
Load-bearing | 280x140 | Timber, Laminate (load bearing) | Reuse |  | 9223814 |  | Element | 6 | 15 | 5 | 0.66267 | 0.15555 | 3.4115 | -56.1985 | -37.2409 | 0.10307 | 0.096827 | 0.064164
| All Connections | Connection Type
| 7732042 | C1
| 7734010 | A2
| 9060660 | A1
| 9100702 | C1
| 9115229 | A1
Load-bearing | HEA140 | Steel, Section (load bearing, window/door frame) | Reuse |  | 9223800 |  | Element | 7 | 10 | 7 | 0.64277 | 0.0092472 | 2.4403 | 112.5147 | 72.321 | 0.0059438 | 0.07259 | 0.046659
| All Connections | Connection Type
| 7731121 | A2
| 7731122 | A2
| 7731950 | A2
| 7732164 | A2
| 7732165 | A2
| 9101391 | C1
| 9101410 | C2
Load-bearing | 280x140 | Timber, Laminate (load bearing) | Reuse |  | 9223837 |  | Element | 6 | 15 | 10 | 0.546 | 0.10662 | 2.3632 | -38.5231 | -21.0336 | 0.058217 | 0.066373 | 0.03624
| All Connections | Connection Type
| 7732068 | C1
| 9060712 | C1
| 9060713 | C1
| 9061575 | A1
| 9061577 | C2
| 9061578 | C2
| 9061664 | C2
| 9061665 | C2
| 9100702 | C1
| 9114732 | A1
Load-bearing | 280x140 | Timber, Laminate (load bearing) | Reuse |  | 9223836 |  | Element | 6 | 9 | 5 | 0.67 | 0.10662 | 2.3632 | -38.5231 | -25.8105 | 0.071438 | 0.066373 | 0.04447
| All Connections | Connection Type
| 7732065 | C1
| 9060711 | C1
| 9060712 | C1
| 9100702 | C1
| 9115047 | A1
Load-bearing | HEA140 | Steel, Section (load bearing, window/door frame) | Reuse | P3 + 10,76 | 9222315 |  | Element | 5 | 3 | 5 | 0.69482 | 0.00099594 | 0.26843 | 12.1181 | 8.4199 | 0.000692 | 0.0078181 | 0.0054322
| All Connections | Connection Type
| 7731300 | A2
| 9069687 | C1
| 9069838 | C2
| 9087287 | C1
| 9087329 | A1
Load-bearing | HEA140 | Steel, Section (load bearing, window/door frame) | Reuse | PLAN 01 | 9222313 |  | Element | 5 | 4 | 8 | 0.63486 | 0.0086315 | 2.2783 | 105.0235 | 66.6749 | 0.0054798 | 0.067757 | 0.043016
| All Connections | Connection Type
| 7731764 | A2
| 7731766 | A2
| 9069687 | C1
| 9069838 | C2
| 9087287 | C1
| 9087329 | A1
| 9090781 | C1
| 9090783 | A1
Load-bearing | HEA140 | Steel, Section (load bearing, window/door frame) | Reuse |  | 7733973 |  | Element | 5 | 4 | 5 | 0.776 | 0.0038842 | 1.0287 | 47.2606 | 36.6742 | 0.0030141 | 0.030491 | 0.023661
| All Connections | Connection Type
| 7731763 | A2
| 7731765 | A2
| 7733974 | A2
| 9060718 | A2
| 9063389 | A1
Load-bearing | HEA140 | Steel, Section (load bearing, window/door frame) | Reuse |  | 7733974 |  | Element | 5 | 3 | 2 | 0.8 | 0.009054 | 2.3895 | 110.1645 | 88.1316 | 0.0072432 | 0.071074 | 0.056859
| All Connections | Connection Type
| 7733973 | A2
| 7733975 | A2
Load-bearing | 280x140 | Timber, Laminate (load bearing) | Reuse |  | 9223832 |  | Element | 6 | 10 | 4 | 0.66 | 0.10662 | 2.3632 | -38.5231 | -25.4253 | 0.070372 | 0.066373 | 0.043806
| All Connections | Connection Type
| 7732061 | C1
| 9060710 | C1
| 9060711 | C1
| 9100702 | C1
Load-bearing | Load-bearing - Ext. Floor 8 Concrete | Concrete, 300 kg cement per m3, CEM I | Reuse | P5 + 17,16 | 9226376 |  | Element | 10 | 6 | 5 | 0.41 | 1.6589 | 20.7368 | 584.3467 | 239.5821 | 0.68017 | 3.9483 | 1.6188
| All Connections | Connection Type
| 9093864 | D2
| 9093866 | D2
| 9097303 | D1
| 9097307 | C2
| 9126037 | A2
Load-bearing | HEA140 | Steel, Section (load bearing, window/door frame) | Reuse | P4 + 13,96 | 9222318 |  | Element | 7 | 9 | 7 | 0.64277 | 0.0094765 | 2.5007 | 115.3056 | 74.1149 | 0.0060912 | 0.074391 | 0.047816
| All Connections | Connection Type
| 7731126 | A2
| 7731127 | A2
| 7732169 | A2
| 9101391 | C1
| 9101410 | C2
| 9183795 | A2
| 9184378 | A2
Load-bearing | 280x140 | Timber, Laminate (load bearing) | Reuse |  | 9223839 |  | Element | 6 | 9 | 5 | 0.67 | 0.10662 | 2.3632 | -38.5231 | -25.8105 | 0.071438 | 0.066373 | 0.04447
| All Connections | Connection Type
| 7732070 | C1
| 9060713 | C1
| 9098142 | C1
| 9100702 | C1
| 9114383 | A1
Load-bearing | HEA140 | Steel, Section (load bearing, window/door frame) | Reuse |  | 7733976 |  | Element | 5 | 4 | 2 | 0.776 | 0.0038842 | 1.0287 | 47.2606 | 36.6742 | 0.0030141 | 0.030491 | 0.023661
| All Connections | Connection Type
| 7733977 | A2
| 9063389 | A1
Load-bearing | Load-bearing - Int. Floor 33 Concrete | Concrete, 300 kg cement per m3, CEM I | Recycled | P4 + 13,96 | 9221982 |  | Element | 11 | 1 | 2 | 0.36 | 0.26381 | 7.9942 | 92.9239 | 33.4526 | 0.094971 | 0.62786 | 0.22603
| All Connections | Connection Type
| 9093850 | D2
| 9095853 | D2
Load-bearing | HEA140 | Steel, Section (load bearing, window/door frame) | Reuse |  | 7733975 |  | Element | 5 | 8 | 6 | 0.752 | 0.0037182 | 0.98498 | 45.2409 | 34.0212 | 0.0027961 | 0.029188 | 0.021949
| All Connections | Connection Type
| 7731759 | A2
| 7731761 | A2
| 7733974 | A2
| 9060661 | A1
| 9060717 | A2
| 9063389 | A1
Load-bearing | 280x140 | Timber, Laminate (load bearing) | Reuse |  | 9223818 |  | Element | 6 | 16 | 15 | 0.49082 | 0.15555 | 3.4115 | -56.1985 | -27.5835 | 0.076345 | 0.096827 | 0.047525
| All Connections | Connection Type
| 7732038 | C1
| 7732046 | C1
| 7734008 | A2
| 9060858 | A1
| 9060859 | C1
| 9060860 | C2
| 9060862 | C2
| 9060864 | C2
| 9060866 | C2
| 9060868 | C2
| 9062809 | A1
| 9062813 | A1
| 9062928 | A1
| 9100702 | C1
| 9115047 | A1
Load-bearing | Load-bearing - Rectangular Column 28x28 Concrete | Concrete, 500 kg cement per m3, CEM I, reinforced | Recycled | PLAN 01 | 9060712 |  | Element | 2 | 24 | 29 | 0.2 | 0.25684 | 1.913 | 144.0175 | 28.8035 | 0.051368 | 0.62917 | 0.12583
| All Connections | Connection Type
| 7731758 | C1
| 7731760 | C1
| 7731774 | C1
| 7731775 | C1
| 7731776 | C1
| 7731777 | C1
| 7732049 | C1
| 7732051 | C1
| 7732065 | C1
| 7732066 | C1
| 7732067 | C1
| 7732068 | C1
| 9060583 | A1
| 9060599 | A1
| 9060600 | A1
| 9060846 | A1
| 9060848 | A1
| 9060849 | C2
| 9061575 | A1
| 9061577 | C2
| 9061581 | A1
| 9061582 | A1
| 9061618 | C2
| 9063236 | D3
| 9063287 | D3
| 9063338 | D3
| 9063389 | A1
| 9100702 | D3
| 9114732 | A1
Load-bearing | Load-bearing - Rectangular Column 28x28 Concrete | Concrete, 500 kg cement per m3, CEM I, reinforced | Recycled | PLAN 01 | 9060715 |  | Element | 2 | 24 | 17 | 0.2 | 0.25684 | 1.913 | 144.0175 | 28.8035 | 0.051368 | 0.62917 | 0.12583
| All Connections | Connection Type
| 7732685 | A2
| 7733972 | A2
| 7734010 | A2
| 7737007 | A2
| 9060605 | A1
| 9060660 | A1
| 9060872 | A1
| 9060877 | C2
| 9062933 | A1
| 9062972 | A1
| 9063190 | A1
| 9063236 | D3
| 9063287 | D3
| 9063338 | D3
| 9063389 | A1
| 9100702 | D3
| 9115229 | A1
Load-bearing | Load-bearing - Rectangular Column 28x28 Concrete | Concrete, 500 kg cement per m3, CEM I, reinforced | Recycled | PLAN 01 | 9060713 |  | Element | 2 | 24 | 31 | 0.2 | 0.25684 | 1.913 | 144.0175 | 28.8035 | 0.051368 | 0.62917 | 0.12583
| All Connections | Connection Type
| 7731762 | C1
| 7731764 | C1
| 7731776 | C1
| 7731777 | C1
| 7731778 | C1
| 7731779 | C1
| 7732053 | C1
| 7732054 | C1
| 7732055 | C1
| 7732067 | C1
| 7732068 | C1
| 7732069 | C1
| 7732070 | C1
| 9060830 | A1
| 9060831 | A1
| 9060832 | A1
| 9060833 | A1
| 9060834 | A1
| 9060835 | D3
| 9060836 | C2
| 9060837 | C2
| 9061481 | A1
| 9061547 | C2
| 9061575 | A1
| 9061666 | C2
| 9063236 | D3
| 9063287 | D3
| 9063338 | D3
| 9063389 | A1
| 9100702 | D3
| 9114732 | A1
Load-bearing | Load-bearing - Rectangular Column 28x28 Concrete | Concrete, 500 kg cement per m3, CEM I, reinforced | Recycled | PLAN 01 | 9060711 |  | Element | 2 | 24 | 29 | 0.2 | 0.25684 | 1.913 | 144.0175 | 28.8035 | 0.051368 | 0.62917 | 0.12583
| All Connections | Connection Type
| 7731754 | C1
| 7731756 | C1
| 7731770 | C1
| 7731771 | C1
| 7731774 | C1
| 7731775 | C1
| 7732045 | C1
| 7732047 | C1
| 7732061 | C1
| 7732062 | C1
| 7732065 | C1
| 7732066 | C1
| 9060854 | A1
| 9060855 | A1
| 9060856 | A1
| 9060857 | A1
| 9060858 | A1
| 9060859 | D3
| 9060860 | C2
| 9060861 | C2
| 9062064 | A1
| 9062070 | C2
| 9062093 | A1
| 9062094 | C2
| 9063236 | D3
| 9063287 | D3
| 9063338 | D3
| 9063389 | A1
| 9100702 | D3
Load-bearing | HEA140 | Steel, Section (load bearing, window/door frame) | Reuse |  | 7733977 |  | Element | 5 | 3 | 2 | 0.8 | 0.009054 | 2.3895 | 110.1645 | 88.1316 | 0.0072432 | 0.071074 | 0.056859
| All Connections | Connection Type
| 7733976 | A2
| 7733978 | A2
Load-bearing | HEA140 | Steel, Section (load bearing, window/door frame) | Reuse |  | 9223799 |  | Element | 7 | 9 | 8 | 0.644 | 0.009054 | 2.3895 | 110.1645 | 70.946 | 0.0058308 | 0.071074 | 0.045772
| All Connections | Connection Type
| 7731122 | A2
| 7731123 | A2
| 7731949 | A2
| 7731951 | A2
| 7732165 | A2
| 7732166 | A2
| 9101391 | C1
| 9101410 | C2
Load-bearing | Load-bearing - Rectangular Column 28x28 Concrete | Concrete, 500 kg cement per m3, CEM I, reinforced | Recycled | PLAN 01 | 9060710 |  | Element | 2 | 24 | 28 | 0.2 | 0.25684 | 1.913 | 144.0175 | 28.8035 | 0.051368 | 0.62917 | 0.12583
| All Connections | Connection Type
| 7731750 | C1
| 7731752 | C1
| 7731770 | C1
| 7731771 | C1
| 7731772 | C1
| 7731773 | C1
| 7732041 | C1
| 7732043 | C1
| 7732061 | C1
| 7732062 | C1
| 7732063 | C1
| 7732064 | C1
| 9060581 | A1
| 9060603 | A1
| 9060604 | A1
| 9060870 | A1
| 9060872 | A1
| 9060873 | C2
| 9062064 | A1
| 9062066 | C2
| 9062186 | A1
| 9062187 | A1
| 9062206 | C2
| 9063236 | D3
| 9063287 | D3
| 9063338 | D3
| 9063389 | A1
| 9100702 | D3
Load-bearing | 280x140 | Timber, Laminate (load bearing) | Reuse |  | 9223817 |  | Element | 6 | 17 | 18 | 0.481 | 0.14422 | 3.1688 | -52.1054 | -25.0627 | 0.069368 | 0.089775 | 0.043182
| All Connections | Connection Type
| 7732032 | C1
| 7732045 | C1
| 7733554 | A2
| 9060711 | C1
| 9060727 | C1
| 9061685 | A1
| 9061854 | A1
| 9061855 | A1
| 9061856 | A1
| 9062064 | A1
| 9062093 | A1
| 9062094 | C2
| 9062095 | C2
| 9062096 | C2
| 9062098 | A1
| 9062108 | A1
| 9100702 | C1
| 9115138 | A1
Load-bearing | 280x140 | Timber, Laminate (load bearing) | Reuse |  | 9223816 |  | Element | 6 | 15 | 11 | 0.54933 | 0.15555 | 3.4115 | -56.1985 | -30.8717 | 0.085446 | 0.096827 | 0.05319
| All Connections | Connection Type
| 7732048 | C1
| 7734008 | A2
| 9060856 | A1
| 9060857 | A1
| 9060859 | C1
| 9060861 | C2
| 9060863 | C2
| 9060865 | C2
| 9060867 | C2
| 9060869 | C2
| 9100702 | C1
Load-bearing | 280x140 | Timber, Laminate (load bearing) | Reuse |  | 9223835 |  | Element | 6 | 9 | 5 | 0.67 | 0.10662 | 2.3632 | -38.5231 | -25.8105 | 0.071438 | 0.066373 | 0.04447
| All Connections | Connection Type
| 7732066 | C1
| 9060711 | C1
| 9060712 | C1
| 9100702 | C1
| 9115138 | A1
Load-bearing | 280x140 | Timber, Laminate (load bearing) | Reuse |  | 9223815 |  | Element | 6 | 14 | 7 | 0.616 | 0.14422 | 3.1688 | -52.1054 | -32.0969 | 0.088838 | 0.089775 | 0.055301
| All Connections | Connection Type
| 7732047 | C1
| 9060711 | C1
| 9060727 | C1
| 9062064 | A1
| 9062108 | A1
| 9100702 | C1
| 9115322 | A1
Load-bearing | Load-bearing - Rectangular Column 28x28 Concrete | Concrete, 500 kg cement per m3, CEM I, reinforced | Recycled | PLAN 01 | 9060707 |  | Element | 2 | 22 | 16 | 0.2 | 0.25684 | 1.913 | 144.0175 | 28.8035 | 0.051368 | 0.62917 | 0.12583
| All Connections | Connection Type
| 7731742 | C1
| 7732033 | C1
| 7732168 | A2
| 9061122 | A1
| 9061127 | A1
| 9061475 | A1
| 9061476 | A1
| 9061477 | A1
| 9061478 | C2
| 9061640 | D3
| 9090773 | D3
| 9090779 | D3
| 9090781 | D3
| 9090783 | A1
| 9100702 | D3
| 9114732 | A1
Load-bearing | 280x140 | Timber, Laminate (load bearing) | Reuse |  | 9223834 |  | Element | 6 | 14 | 5 | 0.67 | 0.10784 | 2.3892 | -38.9622 | -26.1047 | 0.072252 | 0.06713 | 0.044977
| All Connections | Connection Type
| 7732063 | C1
| 9060710 | C1
| 9060722 | C1
| 9062443 | A1
| 9100702 | C1
Load-bearing | Load-bearing - Rectangular Column 28x28 Concrete | Concrete, 500 kg cement per m3, CEM I, reinforced | Recycled | PLAN 01 | 9060709 |  | Element | 2 | 22 | 11 | 0.2 | 0.25684 | 1.913 | 144.0175 | 28.8035 | 0.051368 | 0.62917 | 0.12583
| All Connections | Connection Type
| 9061031 | A1
| 9061446 | D3
| 9061671 | A1
| 9062087 | C2
| 9084938 | D3
| 9087269 | D3
| 9087287 | D3
| 9087329 | A1
| 9100702 | D3
| 9112072 | A1
| 9184378 | A2
Load-bearing | Load-bearing - Int. Wall 6.75 Concrete | Concrete, 500 kg cement per m3, CEM I, reinforced | Recycled | P5 + 17,16 | 9228896 |  | Element | 3 | 21 | 12 | 0.2 | 0.73157 | 10.8381 | 410.2158 | 82.0432 | 0.14631 | 1.7921 | 0.35842
| All Connections | Connection Type
| 7732054 | C1
| 7732056 | C1
| 9060713 | D3
| 9060718 | D3
| 9060832 | A1
| 9060834 | A1
| 9060836 | C2
| 9060838 | C2
| 9060840 | C2
| 9060842 | C2
| 9060844 | C2
| 9063236 | D3
Load-bearing | Load-bearing - Rectangular Column 28x28 Concrete | Concrete, 500 kg cement per m3, CEM I, reinforced | Recycled | PLAN 01 | 9060708 |  | Element | 2 | 22 | 11 | 0.2 | 0.25684 | 1.913 | 144.0175 | 28.8035 | 0.051368 | 0.62917 | 0.12583
| All Connections | Connection Type
| 7732169 | A2
| 9061022 | D3
| 9061031 | A1
| 9061116 | A1
| 9061446 | D3
| 9084938 | D3
| 9087269 | D3
| 9087287 | D3
| 9087329 | A1
| 9100702 | D3
| 9112072 | A1
Load-bearing | 280x140 | Timber, Laminate (load bearing) | Reuse |  | 9223833 |  | Element | 6 | 14 | 6 | 0.652 | 0.10784 | 2.3892 | -38.9622 | -25.4034 | 0.070311 | 0.06713 | 0.043769
| All Connections | Connection Type
| 7732064 | C1
| 9060710 | C1
| 9060722 | C1
| 9062443 | A1
| 9100702 | C1
| 9101049 | A1
Load-bearing | 280x140 | Timber, Laminate (load bearing) | Reuse |  | 9223831 |  | Element | 6 | 15 | 10 | 0.546 | 0.10662 | 2.3632 | -38.5231 | -21.0336 | 0.058217 | 0.066373 | 0.03624
| All Connections | Connection Type
| 7732062 | C1
| 9060710 | C1
| 9060711 | C1
| 9062064 | A1
| 9062066 | C2
| 9062067 | C2
| 9062068 | C2
| 9062069 | C2
| 9100702 | C1
| 9115322 | A1
Load-bearing | 280x140 | Timber, Laminate (load bearing) | Reuse |  | 9223824 |  | Element | 6 | 15 | 13 | 0.48688 | 0.15558 | 3.4124 | -56.2126 | -27.369 | 0.075752 | 0.096852 | 0.047155
| All Connections | Connection Type
| 7732056 | C1
| 7734011 | A2
| 9060713 | C1
| 9060832 | A1
| 9060833 | A1
| 9060835 | C1
| 9060837 | C2
| 9060839 | C2
| 9060841 | C2
| 9060843 | C2
| 9060845 | C2
| 9100702 | C1
| 9114641 | A1
Load-bearing | HEA140 | Steel, Section (load bearing, window/door frame) | Reuse |  | 7733978 |  | Element | 5 | 7 | 6 | 0.752 | 0.0037182 | 0.98498 | 45.2409 | 34.0212 | 0.0027961 | 0.029188 | 0.021949
| All Connections | Connection Type
| 7731767 | A2
| 7731769 | A2
| 7733977 | A2
| 9060662 | A1
| 9060719 | A2
| 9063389 | A1
Load-bearing | 280x140 | Timber, Laminate (load bearing) | Reuse |  | 9223813 |  | Element | 6 | 16 | 15 | 0.464 | 0.14422 | 3.1688 | -52.1054 | -24.1769 | 0.066917 | 0.089775 | 0.041656
| All Connections | Connection Type
| 7732041 | C1
| 9060710 | C1
| 9060726 | C1
| 9062021 | C1
| 9062064 | A1
| 9062066 | C2
| 9062108 | A1
| 9062158 | C2
| 9062186 | A1
| 9062187 | A1
| 9062206 | C2
| 9062208 | C2
| 9062210 | C2
| 9100702 | C1
| 9115322 | A1
Load-bearing | Load-bearing - Rectangular Column 28x28 Concrete | Concrete, 500 kg cement per m3, CEM I, reinforced | Recycled | PLAN 01 | 9060704 |  | Element | 2 | 21 | 10 | 0.2 | 0.25684 | 1.913 | 144.0175 | 28.8035 | 0.051368 | 0.62917 | 0.12583
| All Connections | Connection Type
| 9061903 | A1
| 9061998 | D3
| 9062021 | D3
| 9062237 | A1
| 9092124 | D3
| 9092130 | D3
| 9092132 | D3
| 9092134 | A1
| 9100702 | D3
| 9115322 | A1
Load-bearing | 280x140 | Timber, Laminate (load bearing) | Reuse |  | 9223823 |  | Element | 6 | 14 | 7 | 0.616 | 0.14422 | 3.1688 | -52.1054 | -32.0969 | 0.088838 | 0.089775 | 0.055301
| All Connections | Connection Type
| 7732055 | C1
| 9060713 | C1
| 9060729 | C1
| 9061488 | A1
| 9061575 | A1
| 9100702 | C1
| 9114732 | A1
Load-bearing | 280x160 | Timber, Laminate (load bearing) | Reuse |  | 9223804 |  | Element | 6 | 15 | 10 | 0.61886 | 0.12186 | 2.4832 | -44.0265 | -27.2461 | 0.075411 | 0.075855 | 0.046944
| All Connections | Connection Type
| 7732055 | C1
| 7732057 | C1
| 9060729 | C1
| 9060730 | C1
| 9061116 | A1
| 9061122 | A1
| 9061253 | A1
| 9100702 | C1
| 9114383 | A1
| 9172140 | A1
Load-bearing | 280x160 | Timber, Laminate (load bearing) | Reuse |  | 9223803 |  | Element | 6 | 13 | 6 | 0.652 | 0.12186 | 2.4832 | -44.0265 | -28.7052 | 0.07945 | 0.075855 | 0.049458
| All Connections | Connection Type
| 9060706 | C1
| 9060707 | C1
| 9061127 | A1
| 9061640 | C1
| 9100702 | C1
| 9114732 | A1
Load-bearing | 280x140 | Timber, Laminate (load bearing) | Reuse |  | 9223827 |  | Element | 6 | 12 | 8 | 0.61378 | 0.14422 | 3.1688 | -52.1054 | -31.9811 | 0.088517 | 0.089775 | 0.055102
| All Connections | Connection Type
| 7732034 | C1
| 7732059 | C1
| 7733555 | A2
| 9060730 | C1
| 9061116 | A1
| 9098142 | C1
| 9100702 | C1
| 9114383 | A1
Load-bearing | 280x140 | Timber, Laminate (load bearing) | Reuse |  | 9223822 |  | Element | 6 | 15 | 5 | 0.66267 | 0.15555 | 3.4115 | -56.1985 | -37.2409 | 0.10307 | 0.096827 | 0.064164
| All Connections | Connection Type
| 7732050 | C1
| 7734013 | A2
| 9060661 | A1
| 9100702 | C1
| 9114641 | A1
Load-bearing | Load-bearing - Round Column 22 Steel | Steel, pipe (load bearing, window/door frame) | Reuse | P2 + 7,56 | 9213774 |  | Element | 2 | 17 | 12 | 0.44978 | 0.12064 | 1.139 | 2632.7178 | 1184.138 | 0.054261 | 0.94702 | 0.42595
| All Connections | Connection Type
| 7731949 | A2
| 7731950 | A2
| 7732166 | A2
| 9069224 | A1
| 9071450 | A1
| 9101334 | A1
| 9101353 | A1
| 9101372 | A1
| 9101391 | D1
| 9101410 | A1
| 9125627 | A2
| 9125894 | A2
Load-bearing | 280x140 | Timber, Laminate (load bearing) | Reuse |  | 9223840 |  | Element | 6 | 9 | 5 | 0.67 | 0.10662 | 2.3632 | -38.5231 | -25.8105 | 0.071438 | 0.066373 | 0.04447
| All Connections | Connection Type
| 7732069 | C1
| 9060713 | C1
| 9098142 | C1
| 9100702 | C1
| 9114263 | A1
Load-bearing | 280x140 | Timber, Laminate (load bearing) | Reuse |  | 9223841 |  | Element | 6 | 16 | 11 | 0.54933 | 0.10662 | 2.3632 | -38.5231 | -21.162 | 0.058572 | 0.066373 | 0.036461
| All Connections | Connection Type
| 7732072 | C1
| 9060724 | C1
| 9060939 | A1
| 9060984 | C2
| 9061579 | C2
| 9061631 | C2
| 9061632 | C2
| 9061634 | A1
| 9098142 | C1
| 9100702 | C1
| 9112072 | A2
Load-bearing | Load-bearing - Round Column 22 Steel | Steel, pipe (load bearing, window/door frame) | Reuse | P2 + 7,56 | 9213773 |  | Element | 2 | 17 | 12 | 0.44978 | 0.12064 | 1.139 | 2632.7178 | 1184.138 | 0.054261 | 0.94702 | 0.42595
| All Connections | Connection Type
| 7731950 | A2
| 7731951 | A2
| 7732165 | A2
| 9069224 | A1
| 9071450 | A1
| 9101334 | A1
| 9101353 | A1
| 9101372 | A1
| 9101391 | D1
| 9101410 | A1
| 9125627 | A2
| 9125894 | A2
Load-bearing | HEA140 | Steel, Section (load bearing, window/door frame) | Reuse |  | 7733943 |  | Element | 7 | 9 | 3 | 0.692 | 0.00099594 | 0.26845 | 12.1181 | 8.3857 | 0.00068919 | 0.0078181 | 0.0054101
| All Connections | Connection Type
| 7732166 | A2
| 9101391 | C1
| 9101410 | C2
Load-bearing | HEA140 | Steel, Section (load bearing, window/door frame) | Reuse |  | 9223798 |  | Element | 7 | 9 | 7 | 0.64277 | 0.009051 | 2.3887 | 110.1278 | 70.7868 | 0.0058177 | 0.07105 | 0.045669
| All Connections | Connection Type
| 7731123 | A2
| 7731124 | A2
| 7731950 | A2
| 7732166 | A2
| 7732167 | A2
| 9101391 | C1
| 9101410 | C2
Load-bearing | 280x160 | Timber, Laminate (load bearing) | Reuse |  | 9223805 |  | Element | 6 | 13 | 4 | 0.68286 | 0.12177 | 2.4814 | -43.9941 | -30.0417 | 0.083149 | 0.0758 | 0.05176
| All Connections | Connection Type
| 9061031 | A1
| 9061446 | C1
| 9100702 | C1
| 9112072 | A1
Load-bearing | Load-bearing - Int. Floor 60 Concrete | Concrete, 500 kg cement per m3, CEM I, reinforced | Reuse | P5 + 17,16 | 9226346 |  | Element | 11 | 2 | 7 | 0.411 | 0.48066 | 8.011 | 269.5199 | 110.7727 | 0.19755 | 1.1775 | 0.48393
| All Connections | Connection Type
| 7732165 | C1
| 7732166 | C1
| 9093866 | D2
| 9095893 | D2
| 9101391 | D2
| 9101410 | C1
| 9185251 | A1
Load-bearing | HEA140 | Steel, Section (load bearing, window/door frame) | Reuse |  | 7733944 |  | Element | 7 | 9 | 3 | 0.692 | 0.00099594 | 0.26845 | 12.1181 | 8.3857 | 0.00068919 | 0.0078181 | 0.0054101
| All Connections | Connection Type
| 7732167 | A2
| 9101391 | C1
| 9101410 | C2
Load-bearing | HEA140 | Steel, Section (load bearing, window/door frame) | Reuse |  | 7733946 |  | Element | 7 | 9 | 3 | 0.692 | 0.00099594 | 0.26845 | 12.1181 | 8.3857 | 0.00068919 | 0.0078181 | 0.0054101
| All Connections | Connection Type
| 7732169 | A2
| 9101391 | C1
| 9101410 | C2
Load-bearing | 280x140 | Timber, Laminate (load bearing) | Reuse |  | 9223819 |  | Element | 6 | 14 | 8 | 0.61378 | 0.14422 | 3.1688 | -52.1054 | -31.9811 | 0.088517 | 0.089775 | 0.055102
| All Connections | Connection Type
| 7732032 | C1
| 7732051 | C1
| 7733554 | A2
| 9060712 | C1
| 9060728 | C1
| 9061680 | A1
| 9100702 | C1
| 9115138 | A1
Load-bearing | Load-bearing - Rectangular Column 28x28 Concrete | Concrete, 500 kg cement per m3, CEM I, reinforced | Recycled | PLAN 01 | 9060706 |  | Element | 2 | 21 | 12 | 0.2 | 0.25684 | 1.913 | 144.0175 | 28.8035 | 0.051368 | 0.62917 | 0.12583
| All Connections | Connection Type
| 7731742 | C1
| 7732033 | C1
| 9061127 | A1
| 9061640 | D3
| 9061680 | A1
| 9061891 | D3
| 9090773 | D3
| 9090779 | D3
| 9090781 | D3
| 9090783 | A1
| 9100702 | D3
| 9114732 | A1
Load-bearing | HEA140 | Steel, Section (load bearing, window/door frame) | Reuse | P4 + 13,96 | 9222319 |  | Element | 7 | 13 | 12 | 0.64109 | 0.0045546 | 1.2052 | 55.4184 | 35.5282 | 0.0029199 | 0.035754 | 0.022921
| All Connections | Connection Type
| 7731127 | A2
| 9060709 | A2
| 9061031 | A1
| 9061032 | A1
| 9061033 | A1
| 9061034 | A1
| 9095826 | C1
| 9100702 | C1
| 9101391 | C1
| 9101410 | C2
| 9111253 | A1
| 9184344 | A2
Load-bearing | HEA140 | Steel, Section (load bearing, window/door frame) | Reuse |  | 7733970 |  | Element | 5 | 4 | 5 | 0.776 | 0.0038842 | 1.0287 | 47.2606 | 36.6742 | 0.0030141 | 0.030491 | 0.023661
| All Connections | Connection Type
| 7731755 | A2
| 7731757 | A2
| 7733971 | A2
| 9060716 | A2
| 9063389 | A1
Load-bearing | HEA140 | Steel, Section (load bearing, window/door frame) | Reuse |  | 7733972 |  | Element | 5 | 8 | 6 | 0.752 | 0.0037182 | 0.98498 | 45.2409 | 34.0212 | 0.0027961 | 0.029188 | 0.021949
| All Connections | Connection Type
| 7731751 | A2
| 7731753 | A2
| 7733971 | A2
| 9060660 | A1
| 9060715 | A2
| 9063389 | A1
Load-bearing | 280x160 | Timber, Laminate (load bearing) | Reuse |  | 9223801 |  | Element | 6 | 13 | 4 | 0.68286 | 0.12177 | 2.4814 | -43.9941 | -30.0417 | 0.083149 | 0.0758 | 0.05176
| All Connections | Connection Type
| 9061903 | A1
| 9061998 | C1
| 9100702 | C1
| 9115322 | A1
Load-bearing | HEA140 | Steel, Section (load bearing, window/door frame) | Reuse |  | 7733971 |  | Element | 5 | 3 | 2 | 0.8 | 0.009054 | 2.3895 | 110.1645 | 88.1316 | 0.0072432 | 0.071074 | 0.056859
| All Connections | Connection Type
| 7733970 | A2
| 7733972 | A2
Load-bearing | Load-bearing - Rectangular Column 28x28 Concrete | Concrete, 500 kg cement per m3, CEM I, reinforced | Recycled | PLAN 01 | 9060716 |  | Element | 2 | 24 | 19 | 0.2 | 0.25684 | 1.913 | 144.0175 | 28.8035 | 0.051368 | 0.62917 | 0.12583
| All Connections | Connection Type
| 7732690 | A2
| 7733970 | A2
| 7734008 | A2
| 9060854 | A1
| 9060856 | A1
| 9060857 | A1
| 9060858 | A1
| 9060859 | D3
| 9060868 | C2
| 9060869 | C2
| 9062928 | A1
| 9062933 | A1
| 9062953 | A1
| 9062972 | A1
| 9063236 | D3
| 9063287 | D3
| 9063338 | D3
| 9063389 | A1
| 9100702 | D3
Load-bearing | 280x140 | Timber, Laminate (load bearing) | Reuse |  | 9223828 |  | Element | 6 | 16 | 14 | 0.492 | 0.15555 | 3.4115 | -56.1985 | -27.6496 | 0.076528 | 0.096827 | 0.047639
| All Connections | Connection Type
| 7732039 | C1
| 7732060 | C1
| 7734016 | A2
| 9060824 | A1
| 9060825 | C2
| 9060826 | C2
| 9060827 | C2
| 9060828 | C2
| 9060829 | C2
| 9060879 | A1
| 9061679 | A1
| 9062570 | A1
| 9100702 | C1
| 9114263 | A1
Load-bearing | 280x140 | Timber, Laminate (load bearing) | Reuse |  | 9223829 |  | Element | 6 | 16 | 14 | 0.48591 | 0.14422 | 3.1688 | -52.1054 | -25.3187 | 0.070077 | 0.089775 | 0.043623
| All Connections | Connection Type
| 7732057 | C1
| 9060730 | C1
| 9060882 | A1
| 9060939 | A1
| 9060945 | A1
| 9060983 | C2
| 9061012 | C2
| 9061022 | C1
| 9061023 | C2
| 9061025 | C2
| 9061579 | C2
| 9098142 | C1
| 9100702 | C1
| 9112072 | A1
Load-bearing | 280x140 | Timber, Laminate (load bearing) | Reuse |  | 9223821 |  | Element | 6 | 16 | 15 | 0.464 | 0.14422 | 3.1688 | -52.1054 | -24.1769 | 0.066917 | 0.089775 | 0.041656
| All Connections | Connection Type
| 7732049 | C1
| 9060712 | C1
| 9060728 | C1
| 9061488 | A1
| 9061538 | C2
| 9061575 | A1
| 9061577 | C2
| 9061581 | A1
| 9061582 | A1
| 9061618 | C2
| 9061621 | C2
| 9061623 | C2
| 9061891 | C1
| 9100702 | C1
| 9114732 | A1
Load-bearing | HEA140 | Steel, Section (load bearing, window/door frame) | Reuse |  | 7734008 |  | Element | 7 | 13 | 7 | 0.712 | 0.0038842 | 1.0287 | 47.2606 | 33.6495 | 0.0027655 | 0.030491 | 0.021709
| All Connections | Connection Type
| 7732046 | A2
| 7732048 | A2
| 7734009 | A2
| 9060716 | A2
| 9062972 | A1
| 9062973 | A1
| 9062974 | A1
Load-bearing | 280x160 | Timber, Laminate (load bearing) | Reuse |  | 9223802 |  | Element | 6 | 15 | 10 | 0.61886 | 0.12186 | 2.4832 | -44.0265 | -27.2461 | 0.075411 | 0.075855 | 0.046944
| All Connections | Connection Type
| 7732047 | C1
| 7732049 | C1
| 9060727 | C1
| 9060728 | C1
| 9061680 | A1
| 9061685 | A1
| 9061690 | A1
| 9061696 | A1
| 9100702 | C1
| 9115138 | A1
Load-bearing | 280x140 | Timber, Laminate (load bearing) | Reuse |  | 9223820 |  | Element | 6 | 18 | 15 | 0.46954 | 0.15555 | 3.4115 | -56.1985 | -26.3873 | 0.073035 | 0.096827 | 0.045464
| All Connections | Connection Type
| 7732038 | C1
| 7732052 | C1
| 7734013 | A2
| 9060661 | A1
| 9060848 | A1
| 9060849 | C2
| 9060850 | C2
| 9060851 | C2
| 9060852 | C2
| 9060853 | C2
| 9062809 | A1
| 9062813 | A1
| 9062924 | A1
| 9100702 | C1
| 9115047 | A1
Load-bearing | Load-bearing - Rectangular Column 28x28 Concrete | Concrete, 500 kg cement per m3, CEM I, reinforced | Recycled | PLAN 01 | 9060705 |  | Element | 2 | 21 | 12 | 0.2 | 0.25684 | 1.913 | 144.0175 | 28.8035 | 0.051368 | 0.62917 | 0.12583
| All Connections | Connection Type
| 9061685 | A1
| 9061854 | A1
| 9061855 | A1
| 9061856 | A1
| 9061857 | C2
| 9061903 | A1
| 9061998 | D3
| 9092124 | D3
| 9092130 | D3
| 9092132 | D3
| 9092134 | A1
| 9100702 | D3
Load-bearing | HEA140 | Steel, Section (load bearing, window/door frame) | Reuse |  | 7733945 |  | Element | 7 | 9 | 3 | 0.692 | 0.00099594 | 0.26845 | 12.1181 | 8.3857 | 0.00068919 | 0.0078181 | 0.0054101
| All Connections | Connection Type
| 7732168 | A2
| 9101391 | C1
| 9101410 | C2
Load-bearing | 280x140 | Timber, Laminate (load bearing) | Reuse |  | 9223830 |  | Element | 6 | 11 | 3 | 0.676 | 0.15555 | 3.4115 | -56.1985 | -37.9902 | 0.10515 | 0.096827 | 0.065455
| All Connections | Connection Type
| 7732058 | C1
| 7734016 | A2
| 9100702 | C1
Load-bearing | Load-bearing - Ext. Wall 12.5 Concrete | Concrete, 500 kg cement per m3, CEM I, reinforced | Recycled | P4 + 13,96 | 9225016 |  | Element | 3 | 20 | 8 | 0.2 | 0.273 | 2.184 | 153.0799 | 30.616 | 0.0546 | 0.66876 | 0.13375
| All Connections | Connection Type
| 7732043 | C1
| 9060704 | D3
| 9060726 | D3
| 9062180 | D1
| 9062182 | C2
| 9062207 | C2
| 9063236 | D3
| 9092124 | D3
Load-bearing | Load-bearing - Round Column 22 Steel | Steel, pipe (load bearing, window/door frame) | Reuse | P5 + 17,16 | 9228599 |  | Element | 2 | 17 | 12 | 0.44978 | 0.12064 | 1.139 | 2632.7178 | 1184.138 | 0.054261 | 0.94702 | 0.42595
| All Connections | Connection Type
| 7731949 | A2
| 7731950 | A2
| 7732166 | A2
| 9069224 | A1
| 9071450 | A1
| 9101334 | A1
| 9101353 | A1
| 9101372 | A1
| 9101391 | D1
| 9101410 | A1
| 9125627 | A2
| 9125894 | A2
Load-bearing | HEA140 | Steel, Section (load bearing, window/door frame) | Reuse | PLAN 01 | 9228677 |  | Element | 7 | 9 | 3 | 0.692 | 0.00099594 | 0.26845 | 12.1181 | 8.3857 | 0.00068919 | 0.0078181 | 0.0054101
| All Connections | Connection Type
| 7732167 | A2
| 9101391 | C1
| 9101410 | C2
Load-bearing | Load-bearing - Round Column 22 Steel | Steel, pipe (load bearing, window/door frame) | Reuse | P5 + 17,16 | 9228600 |  | Element | 2 | 17 | 12 | 0.44978 | 0.12064 | 1.139 | 2632.7178 | 1184.138 | 0.054261 | 0.94702 | 0.42595
| All Connections | Connection Type
| 7731948 | A2
| 7731949 | A2
| 7732167 | A2
| 9069224 | A1
| 9071450 | A1
| 9101334 | A1
| 9101353 | A1
| 9101372 | A1
| 9101391 | D1
| 9101410 | A1
| 9125627 | A2
| 9125894 | A2
Load-bearing | Load-bearing - Round Column 22 Steel | Steel, pipe (load bearing, window/door frame) | Reuse | P5 + 17,16 | 9228602 |  | Element | 2 | 17 | 12 | 0.44978 | 0.12064 | 1.139 | 2632.7178 | 1184.138 | 0.054261 | 0.94702 | 0.42595
| All Connections | Connection Type
| 7732169 | A2
| 9069224 | A1
| 9071450 | A1
| 9101334 | A1
| 9101353 | A1
| 9101372 | A1
| 9101391 | D1
| 9101410 | A1
| 9125627 | A2
| 9125894 | A2
| 9183795 | A2
| 9184344 | A2
Load-bearing | Load-bearing - Ext. Wall 185 Concrete | Concrete, 500 kg cement per m3, CEM I, reinforced | Recycled | P4 + 13,96 | 9224995 |  | Element | 3 | 20 | 9 | 0.2 | 1.1702 | 6.3256 | 656.1889 | 131.2378 | 0.23405 | 2.8667 | 0.57334
| All Connections | Connection Type
| 7732031 | C1
| 9060704 | D3
| 9060705 | D3
| 9061903 | A2
| 9061999 | C2
| 9062000 | D1
| 9062029 | D3
| 9062180 | D1
| 9092124 | D3
Load-bearing | Load-bearing - Round Column 22 Steel | Steel, pipe (load bearing, window/door frame) | Reuse | P5 + 17,16 | 9228601 |  | Element | 2 | 17 | 12 | 0.44978 | 0.12064 | 1.139 | 2632.7178 | 1184.138 | 0.054261 | 0.94702 | 0.42595
| All Connections | Connection Type
| 7731948 | A2
| 7732168 | A2
| 9069224 | A1
| 9071450 | A1
| 9101334 | A1
| 9101353 | A1
| 9101372 | A1
| 9101391 | D1
| 9101410 | A1
| 9125627 | A2
| 9125894 | A2
| 9183795 | A2
Load-bearing | Load-bearing - EXt. Wall 75 Concrete | Concrete, 500 kg cement per m3, CEM I, reinforced | Recycled | P4 + 13,96 | 9224579 |  | Element | 3 | 19 | 9 | 0.2 | 0.45379 | 6.0505 | 254.454 | 50.8908 | 0.090758 | 1.1116 | 0.22233
| All Connections | Connection Type
| 9061471 | D1
| 9061487 | C2
| 9061488 | A1
| 9061489 | D1
| 9061640 | D3
| 9061642 | D1
| 9063236 | D3
| 9090773 | D3
| 9114732 | D2
Load-bearing | Load-bearing - Ext. Floor 8 Concrete | Concrete, 300 kg cement per m3, CEM I | Reuse | P2 + 7,56 | 9097305 |  | Element | 10 | 6 | 5 | 0.41 | 1.6589 | 20.7368 | 584.3467 | 239.5821 | 0.68017 | 3.9483 | 1.6188
| All Connections | Connection Type
| 9093864 | D2
| 9093866 | D2
| 9097303 | D1
| 9097307 | C2
| 9126037 | A2
Load-bearing | HEA140 | Steel, Section (load bearing, window/door frame) | Reuse | PLAN 01 | 9228678 |  | Element | 7 | 9 | 3 | 0.692 | 0.00099594 | 0.26845 | 12.1181 | 8.3857 | 0.00068919 | 0.0078181 | 0.0054101
| All Connections | Connection Type
| 7732168 | A2
| 9101391 | C1
| 9101410 | C2
Load-bearing | HEA140 | Steel, Section (load bearing, window/door frame) | Reuse | PLAN 01 | 9228679 |  | Element | 7 | 9 | 3 | 0.692 | 0.00099594 | 0.26845 | 12.1181 | 8.3857 | 0.00068919 | 0.0078181 | 0.0054101
| All Connections | Connection Type
| 7732169 | A2
| 9101391 | C1
| 9101410 | C2
Load-bearing | Load-bearing - Round Column 22 Steel | Steel, pipe (load bearing, window/door frame) | Reuse | P5 + 17,16 | 9228597 |  | Element | 2 | 17 | 11 | 0.44956 | 0.12064 | 1.139 | 2632.7178 | 1183.5672 | 0.054235 | 0.94702 | 0.42574
| All Connections | Connection Type
| 7731951 | A2
| 7732164 | A2
| 9069224 | A1
| 9071450 | A1
| 9101334 | A1
| 9101353 | A1
| 9101372 | A1
| 9101391 | D1
| 9101410 | A1
| 9125627 | A2
| 9125894 | A2
Load-bearing | Load-bearing - EXt. Wall 75 Concrete | Concrete, 500 kg cement per m3, CEM I, reinforced | Recycled | P4 + 13,96 | 9225018 |  | Element | 3 | 19 | 8 | 0.2 | 0.45379 | 6.0505 | 254.454 | 50.8908 | 0.090758 | 1.1116 | 0.22233
| All Connections | Connection Type
| 9061998 | D3
| 9062000 | D1
| 9062028 | D1
| 9062107 | C2
| 9062108 | A1
| 9063236 | D3
| 9092124 | D3
| 9115322 | D2
Load-bearing | Load-bearing - Rectangular Column 28x28 Concrete | Concrete, 500 kg cement per m3, CEM I, reinforced | Recycled | PLAN 01 | 9098142 |  | Element | 2 | 24 | 27 | 0.2 | 0.25684 | 1.913 | 144.0175 | 28.8035 | 0.051368 | 0.62917 | 0.12583
| All Connections | Connection Type
| 7731766 | C1
| 7731768 | C1
| 7731778 | C1
| 7731779 | C1
| 7731780 | C1
| 7731781 | C1
| 7732057 | C1
| 7732059 | C1
| 7732069 | C1
| 7732070 | C1
| 7732071 | C1
| 7732072 | C1
| 9060582 | A1
| 9060601 | A1
| 9060602 | A1
| 9060822 | A1
| 9060824 | A1
| 9060825 | C2
| 9060939 | A1
| 9060945 | A1
| 9060983 | C2
| 9061579 | C2
| 9063236 | D3
| 9063287 | D3
| 9063338 | D3
| 9063389 | A1
| 9100702 | D3
Load-bearing | Load-bearing - Round Column 22 Steel | Steel, pipe (load bearing, window/door frame) | Reuse | P5 + 17,16 | 9228598 |  | Element | 2 | 17 | 12 | 0.44978 | 0.12064 | 1.139 | 2632.7178 | 1184.138 | 0.054261 | 0.94702 | 0.42595
| All Connections | Connection Type
| 7731950 | A2
| 7731951 | A2
| 7732165 | A2
| 9069224 | A1
| 9071450 | A1
| 9101334 | A1
| 9101353 | A1
| 9101372 | A1
| 9101391 | D1
| 9101410 | A1
| 9125627 | A2
| 9125894 | A2
Load-bearing | 280x160 | Timber, Laminate (load bearing) | Reuse | PLAN 01 | 9228611 |  | Element | 6 | 15 | 10 | 0.61886 | 0.12186 | 2.4832 | -44.0265 | -27.2461 | 0.075411 | 0.075855 | 0.046944
| All Connections | Connection Type
| 7732047 | C1
| 7732049 | C1
| 9060727 | C1
| 9060728 | C1
| 9061680 | A1
| 9061685 | A1
| 9061690 | A1
| 9061696 | A1
| 9100702 | C1
| 9115138 | A1
Load-bearing | 280x160 | Timber, Laminate (load bearing) | Reuse | PLAN 01 | 9228610 |  | Element | 6 | 13 | 4 | 0.68286 | 0.12177 | 2.4814 | -43.9941 | -30.0417 | 0.083149 | 0.0758 | 0.05176
| All Connections | Connection Type
| 9061903 | A1
| 9061998 | C1
| 9100702 | C1
| 9115322 | A1
Load-bearing | HEA140 | Steel, Section (load bearing, window/door frame) | Reuse | PLAN 01 | 9228675 |  | Element | 7 | 9 | 3 | 0.692 | 0.00099594 | 0.26845 | 12.1181 | 8.3857 | 0.00068919 | 0.0078181 | 0.0054101
| All Connections | Connection Type
| 7732165 | A2
| 9101391 | C1
| 9101410 | C2
Load-bearing | Load-bearing - Ext. Floor 8 Concrete | Concrete, 300 kg cement per m3, CEM I | Recycled | P2 + 7,56 | 9101391 |  | Element | 10 | 7 | 65 | 0.30756 | 2.6018 | 32.522 | 916.443 | 281.8571 | 0.80018 | 6.1922 | 1.9044
| All Connections | Connection Type
| 7731121 | D1
| 7731122 | D1
| 7731123 | D1
| 7731124 | D1
| 7731125 | D1
| 7731126 | D1
| 7731127 | D1
| 7731948 | C1
| 7731949 | C1
| 7731950 | C1
| 7731951 | C1
| 7732164 | C1
| 7732165 | C1
| 7732166 | C1
| 7732167 | C1
| 7732168 | C1
| 7732169 | C1
| 7733941 | C1
| 7733942 | C1
| 7733943 | C1
| 7733944 | C1
| 7733945 | C1
| 7733946 | C1
| 9093864 | D2
| 9093866 | D2
| 9095824 | D2
| 9095826 | D2
| 9095853 | D2
| 9095855 | D2
| 9095893 | D2
| 9095895 | D2
| 9101372 | D1
| 9101410 | C2
| 9125894 | A2
| 9183795 | C1
| 9184344 | C1
| 9184378 | C1
| 9213772 | D1
| 9213773 | D1
| 9213774 | D1
| 9213775 | D1
| 9213776 | D1
| 9213777 | D1
| 9213778 | D1
| 9218979 | D1
| 9218980 | D1
| 9218981 | D1
| 9218982 | D1
| 9218983 | D1
| 9218984 | D1
| 9218985 | D1
| 9223788 | D1
| 9223789 | D1
| 9223790 | D1
| 9223791 | D1
| 9223792 | D1
| 9223793 | D1
| 9223794 | D1
| 9228597 | D1
| 9228598 | D1
| 9228599 | D1
| 9228600 | D1
| 9228601 | D1
| 9228602 | D1
| 9228603 | D1
Load-bearing | 280x160 | Timber, Laminate (load bearing) | Reuse | PLAN 01 | 9228613 |  | Element | 6 | 15 | 10 | 0.61886 | 0.12186 | 2.4832 | -44.0265 | -27.2461 | 0.075411 | 0.075855 | 0.046944
| All Connections | Connection Type
| 7732055 | C1
| 7732057 | C1
| 9060729 | C1
| 9060730 | C1
| 9061116 | A1
| 9061122 | A1
| 9061253 | A1
| 9100702 | C1
| 9114383 | A1
| 9172140 | A1
Load-bearing | 280x160 | Timber, Laminate (load bearing) | Reuse | PLAN 01 | 9228612 |  | Element | 6 | 13 | 6 | 0.652 | 0.12186 | 2.4832 | -44.0265 | -28.7052 | 0.07945 | 0.075855 | 0.049458
| All Connections | Connection Type
| 9060706 | C1
| 9060707 | C1
| 9061127 | A1
| 9061640 | C1
| 9100702 | C1
| 9114732 | A1
Load-bearing | HEA140 | Steel, Section (load bearing, window/door frame) | Reuse | ROOF | 9228674 |  | Element | 7 | 9 | 3 | 0.692 | 0.00097481 | 0.26288 | 11.861 | 8.2078 | 0.00067457 | 0.0076523 | 0.0052954
| All Connections | Connection Type
| 7732164 | A2
| 9101391 | C1
| 9101410 | C2
Load-bearing | HEA140 | Steel, Section (load bearing, window/door frame) | Reuse | PLAN 01 | 9228609 |  | Element | 7 | 10 | 7 | 0.64277 | 0.0092472 | 2.4403 | 112.5147 | 72.321 | 0.0059438 | 0.07259 | 0.046659
| All Connections | Connection Type
| 7731121 | A2
| 7731122 | A2
| 7731950 | A2
| 7732164 | A2
| 7732165 | A2
| 9101391 | C1
| 9101410 | C2
Load-bearing | HEA140 | Steel, Section (load bearing, window/door frame) | Reuse | PLAN 01 | 9228606 |  | Element | 7 | 9 | 7 | 0.64277 | 0.009054 | 2.3895 | 110.1645 | 70.8104 | 0.0058196 | 0.071074 | 0.045684
| All Connections | Connection Type
| 7731124 | A2
| 7731125 | A2
| 7732167 | A2
| 7732168 | A2
| 9101391 | C1
| 9101410 | C2
| 9183795 | A2
Load-bearing | HEA140 | Steel, Section (load bearing, window/door frame) | Reuse | PLAN 01 | 9228605 |  | Element | 7 | 4 | 2 | 0.8 | 0.0063038 | 1.6656 | 76.702 | 61.3616 | 0.0050431 | 0.049485 | 0.039588
| All Connections | Connection Type
| 7732181 | A2
| 7732182 | A2
Load-bearing | Load-bearing - Round Column 22 Steel | Steel, pipe (load bearing, window/door frame) | Reuse | P5 + 17,16 | 9228603 |  | Element | 2 | 17 | 11 | 0.44956 | 0.12064 | 1.139 | 2632.7178 | 1183.5672 | 0.054235 | 0.94702 | 0.42574
| All Connections | Connection Type
| 9069224 | A1
| 9071450 | A1
| 9101334 | A1
| 9101353 | A1
| 9101372 | A1
| 9101391 | D1
| 9101410 | A1
| 9125627 | A2
| 9125894 | A2
| 9184344 | A2
| 9184378 | A2
Load-bearing | HEA140 | Steel, Section (load bearing, window/door frame) | Reuse | PLAN 01 | 9228676 |  | Element | 7 | 9 | 3 | 0.692 | 0.00099594 | 0.26845 | 12.1181 | 8.3857 | 0.00068919 | 0.0078181 | 0.0054101
| All Connections | Connection Type
| 7732166 | A2
| 9101391 | C1
| 9101410 | C2
Load-bearing | HEA140 | Steel, Section (load bearing, window/door frame) | Reuse | PLAN 01 | 9228608 |  | Element | 7 | 9 | 8 | 0.644 | 0.009054 | 2.3895 | 110.1645 | 70.946 | 0.0058308 | 0.071074 | 0.045772
| All Connections | Connection Type
| 7731122 | A2
| 7731123 | A2
| 7731949 | A2
| 7731951 | A2
| 7732165 | A2
| 7732166 | A2
| 9101391 | C1
| 9101410 | C2
Load-bearing | Load-bearing - Pre-Cast 54 Concrete | Concrete, Pre-Cast beams and columns | Recycled | P2 + 7,56 | 9100702 |  | Element | 9 | 15 | 153 | 0.2 | 8.0802 | 149.6338 | 4789.9584 | 957.9917 | 1.616 | 19.3925 | 3.8785
| All Connections | Connection Type
| 7732031 | C1
| 7732032 | C1
| 7732033 | C1
| 7732034 | C1
| 7732035 | C1
| 7732036 | C1
| 7732037 | C1
| 7732038 | C1
| 7732039 | C1
| 7732040 | C1
| 7732041 | C1
| 7732042 | C1
| 7732043 | C1
| 7732044 | C1
| 7732045 | C1
| 7732046 | C1
| 7732047 | C1
| 7732048 | C1
| 7732049 | C1
| 7732050 | C1
| 7732051 | C1
| 7732052 | C1
| 7732053 | C1
| 7732054 | C1
| 7732055 | C1
| 7732056 | C1
| 7732057 | C1
| 7732058 | C1
| 7732059 | C1
| 7732060 | C1
| 7732061 | C1
| 7732062 | C1
| 7732063 | C1
| 7732064 | C1
| 7732065 | C1
| 7732066 | C1
| 7732067 | C1
| 7732068 | C1
| 7732069 | C1
| 7732070 | C1
| 7732071 | C1
| 7732072 | C1
| 7732161 | C1
| 7732162 | C1
| 7732164 | C1
| 7732165 | C1
| 7732166 | C1
| 7732167 | C1
| 7732168 | C1
| 7732169 | C1
| 7732654 | C1
| 7732655 | C1
| 9060704 | D3
| 9060705 | D3
| 9060706 | D3
| 9060707 | D3
| 9060708 | D3
| 9060709 | D3
| 9060710 | D3
| 9060711 | D3
| 9060712 | D3
| 9060713 | D3
| 9060715 | D3
| 9060716 | D3
| 9060717 | D3
| 9060718 | D3
| 9060719 | D3
| 9060720 | D3
| 9060721 | D3
| 9060722 | D3
| 9060723 | D3
| 9060724 | D3
| 9060725 | D3
| 9060726 | D3
| 9060727 | D3
| 9060728 | D3
| 9060729 | D3
| 9060730 | D3
| 9060731 | D3
| 9061019 | D3
| 9061031 | A1
| 9061032 | A1
| 9061033 | A1
| 9061034 | A1
| 9061116 | A1
| 9061117 | A1
| 9061118 | A1
| 9061119 | A1
| 9061122 | A1
| 9061123 | A1
| 9061124 | A1
| 9061125 | A1
| 9061127 | A1
| 9061128 | A1
| 9061129 | A1
| 9061130 | A1
| 9061253 | A1
| 9061254 | A1
| 9061255 | A1
| 9061256 | A1
| 9061680 | A1
| 9061681 | A1
| 9061682 | A1
| 9061683 | A1
| 9061685 | A1
| 9061686 | A1
| 9061687 | A1
| 9061688 | A1
| 9061690 | A1
| 9061691 | A1
| 9061692 | A1
| 9061693 | A1
| 9061903 | A1
| 9061904 | A1
| 9061905 | A1
| 9061906 | A1
| 9062237 | A1
| 9062238 | A1
| 9062239 | A1
| 9062240 | A1
| 9062241 | D3
| 9062242 | A1
| 9062243 | A1
| 9062244 | A1
| 9062245 | A1
| 9062451 | A1
| 9062452 | A1
| 9062453 | A1
| 9062454 | A1
| 9062455 | D3
| 9062456 | A1
| 9062457 | A1
| 9062458 | A1
| 9062459 | A1
| 9062460 | D3
| 9098142 | D3
| 9098584 | A1
| 9101049 | D2
| 9111253 | A1
| 9112072 | D2
| 9114084 | D2
| 9114263 | D2
| 9114383 | D2
| 9114641 | D2
| 9114732 | D2
| 9115047 | D2
| 9115138 | D2
| 9115229 | D2
| 9115322 | D2
| 9115728 | D2
| 9184378 | C1
| 9185199 | A1
| 9185251 | A1
Load-bearing | HEA140 | Steel, Section (load bearing, window/door frame) | Reuse | PLAN 01 | 9228607 |  | Element | 7 | 9 | 7 | 0.64277 | 0.009051 | 2.3887 | 110.1278 | 70.7868 | 0.0058177 | 0.07105 | 0.045669
| All Connections | Connection Type
| 7731123 | A2
| 7731124 | A2
| 7731950 | A2
| 7732166 | A2
| 7732167 | A2
| 9101391 | C1
| 9101410 | C2
Load-bearing | HEA140 | Steel, Section (load bearing, window/door frame) | Reuse | PLAN 01 | 9228690 |  | Element | 7 | 7 | 10 | 0.67292 | 0.0086079 | 2.272 | 104.7361 | 70.4794 | 0.0057924 | 0.067572 | 0.045471
| All Connections | Connection Type
| 7732181 | A2
| 7732182 | A2
| 9060715 | A2
| 9060721 | C2
| 9063190 | A1
| 9063191 | A1
| 9063192 | A1
| 9063194 | A1
| 9063195 | A1
| 9063196 | A1
Load-bearing | HEA140 | Steel, Section (load bearing, window/door frame) | Reuse | PLAN 01 | 9228692 |  | Element | 7 | 7 | 9 | 0.67257 | 0.0081999 | 2.1647 | 99.7724 | 67.104 | 0.005515 | 0.064369 | 0.043293
| All Connections | Connection Type
| 7732187 | A2
| 7732188 | A2
| 9060718 | C2
| 9062570 | A1
| 9062571 | A1
| 9062572 | A1
| 9062574 | A1
| 9062575 | A1
| 9062576 | A1
Load-bearing | Load-bearing - Int. Floor 33 Concrete | Concrete, 300 kg cement per m3, CEM I | Recycled | P2 + 7,56 | 9095818 |  | Element | 11 | 1 | 2 | 0.36 | 0.25939 | 7.8603 | 91.3679 | 32.8924 | 0.093381 | 0.61735 | 0.22225
| All Connections | Connection Type
| 9093850 | D2
| 9095824 | D2
Load-bearing | HEA140 | Steel, Section (load bearing, window/door frame) | Reuse | PLAN 01 | 9228688 |  | Element | 7 | 12 | 7 | 0.712 | 0.0037182 | 0.98498 | 45.2409 | 32.2115 | 0.0026473 | 0.029188 | 0.020782
| All Connections | Connection Type
| 7732058 | A2
| 7732060 | A2
| 7734015 | A2
| 9060719 | A2
| 9062578 | A1
| 9062579 | A1
| 9062580 | A1
Load-bearing | HEA140 | Steel, Section (load bearing, window/door frame) | Reuse | PLAN 01 | 9228685 |  | Element | 7 | 13 | 7 | 0.712 | 0.0037182 | 0.98498 | 45.2409 | 32.2115 | 0.0026473 | 0.029188 | 0.020782
| All Connections | Connection Type
| 7732050 | A2
| 7732052 | A2
| 7734012 | A2
| 9060717 | A2
| 9062732 | A1
| 9062733 | A1
| 9062734 | A1
Load-bearing | HEA140 | Steel, Section (load bearing, window/door frame) | Reuse | PLAN 01 | 9228686 |  | Element | 7 | 9 | 5 | 0.776 | 0.0038842 | 1.0287 | 47.2606 | 36.6742 | 0.0030141 | 0.030491 | 0.023661
| All Connections | Connection Type
| 7734015 | A2
| 9060724 | A2
| 9062578 | A1
| 9062579 | A1
| 9062580 | A1
Load-bearing | HEA140 | Steel, Section (load bearing, window/door frame) | Reuse | PLAN 01 | 9228687 |  | Element | 7 | 4 | 2 | 0.8 | 0.009054 | 2.3895 | 110.1645 | 88.1316 | 0.0072432 | 0.071074 | 0.056859
| All Connections | Connection Type
| 7734014 | A2
| 7734016 | A2
Load-bearing | Load-bearing - Int. Floor 60 Concrete | Concrete, 500 kg cement per m3, CEM I, reinforced | Recycled | P2 + 7,56 | 9093866 |  | Element | 11 | 2 | 17 | 0.2 | 7.5461 | 125.7682 | 4231.3365 | 846.2673 | 1.5092 | 18.4855 | 3.6971
| All Connections | Connection Type
| 7732164 | C1
| 9060720 | D3
| 9060721 | D3
| 9060722 | D3
| 9060723 | D3
| 9060724 | D3
| 9060725 | D3
| 9060731 | D3
| 9093864 | D2
| 9095826 | D2
| 9095855 | D2
| 9095895 | D2
| 9097305 | D2
| 9097307 | C1
| 9098584 | D2
| 9101391 | D2
| 9101410 | C1
Load-bearing | Load-bearing - Ext. Wall 12.5 Concrete | Concrete, 500 kg cement per m3, CEM I, reinforced | Recycled | P4 + 13,96 | 9224269 |  | Element | 3 | 21 | 8 | 0.2 | 0.273 | 2.184 | 153.0799 | 30.616 | 0.0546 | 0.66876 | 0.13375
| All Connections | Connection Type
| 7732059 | C1
| 9060708 | D3
| 9060730 | D3
| 9060795 | C2
| 9061008 | C2
| 9061009 | D1
| 9063236 | D3
| 9084938 | D3
Load-bearing | Load-bearing - EXt. Wall 75 Concrete | Concrete, 500 kg cement per m3, CEM I, reinforced | Recycled | P4 + 13,96 | 9224268 |  | Element | 3 | 20 | 9 | 0.2 | 0.45606 | 6.0808 | 255.7259 | 51.1452 | 0.091211 | 1.1172 | 0.22344
| All Connections | Connection Type
| 9060881 | C2
| 9060882 | A1
| 9060883 | D1
| 9061018 | D1
| 9061446 | D3
| 9063236 | D3
| 9084938 | D3
| 9100702 | D3
| 9112072 | D2
Load-bearing | Load-bearing - Int. Floor 33 Concrete | Concrete, 300 kg cement per m3, CEM I | Recycled | PLAN 01a | 9092124 |  | Element | 8 | 17 | 29 | 0.2 | 0.26436 | 8.011 | 93.1187 | 18.6237 | 0.052872 | 0.62918 | 0.12584
| All Connections | Connection Type
| 9060704 | D3
| 9060705 | D3
| 9060727 | D3
| 9061685 | A1
| 9061686 | A1
| 9061687 | A1
| 9061688 | A1
| 9061689 | D1
| 9061854 | A1
| 9061855 | A1
| 9061856 | A1
| 9061857 | C2
| 9061858 | C2
| 9061903 | A1
| 9061904 | A1
| 9061905 | A1
| 9061906 | A1
| 9061907 | D1
| 9061998 | D3
| 9062021 | D3
| 9062029 | D3
| 9062237 | A1
| 9062238 | A1
| 9062239 | A1
| 9062240 | A1
| 9062241 | D1
| 9063236 | D2
| 9075494 | D1
| 9092130 | D2
Load-bearing | Load-bearing - Int. Floor 33 Concrete | Concrete, 300 kg cement per m3, CEM I | Recycled | PLAN 01a | 9092130 |  | Element | 8 | 9 | 7 | 0.2 | 0.26436 | 8.011 | 93.1187 | 18.6237 | 0.052872 | 0.62918 | 0.12584
| All Connections | Connection Type
| 9060704 | D3
| 9060705 | D3
| 9060727 | D3
| 9063287 | D2
| 9069687 | D2
| 9092124 | D2
| 9092132 | D2
Load-bearing | Load-bearing - Int. Floor 33 Concrete | Concrete, 300 kg cement per m3, CEM I | Recycled | P2 + 7,56 | 9093864 |  | Element | 11 | 3 | 16 | 0.2 | 4.1504 | 125.7682 | 1461.9197 | 292.3839 | 0.83007 | 9.8778 | 1.9756
| All Connections | Connection Type
| 9060720 | D3
| 9060721 | D3
| 9060722 | D3
| 9060723 | D3
| 9060724 | D3
| 9060725 | D3
| 9060731 | D3
| 9093850 | D2
| 9093866 | D2
| 9095824 | D2
| 9095853 | D2
| 9095893 | D2
| 9097303 | D2
| 9097305 | D2
| 9101372 | D2
| 9101391 | D2
Load-bearing | Load-bearing - Int. Floor 33 Concrete | Concrete, 300 kg cement per m3, CEM I | Recycled | P2 + 7,56 | 9093850 |  | Element | 11 | 3 | 12 | 0.2 | 4.1504 | 125.7682 | 1461.9195 | 292.3839 | 0.83007 | 9.8778 | 1.9756
| All Connections | Connection Type
| 9060720 | D3
| 9060721 | D3
| 9060722 | D3
| 9060723 | D3
| 9060724 | D3
| 9060725 | D3
| 9093864 | D2
| 9095818 | D2
| 9095887 | D2
| 9097303 | D2
| 9101372 | D2
| 9111816 | D2
Load-bearing | Load-bearing - Int. Floor 60 Concrete | Concrete, 500 kg cement per m3, CEM I, reinforced | Recycled | PLAN 01 | 9092132 |  | Element | 1 | 17 | 14 | 0.2 | 0.48066 | 8.011 | 269.5199 | 53.904 | 0.096131 | 1.1775 | 0.23549
| All Connections | Connection Type
| 7731295 | C1
| 7731298 | C1
| 7733542 | C1
| 7733543 | C1
| 7733924 | C1
| 7733925 | C1
| 9060704 | D3
| 9060705 | D3
| 9060727 | D3
| 9063338 | D2
| 9069687 | D2
| 9069838 | C2
| 9092130 | D2
| 9092134 | D2
Load-bearing | Load-bearing - Int. Floor 33 Concrete | Concrete, 300 kg cement per m3, CEM I | Recycled | P2 + 7,56 | 9095887 |  | Element | 11 | 1 | 2 | 0.36 | 0.26436 | 8.011 | 93.1187 | 33.5227 | 0.09517 | 0.62918 | 0.2265
| All Connections | Connection Type
| 9093850 | D2
| 9095893 | D2
Load-bearing | Load-bearing - Int. Floor 60 Concrete | Concrete, 500 kg cement per m3, CEM I, reinforced | Reuse | P2 + 7,56 | 9095855 |  | Element | 11 | 2 | 7 | 0.411 | 0.47965 | 7.9942 | 268.9561 | 110.541 | 0.19714 | 1.175 | 0.48292
| All Connections | Connection Type
| 7732167 | C1
| 7732168 | C1
| 9093866 | D2
| 9095853 | D2
| 9101391 | D2
| 9101410 | C1
| 9185199 | A1
Load-bearing | Load-bearing - Int. Floor 33 Concrete | Concrete, 300 kg cement per m3, CEM I | Recycled | P2 + 7,56 | 9095853 |  | Element | 11 | 2 | 4 | 0.36 | 0.26381 | 7.9942 | 92.9239 | 33.4526 | 0.094971 | 0.62786 | 0.22603
| All Connections | Connection Type
| 9093864 | D2
| 9095855 | D2
| 9101391 | D2
| 9111816 | D2
Load-bearing | Load-bearing - Int. Floor 33 Concrete | Concrete, 300 kg cement per m3, CEM I | Recycled | P2 + 7,56 | 9095893 |  | Element | 11 | 2 | 4 | 0.36 | 0.26436 | 8.011 | 93.1187 | 33.5227 | 0.09517 | 0.62918 | 0.2265
| All Connections | Connection Type
| 9093864 | D2
| 9095887 | D2
| 9095895 | D2
| 9101391 | D2
Load-bearing | 280x140 | Timber, Laminate (load bearing) | Reuse |  | 7732650 |  | Element | 4 | 5 | 3 | 0.66509 | 0.14422 | 3.1688 | -52.1054 | -34.6548 | 0.095917 | 0.089775 | 0.059709
| All Connections | Connection Type
| 7732651 | C1
| 9063389 | A1
| 9087329 | A1
Load-bearing | 280x140 | Timber, Laminate (load bearing) | Reuse |  | 7732651 |  | Element | 4 | 5 | 3 | 0.66509 | 0.14422 | 3.1688 | -52.1054 | -34.6548 | 0.095917 | 0.089775 | 0.059709
| All Connections | Connection Type
| 7732650 | C1
| 9063389 | A1
| 9087329 | A1
Load-bearing | Load-bearing - Int. Floor 60 Concrete | Concrete, 500 kg cement per m3, CEM I, reinforced | Reuse | P2 + 7,56 | 9095895 |  | Element | 11 | 2 | 7 | 0.411 | 0.48066 | 8.011 | 269.5199 | 110.7727 | 0.19755 | 1.1775 | 0.48393
| All Connections | Connection Type
| 7732165 | C1
| 7732166 | C1
| 9093866 | D2
| 9095893 | D2
| 9101391 | D2
| 9101410 | C1
| 9185251 | A1
Load-bearing | Load-bearing - Int. Floor 60 Concrete | Concrete, 500 kg cement per m3, CEM I, reinforced | Reuse | P2 + 7,56 | 9095826 |  | Element | 11 | 2 | 7 | 0.411 | 0.47162 | 7.8603 | 264.4524 | 108.6899 | 0.19384 | 1.1553 | 0.47484
| All Connections | Connection Type
| 7732169 | C1
| 9093866 | D2
| 9095824 | D2
| 9101391 | D2
| 9101410 | C1
| 9111253 | A1
| 9184378 | C1
Load-bearing | Load-bearing - Int. Floor 33 Concrete | Concrete, 300 kg cement per m3, CEM I | Recycled | P2 + 7,56 | 9095824 |  | Element | 11 | 2 | 4 | 0.36 | 0.25939 | 7.8603 | 91.3679 | 32.8924 | 0.093381 | 0.61735 | 0.22225
| All Connections | Connection Type
| 9093864 | D2
| 9095818 | D2
| 9095826 | D2
| 9101391 | D2
Load-bearing | HEA140 | Steel, Section (load bearing, window/door frame) | Reuse | PLAN 01 | 9228683 |  | Element | 7 | 13 | 7 | 0.712 | 0.0038842 | 1.0287 | 47.2606 | 33.6495 | 0.0027655 | 0.030491 | 0.021709
| All Connections | Connection Type
| 7732054 | A2
| 7732056 | A2
| 7734012 | A2
| 9060718 | A2
| 9062732 | A1
| 9062733 | A1
| 9062734 | A1
Load-bearing | HEA140 | Steel, Section (load bearing, window/door frame) | Reuse | PLAN 01 | 9228684 |  | Element | 7 | 4 | 2 | 0.8 | 0.009054 | 2.3895 | 110.1645 | 88.1316 | 0.0072432 | 0.071074 | 0.056859
| All Connections | Connection Type
| 7734011 | A2
| 7734013 | A2
Load-bearing | HEA140 | Steel, Section (load bearing, window/door frame) | Reuse | PLAN 01 | 9228682 |  | Element | 7 | 13 | 7 | 0.712 | 0.0037182 | 0.98498 | 45.2409 | 32.2115 | 0.0026473 | 0.029188 | 0.020782
| All Connections | Connection Type
| 7732042 | A2
| 7732044 | A2
| 7734009 | A2
| 9060715 | A2
| 9062972 | A1
| 9062973 | A1
| 9062974 | A1
Load-bearing | HEA140 | Steel, Section (load bearing, window/door frame) | Reuse | PLAN 01 | 9228680 |  | Element | 7 | 13 | 7 | 0.712 | 0.0038842 | 1.0287 | 47.2606 | 33.6495 | 0.0027655 | 0.030491 | 0.021709
| All Connections | Connection Type
| 7732046 | A2
| 7732048 | A2
| 7734009 | A2
| 9060716 | A2
| 9062972 | A1
| 9062973 | A1
| 9062974 | A1
Load-bearing | Load-bearing - Ext. Wall 185 Concrete | Concrete, 500 kg cement per m3, CEM I, reinforced | Recycled | P4 + 13,96 | 9224557 |  | Element | 3 | 20 | 10 | 0.2 | 1.1702 | 6.3256 | 656.1889 | 131.2378 | 0.23405 | 2.8667 | 0.57334
| All Connections | Connection Type
| 7732035 | C1
| 9060708 | D3
| 9060709 | D3
| 9061009 | D1
| 9061018 | D1
| 9061019 | D3
| 9061031 | A2
| 9061447 | C2
| 9061448 | D1
| 9084938 | D3
Load-bearing | HEA140 | Steel, Section (load bearing, window/door frame) | Reuse | PLAN 01 | 9228681 |  | Element | 7 | 4 | 2 | 0.8 | 0.009054 | 2.3895 | 110.1645 | 88.1316 | 0.0072432 | 0.071074 | 0.056859
| All Connections | Connection Type
| 7734008 | A2
| 7734010 | A2
Load-bearing | 280x160 | Timber, Laminate (load bearing) | Reuse | PLAN 01 | 9228614 |  | Element | 6 | 13 | 4 | 0.68286 | 0.12177 | 2.4814 | -43.9941 | -30.0417 | 0.083149 | 0.0758 | 0.05176
| All Connections | Connection Type
| 9061031 | A1
| 9061446 | C1
| 9100702 | C1
| 9112072 | A1
Load-bearing | 280x140 | Timber, Laminate (load bearing) | Reuse | PLAN 01 | 9228638 |  | Element | 6 | 16 | 14 | 0.48591 | 0.14422 | 3.1688 | -52.1054 | -25.3187 | 0.070077 | 0.089775 | 0.043623
| All Connections | Connection Type
| 7732057 | C1
| 9060730 | C1
| 9060882 | A1
| 9060939 | A1
| 9060945 | A1
| 9060983 | C2
| 9061012 | C2
| 9061022 | C1
| 9061023 | C2
| 9061025 | C2
| 9061579 | C2
| 9098142 | C1
| 9100702 | C1
| 9112072 | A1
Load-bearing | 280x140 | Timber, Laminate (load bearing) | Reuse | PLAN 01 | 9228637 |  | Element | 6 | 16 | 14 | 0.492 | 0.15555 | 3.4115 | -56.1985 | -27.6496 | 0.076528 | 0.096827 | 0.047639
| All Connections | Connection Type
| 7732039 | C1
| 7732060 | C1
| 7734016 | A2
| 9060824 | A1
| 9060825 | C2
| 9060826 | C2
| 9060827 | C2
| 9060828 | C2
| 9060829 | C2
| 9060879 | A1
| 9061679 | A1
| 9062570 | A1
| 9100702 | C1
| 9114263 | A1
Load-bearing | HEA140 | Steel, Section (load bearing, window/door frame) | Reuse | PLAN 01 | 9228658 |  | Element | 7 | 14 | 14 | 0.57877 | 0.0045546 | 1.2052 | 55.4184 | 32.0744 | 0.0026361 | 0.035754 | 0.020693
| All Connections | Connection Type
| 7731125 | A2
| 7731948 | A2
| 7733945 | A2
| 9060707 | A2
| 9061127 | A1
| 9061128 | A1
| 9061129 | A1
| 9061130 | A1
| 9095855 | C1
| 9100702 | C1
| 9101391 | C1
| 9101410 | C2
| 9183795 | A2
| 9185199 | A1
Load-bearing | 280x140 | Timber, Laminate (load bearing) | Reuse | PLAN 01 | 9228639 |  | Element | 6 | 11 | 3 | 0.676 | 0.15555 | 3.4115 | -56.1985 | -37.9902 | 0.10515 | 0.096827 | 0.065455
| All Connections | Connection Type
| 7732058 | C1
| 7734016 | A2
| 9100702 | C1
Load-bearing | HEA140 | Steel, Section (load bearing, window/door frame) | Reuse | PLAN 01 | 9228657 |  | Element | 7 | 14 | 13 | 0.578 | 0.0045542 | 1.205 | 55.4128 | 32.0286 | 0.0026323 | 0.03575 | 0.020664
| All Connections | Connection Type
| 7731124 | A2
| 7731948 | A2
| 7731949 | A2
| 7733944 | A2
| 9061127 | A1
| 9061128 | A1
| 9061129 | A1
| 9061130 | A1
| 9095855 | C1
| 9100702 | C1
| 9101391 | C1
| 9101410 | C2
| 9185199 | A1
Load-bearing | 280x140 | Timber, Laminate (load bearing) | Reuse | PLAN 01 | 9228641 |  | Element | 6 | 10 | 4 | 0.66 | 0.10662 | 2.3632 | -38.5231 | -25.4253 | 0.070372 | 0.066373 | 0.043806
| All Connections | Connection Type
| 7732061 | C1
| 9060710 | C1
| 9060711 | C1
| 9100702 | C1
Load-bearing | 280x140 | Timber, Laminate (load bearing) | Reuse | PLAN 01 | 9228640 |  | Element | 6 | 15 | 10 | 0.546 | 0.10662 | 2.3632 | -38.5231 | -21.0336 | 0.058217 | 0.066373 | 0.03624
| All Connections | Connection Type
| 7732062 | C1
| 9060710 | C1
| 9060711 | C1
| 9062064 | A1
| 9062066 | C2
| 9062067 | C2
| 9062068 | C2
| 9062069 | C2
| 9100702 | C1
| 9115322 | A1
Load-bearing | HEA140 | Steel, Section (load bearing, window/door frame) | Reuse | PLAN 01 | 9228659 |  | Element | 7 | 13 | 14 | 0.57877 | 0.0045546 | 1.2052 | 55.4184 | 32.0744 | 0.0026361 | 0.035754 | 0.020693
| All Connections | Connection Type
| 7731126 | A2
| 7733946 | A2
| 9060708 | A2
| 9061031 | A1
| 9061032 | A1
| 9061033 | A1
| 9061034 | A1
| 9095826 | C1
| 9100702 | C1
| 9101391 | C1
| 9101410 | C2
| 9111253 | A1
| 9183795 | A2
| 9184344 | A2
Load-bearing | HEA140 | Steel, Section (load bearing, window/door frame) | Reuse | PLAN 01 | 9228662 |  | Element | 7 | 4 | 2 | 0.8 | 0.006365 | 1.6817 | 77.4457 | 61.9565 | 0.005092 | 0.049965 | 0.039972
| All Connections | Connection Type
| 7732184 | A2
| 7732185 | A2
Load-bearing | 280x140 | Timber, Laminate (load bearing) | Reuse | PLAN 01 | 9228634 |  | Element | 6 | 16 | 16 | 0.49486 | 0.14422 | 3.1688 | -52.1054 | -25.7847 | 0.071367 | 0.089775 | 0.044426
| All Connections | Connection Type
| 7732034 | C1
| 7732053 | C1
| 7733555 | A2
| 9060713 | C1
| 9060729 | C1
| 9061122 | A1
| 9061480 | A1
| 9061481 | A1
| 9061488 | A1
| 9061547 | C2
| 9061548 | C2
| 9061550 | A1
| 9061575 | A1
| 9062099 | C2
| 9100702 | C1
| 9114383 | A1
Load-bearing | HEA140 | Steel, Section (load bearing, window/door frame) | Reuse | PLAN 01 | 9228663 |  | Element | 7 | 12 | 6 | 0.776 | 0.0045089 | 1.1931 | 54.8619 | 42.5729 | 0.0034989 | 0.035395 | 0.027466
| All Connections | Connection Type
| 7732038 | A2
| 7732183 | A2
| 7732690 | A2
| 9062811 | A1
| 9062812 | A1
| 9062813 | A1
Load-bearing | 280x140 | Timber, Laminate (load bearing) | Reuse | PLAN 01 | 9228635 |  | Element | 6 | 16 | 15 | 0.49082 | 0.15555 | 3.4115 | -56.1985 | -27.5835 | 0.076345 | 0.096827 | 0.047525
| All Connections | Connection Type
| 7732039 | C1
| 7732054 | C1
| 7734011 | A2
| 9060834 | A1
| 9060835 | C1
| 9060836 | C2
| 9060838 | C2
| 9060840 | C2
| 9060842 | C2
| 9060844 | C2
| 9060879 | A1
| 9061679 | A1
| 9062574 | A1
| 9100702 | C1
| 9114263 | A1
Load-bearing | HEA140 | Steel, Section (load bearing, window/door frame) | Reuse | PLAN 01 | 9228660 |  | Element | 7 | 11 | 6 | 0.776 | 0.0045089 | 1.1931 | 54.8619 | 42.5729 | 0.0034989 | 0.035395 | 0.027466
| All Connections | Connection Type
| 7731938 | A2
| 7732162 | A2
| 7737007 | A2
| 9063077 | A1
| 9063078 | A1
| 9063079 | A1
Load-bearing | HEA140 | Steel, Section (load bearing, window/door frame) | Reuse | PLAN 01 | 9228661 |  | Element | 7 | 11 | 6 | 0.776 | 0.0045089 | 1.1931 | 54.8619 | 42.5729 | 0.0034989 | 0.035395 | 0.027466
| All Connections | Connection Type
| 7731938 | A2
| 7732162 | A2
| 7737007 | A2
| 9063077 | A1
| 9063078 | A1
| 9063079 | A1
Load-bearing | 280x140 | Timber, Laminate (load bearing) | Reuse | PLAN 01 | 9228636 |  | Element | 6 | 12 | 8 | 0.61378 | 0.14422 | 3.1688 | -52.1054 | -31.9811 | 0.088517 | 0.089775 | 0.055102
| All Connections | Connection Type
| 7732034 | C1
| 7732059 | C1
| 7733555 | A2
| 9060730 | C1
| 9061116 | A1
| 9098142 | C1
| 9100702 | C1
| 9114383 | A1
Load-bearing | 280x140 | Timber, Laminate (load bearing) | Reuse | PLAN 01 | 9228648 |  | Element | 6 | 9 | 5 | 0.67 | 0.10662 | 2.3632 | -38.5231 | -25.8105 | 0.071438 | 0.066373 | 0.04447
| All Connections | Connection Type
| 7732070 | C1
| 9060713 | C1
| 9098142 | C1
| 9100702 | C1
| 9114383 | A1
Load-bearing | 280x140 | Timber, Laminate (load bearing) | Reuse | PLAN 01 | 9228649 |  | Element | 6 | 9 | 5 | 0.67 | 0.10662 | 2.3632 | -38.5231 | -25.8105 | 0.071438 | 0.066373 | 0.04447
| All Connections | Connection Type
| 7732069 | C1
| 9060713 | C1
| 9098142 | C1
| 9100702 | C1
| 9114263 | A1
Load-bearing | 280x140 | Timber, Laminate (load bearing) | Reuse | PLAN 01 | 9228650 |  | Element | 6 | 16 | 11 | 0.54933 | 0.10662 | 2.3632 | -38.5231 | -21.162 | 0.058572 | 0.066373 | 0.036461
| All Connections | Connection Type
| 7732072 | C1
| 9060724 | C1
| 9060939 | A1
| 9060984 | C2
| 9061579 | C2
| 9061631 | C2
| 9061632 | C2
| 9061634 | A1
| 9098142 | C1
| 9100702 | C1
| 9112072 | A2
Load-bearing | 280x140 | Timber, Laminate (load bearing) | Reuse | PLAN 01 | 9228647 |  | Element | 6 | 10 | 4 | 0.66 | 0.10662 | 2.3632 | -38.5231 | -25.4253 | 0.070372 | 0.066373 | 0.043806
| All Connections | Connection Type
| 7732067 | C1
| 9060712 | C1
| 9060713 | C1
| 9100702 | C1
Load-bearing | 280x140 | Timber, Laminate (load bearing) | Reuse | PLAN 01 | 9228645 |  | Element | 6 | 9 | 5 | 0.67 | 0.10662 | 2.3632 | -38.5231 | -25.8105 | 0.071438 | 0.066373 | 0.04447
| All Connections | Connection Type
| 7732065 | C1
| 9060711 | C1
| 9060712 | C1
| 9100702 | C1
| 9115047 | A1
Load-bearing | 280x140 | Timber, Laminate (load bearing) | Reuse | PLAN 01 | 9228644 |  | Element | 6 | 9 | 5 | 0.67 | 0.10662 | 2.3632 | -38.5231 | -25.8105 | 0.071438 | 0.066373 | 0.04447
| All Connections | Connection Type
| 7732066 | C1
| 9060711 | C1
| 9060712 | C1
| 9100702 | C1
| 9115138 | A1
Load-bearing | 280x140 | Timber, Laminate (load bearing) | Reuse | PLAN 01 | 9228646 |  | Element | 6 | 15 | 10 | 0.546 | 0.10662 | 2.3632 | -38.5231 | -21.0336 | 0.058217 | 0.066373 | 0.03624
| All Connections | Connection Type
| 7732068 | C1
| 9060712 | C1
| 9060713 | C1
| 9061575 | A1
| 9061577 | C2
| 9061578 | C2
| 9061664 | C2
| 9061665 | C2
| 9100702 | C1
| 9114732 | A1
Load-bearing | 280x140 | Timber, Laminate (load bearing) | Reuse | PLAN 01 | 9228651 |  | Element | 6 | 14 | 6 | 0.652 | 0.10662 | 2.3632 | -38.5231 | -25.1171 | 0.069519 | 0.066373 | 0.043275
| All Connections | Connection Type
| 7732071 | C1
| 9060724 | C1
| 9061634 | A1
| 9098142 | C1
| 9100702 | C1
| 9114084 | A1
Load-bearing | HEA140 | Steel, Section (load bearing, window/door frame) | Reuse | ROOF | 9228654 |  | Element | 7 | 14 | 12 | 0.64109 | 0.0044908 | 1.1883 | 54.6416 | 35.0302 | 0.002879 | 0.035253 | 0.0226
| All Connections | Connection Type
| 7731121 | A2
| 7731951 | A2
| 7733941 | A2
| 9062457 | A1
| 9062458 | A1
| 9062459 | A1
| 9062460 | A1
| 9093866 | C1
| 9098584 | A1
| 9100702 | C1
| 9101391 | C1
| 9101410 | C2
Load-bearing | HEA140 | Steel, Section (load bearing, window/door frame) | Reuse | PLAN 01 | 9228655 |  | Element | 7 | 14 | 13 | 0.578 | 0.0045542 | 1.205 | 55.4128 | 32.0286 | 0.0026323 | 0.03575 | 0.020664
| All Connections | Connection Type
| 7731122 | A2
| 7731950 | A2
| 7731951 | A2
| 7733942 | A2
| 9061903 | A1
| 9061904 | A1
| 9061905 | A1
| 9061906 | A1
| 9095895 | C1
| 9100702 | C1
| 9101391 | C1
| 9101410 | C2
| 9185251 | A1
Load-bearing | HEA140 | Steel, Section (load bearing, window/door frame) | Reuse | PLAN 01 | 9228656 |  | Element | 7 | 14 | 13 | 0.578 | 0.0045542 | 1.205 | 55.4128 | 32.0286 | 0.0026323 | 0.03575 | 0.020664
| All Connections | Connection Type
| 7731123 | A2
| 7731949 | A2
| 7731950 | A2
| 7733943 | A2
| 9061903 | A1
| 9061904 | A1
| 9061905 | A1
| 9061906 | A1
| 9095895 | C1
| 9100702 | C1
| 9101391 | C1
| 9101410 | C2
| 9185251 | A1
Load-bearing | 280x160 | Timber, Laminate (load bearing) | Reuse | PLAN 01 | 9228653 |  | Element | 6 | 16 | 9 | 0.561 | 0.14968 | 3.0297 | -54.0781 | -30.3378 | 0.083969 | 0.093174 | 0.052271
| All Connections | Connection Type
| 7732042 | C1
| 7732181 | A2
| 7732182 | A2
| 9060725 | C1
| 9062443 | A1
| 9063075 | A1
| 9063224 | C2
| 9100702 | C1
| 9115728 | A1
Load-bearing | 280x140 | Timber, Laminate (load bearing) | Reuse | PLAN 01 | 9228643 |  | Element | 6 | 14 | 5 | 0.67 | 0.10784 | 2.3892 | -38.9622 | -26.1047 | 0.072252 | 0.06713 | 0.044977
| All Connections | Connection Type
| 7732063 | C1
| 9060710 | C1
| 9060722 | C1
| 9062443 | A1
| 9100702 | C1
Load-bearing | 280x140 | Timber, Laminate (load bearing) | Reuse | PLAN 01 | 9228642 |  | Element | 6 | 14 | 6 | 0.652 | 0.10784 | 2.3892 | -38.9622 | -25.4034 | 0.070311 | 0.06713 | 0.043769
| All Connections | Connection Type
| 7732064 | C1
| 9060710 | C1
| 9060722 | C1
| 9062443 | A1
| 9100702 | C1
| 9101049 | A1
Load-bearing | 280x160 | Timber, Laminate (load bearing) | Reuse | PLAN 01 | 9228652 |  | Element | 6 | 12 | 4 | 0.692 | 0.12177 | 2.4814 | -43.9941 | -30.4439 | 0.084262 | 0.0758 | 0.052453
| All Connections | Connection Type
| 9062689 | A1
| 9062732 | A1
| 9100702 | C1
| 9114641 | A1
Load-bearing | 280x160 | Timber, Laminate (load bearing) | Reuse | PLAN 01 | 9228617 |  | Element | 6 | 16 | 8 | 0.59959 | 0.12186 | 2.4832 | -44.0265 | -26.3977 | 0.073063 | 0.075855 | 0.045482
| All Connections | Connection Type
| 7732048 | C1
| 7732050 | C1
| 7732184 | A2
| 7732185 | A2
| 9062808 | A1
| 9062809 | A1
| 9100702 | C1
| 9115047 | A1
Load-bearing | HEA140 | Steel, Section (load bearing, window/door frame) | Reuse | PLAN 01 | 9228667 |  | Element | 7 | 11 | 6 | 0.776 | 0.0045089 | 1.1931 | 54.8619 | 42.5729 | 0.0034989 | 0.035395 | 0.027466
| All Connections | Connection Type
| 7732039 | A2
| 7732186 | A2
| 7737015 | A2
| 9061677 | A1
| 9061678 | A1
| 9061679 | A1
Load-bearing | 280x140 | Timber, Laminate (load bearing) | Reuse | PLAN 01 | 9228668 |  | Element | 6 | 16 | 8 | 0.55378 | 0.14422 | 3.1688 | -52.1054 | -28.8548 | 0.079864 | 0.089775 | 0.049715
| All Connections | Connection Type
| 7732655 | C1
| 9060724 | C1
| 9060882 | A1
| 9060939 | A1
| 9061674 | C2
| 9061675 | C2
| 9100702 | C1
| 9112072 | A1
Load-bearing | HEA140 | Steel, Section (load bearing, window/door frame) | Reuse | PLAN 01 | 9228666 |  | Element | 7 | 11 | 6 | 0.776 | 0.0045089 | 1.1931 | 54.8619 | 42.5729 | 0.0034989 | 0.035395 | 0.027466
| All Connections | Connection Type
| 7732039 | A2
| 7732186 | A2
| 7737015 | A2
| 9061677 | A1
| 9061678 | A1
| 9061679 | A1
Load-bearing | 280x160 | Timber, Laminate (load bearing) | Reuse | PLAN 01 | 9228619 |  | Element | 6 | 15 | 6 | 0.66509 | 0.12181 | 2.4823 | -44.0103 | -29.2708 | 0.081016 | 0.075827 | 0.050432
| All Connections | Connection Type
| 9060724 | C1
| 9061634 | A1
| 9062578 | A1
| 9062584 | A1
| 9100702 | C1
| 9114084 | A1
Load-bearing | 280x160 | Timber, Laminate (load bearing) | Reuse | PLAN 01 | 9228618 |  | Element | 6 | 15 | 7 | 0.6216 | 0.12186 | 2.4832 | -44.0265 | -27.3668 | 0.075746 | 0.075855 | 0.047152
| All Connections | Connection Type
| 7732056 | C1
| 7732058 | C1
| 7732187 | A2
| 7732188 | A2
| 9060879 | A1
| 9100702 | C1
| 9114263 | A1
Load-bearing | HEA140 | Steel, Section (load bearing, window/door frame) | Reuse | PLAN 01 | 9228665 |  | Element | 7 | 4 | 2 | 0.8 | 0.0063046 | 1.6658 | 76.7112 | 61.369 | 0.0050437 | 0.049491 | 0.039593
| All Connections | Connection Type
| 7732187 | A2
| 7732188 | A2
Load-bearing | Load-bearing - Ext. Wall 12.5 Concrete | Concrete, 500 kg cement per m3, CEM I, reinforced | Recycled | P4 + 13,96 | 9224904 |  | Element | 3 | 20 | 8 | 0.2 | 0.273 | 2.184 | 153.0799 | 30.616 | 0.0546 | 0.66876 | 0.13375
| All Connections | Connection Type
| 7732051 | C1
| 9060706 | D3
| 9060728 | D3
| 9061619 | C2
| 9061620 | D1
| 9061888 | C2
| 9063236 | D3
| 9090773 | D3
Load-bearing | HEA140 | Steel, Section (load bearing, window/door frame) | Reuse | ROOF | 9228671 |  | Element | 7 | 11 | 13 | 0.6432 | 0.0083025 | 2.1917 | 101.0209 | 64.9766 | 0.0053402 | 0.065175 | 0.04192
| All Connections | Connection Type
| 7732041 | A2
| 9060720 | C1
| 9060731 | C1
| 9062237 | A1
| 9062238 | A1
| 9062239 | A1
| 9062240 | A1
| 9062241 | A1
| 9062451 | A1
| 9062452 | A1
| 9062453 | A1
| 9062454 | A1
| 9062455 | A1
Load-bearing | HEA140 | Steel, Section (load bearing, window/door frame) | Reuse | ROOF | 9228672 |  | Element | 7 | 15 | 11 | 0.64921 | 0.0086315 | 2.2783 | 105.0235 | 68.1823 | 0.0056036 | 0.067757 | 0.043989
| All Connections | Connection Type
| 7732047 | A2
| 7732049 | A2
| 9061680 | A1
| 9061681 | A1
| 9061682 | A1
| 9061683 | A1
| 9061685 | A1
| 9061686 | A1
| 9061687 | A1
| 9061688 | A1
| 9071450 | C2
Load-bearing | HEA140 | Steel, Section (load bearing, window/door frame) | Reuse | PLAN 01 | 9228673 |  | Element | 7 | 12 | 10 | 0.712 | 0.008209 | 2.1671 | 99.8825 | 71.1164 | 0.0058448 | 0.06444 | 0.045882
| All Connections | Connection Type
| 7732055 | A2
| 7732057 | A2
| 9061116 | A1
| 9061117 | A1
| 9061118 | A1
| 9061119 | A1
| 9061122 | A1
| 9061123 | A1
| 9061124 | A1
| 9061125 | A1
Load-bearing | HEA140 | Steel, Section (load bearing, window/door frame) | Reuse | PLAN 01 | 9228670 |  | Element | 7 | 7 | 10 | 0.736 | 0.008209 | 2.1671 | 99.8825 | 73.5135 | 0.0060418 | 0.06444 | 0.047428
| All Connections | Connection Type
| 7732184 | A2
| 7732185 | A2
| 9060716 | A2
| 9060717 | A2
| 9062924 | A1
| 9062925 | A1
| 9062926 | A1
| 9062928 | A1
| 9062929 | A1
| 9062930 | A1
Load-bearing | 280x160 | Timber, Laminate (load bearing) | Reuse | PLAN 01 | 9228616 |  | Element | 6 | 12 | 4 | 0.692 | 0.12177 | 2.4814 | -43.9941 | -30.4439 | 0.084262 | 0.0758 | 0.052453
| All Connections | Connection Type
| 9062933 | A1
| 9062972 | A1
| 9100702 | C1
| 9115229 | A1
Load-bearing | 280x160 | Timber, Laminate (load bearing) | Reuse | PLAN 01 | 9228615 |  | Element | 6 | 16 | 10 | 0.55886 | 0.12324 | 2.5105 | -44.5282 | -24.8849 | 0.068876 | 0.07672 | 0.042875
| All Connections | Connection Type
| 7732041 | C1
| 9060722 | C1
| 9060726 | C1
| 9062237 | A1
| 9062242 | A1
| 9062443 | A1
| 9062461 | C2
| 9100702 | C1
| 9101049 | A1
| 9171904 | A1
Load-bearing | 280x140 | Timber, Laminate (load bearing) | Reuse | PLAN 01 | 9228669 |  | Element | 6 | 16 | 14 | 0.48591 | 0.14422 | 3.1688 | -52.1054 | -25.3187 | 0.070077 | 0.089775 | 0.043623
| All Connections | Connection Type
| 7732654 | C1
| 9060724 | C1
| 9060882 | A1
| 9060939 | A1
| 9061671 | A1
| 9061672 | C2
| 9061673 | A1
| 9061674 | C2
| 9061675 | C2
| 9062087 | C2
| 9062088 | C2
| 9062089 | C2
| 9062090 | C2
| 9100702 | C1
Load-bearing | 280x140 | Timber, Laminate (load bearing) | Reuse | PLAN 01 | 9228629 |  | Element | 6 | 18 | 15 | 0.46954 | 0.15555 | 3.4115 | -56.1985 | -26.3873 | 0.073035 | 0.096827 | 0.045464
| All Connections | Connection Type
| 7732038 | C1
| 7732052 | C1
| 7734013 | A2
| 9060661 | A1
| 9060848 | A1
| 9060849 | C2
| 9060850 | C2
| 9060851 | C2
| 9060852 | C2
| 9060853 | C2
| 9062809 | A1
| 9062813 | A1
| 9062924 | A1
| 9100702 | C1
| 9115047 | A1
Load-bearing | 280x140 | Timber, Laminate (load bearing) | Reuse | PLAN 01 | 9228628 |  | Element | 6 | 14 | 8 | 0.61378 | 0.14422 | 3.1688 | -52.1054 | -31.9811 | 0.088517 | 0.089775 | 0.055102
| All Connections | Connection Type
| 7732032 | C1
| 7732051 | C1
| 7733554 | A2
| 9060712 | C1
| 9060728 | C1
| 9061680 | A1
| 9100702 | C1
| 9115138 | A1
Load-bearing | 280x140 | Timber, Laminate (load bearing) | Reuse | PLAN 01 | 9228627 |  | Element | 6 | 16 | 15 | 0.49082 | 0.15555 | 3.4115 | -56.1985 | -27.5835 | 0.076345 | 0.096827 | 0.047525
| All Connections | Connection Type
| 7732038 | C1
| 7732046 | C1
| 7734008 | A2
| 9060858 | A1
| 9060859 | C1
| 9060860 | C2
| 9060862 | C2
| 9060864 | C2
| 9060866 | C2
| 9060868 | C2
| 9062809 | A1
| 9062813 | A1
| 9062928 | A1
| 9100702 | C1
| 9115047 | A1
Load-bearing | 280x140 | Timber, Laminate (load bearing) | Reuse | PLAN 01 | 9228630 |  | Element | 6 | 16 | 15 | 0.464 | 0.14422 | 3.1688 | -52.1054 | -24.1769 | 0.066917 | 0.089775 | 0.041656
| All Connections | Connection Type
| 7732049 | C1
| 9060712 | C1
| 9060728 | C1
| 9061488 | A1
| 9061538 | C2
| 9061575 | A1
| 9061577 | C2
| 9061581 | A1
| 9061582 | A1
| 9061618 | C2
| 9061621 | C2
| 9061623 | C2
| 9061891 | C1
| 9100702 | C1
| 9114732 | A1
Load-bearing | 280x140 | Timber, Laminate (load bearing) | Reuse | PLAN 01 | 9228633 |  | Element | 6 | 15 | 13 | 0.48688 | 0.15558 | 3.4124 | -56.2126 | -27.369 | 0.075752 | 0.096852 | 0.047155
| All Connections | Connection Type
| 7732056 | C1
| 7734011 | A2
| 9060713 | C1
| 9060832 | A1
| 9060833 | A1
| 9060835 | C1
| 9060837 | C2
| 9060839 | C2
| 9060841 | C2
| 9060843 | C2
| 9060845 | C2
| 9100702 | C1
| 9114641 | A1
Load-bearing | 280x140 | Timber, Laminate (load bearing) | Reuse | PLAN 01 | 9228632 |  | Element | 6 | 14 | 7 | 0.616 | 0.14422 | 3.1688 | -52.1054 | -32.0969 | 0.088838 | 0.089775 | 0.055301
| All Connections | Connection Type
| 7732055 | C1
| 9060713 | C1
| 9060729 | C1
| 9061488 | A1
| 9061575 | A1
| 9100702 | C1
| 9114732 | A1
Load-bearing | 280x140 | Timber, Laminate (load bearing) | Reuse | PLAN 01 | 9228631 |  | Element | 6 | 15 | 5 | 0.66267 | 0.15555 | 3.4115 | -56.1985 | -37.2409 | 0.10307 | 0.096827 | 0.064164
| All Connections | Connection Type
| 7732050 | C1
| 7734013 | A2
| 9060661 | A1
| 9100702 | C1
| 9114641 | A1
Load-bearing | 280x140 | Timber, Laminate (load bearing) | Reuse | PLAN 01 | 9228626 |  | Element | 6 | 17 | 18 | 0.481 | 0.14422 | 3.1688 | -52.1054 | -25.0627 | 0.069368 | 0.089775 | 0.043182
| All Connections | Connection Type
| 7732032 | C1
| 7732045 | C1
| 7733554 | A2
| 9060711 | C1
| 9060727 | C1
| 9061685 | A1
| 9061854 | A1
| 9061855 | A1
| 9061856 | A1
| 9062064 | A1
| 9062093 | A1
| 9062094 | C2
| 9062095 | C2
| 9062096 | C2
| 9062098 | A1
| 9062108 | A1
| 9100702 | C1
| 9115138 | A1
Load-bearing | 280x140 | Timber, Laminate (load bearing) | Reuse | PLAN 01 | 9228622 |  | Element | 6 | 16 | 15 | 0.464 | 0.14422 | 3.1688 | -52.1054 | -24.1769 | 0.066917 | 0.089775 | 0.041656
| All Connections | Connection Type
| 7732041 | C1
| 9060710 | C1
| 9060726 | C1
| 9062021 | C1
| 9062064 | A1
| 9062066 | C2
| 9062108 | A1
| 9062158 | C2
| 9062186 | A1
| 9062187 | A1
| 9062206 | C2
| 9062208 | C2
| 9062210 | C2
| 9100702 | C1
| 9115322 | A1
Load-bearing | 280x140 | Timber, Laminate (load bearing) | Reuse | PLAN 01 | 9228621 |  | Element | 6 | 18 | 15 | 0.46954 | 0.15555 | 3.4115 | -56.1985 | -26.3873 | 0.073035 | 0.096827 | 0.045464
| All Connections | Connection Type
| 7732044 | C1
| 7732162 | C1
| 7734010 | A2
| 9060660 | A1
| 9060872 | A1
| 9060873 | C2
| 9060874 | C2
| 9060875 | C2
| 9060876 | C2
| 9060877 | C2
| 9063075 | A1
| 9063079 | A1
| 9063190 | A1
| 9100702 | C1
| 9115728 | A1
Load-bearing | 280x140 | Timber, Laminate (load bearing) | Reuse | PLAN 01 | 9228620 |  | Element | 6 | 13 | 8 | 0.61378 | 0.14422 | 3.1688 | -52.1054 | -31.9811 | 0.088517 | 0.089775 | 0.055102
| All Connections | Connection Type
| 7732036 | C1
| 7732043 | C1
| 7733553 | A2
| 9060710 | C1
| 9060726 | C1
| 9062237 | A1
| 9100702 | C1
| 9101049 | A1
Load-bearing | 280x140 | Timber, Laminate (load bearing) | Reuse | PLAN 01 | 9228623 |  | Element | 6 | 15 | 5 | 0.66267 | 0.15555 | 3.4115 | -56.1985 | -37.2409 | 0.10307 | 0.096827 | 0.064164
| All Connections | Connection Type
| 7732042 | C1
| 7734010 | A2
| 9060660 | A1
| 9100702 | C1
| 9115229 | A1
Load-bearing | HEA140 | Steel, Section (load bearing, window/door frame) | Reuse | PLAN 01 | 9228664 |  | Element | 7 | 12 | 6 | 0.776 | 0.0045089 | 1.1931 | 54.8619 | 42.5729 | 0.0034989 | 0.035395 | 0.027466
| All Connections | Connection Type
| 7732038 | A2
| 7732183 | A2
| 7732690 | A2
| 9062811 | A1
| 9062812 | A1
| 9062813 | A1
Load-bearing | 280x140 | Timber, Laminate (load bearing) | Reuse | PLAN 01 | 9228625 |  | Element | 6 | 15 | 11 | 0.54933 | 0.15555 | 3.4115 | -56.1985 | -30.8717 | 0.085446 | 0.096827 | 0.05319
| All Connections | Connection Type
| 7732048 | C1
| 7734008 | A2
| 9060856 | A1
| 9060857 | A1
| 9060859 | C1
| 9060861 | C2
| 9060863 | C2
| 9060865 | C2
| 9060867 | C2
| 9060869 | C2
| 9100702 | C1
Load-bearing | 280x140 | Timber, Laminate (load bearing) | Reuse | PLAN 01 | 9228624 |  | Element | 6 | 14 | 7 | 0.616 | 0.14422 | 3.1688 | -52.1054 | -32.0969 | 0.088838 | 0.089775 | 0.055301
| All Connections | Connection Type
| 7732047 | C1
| 9060711 | C1
| 9060727 | C1
| 9062064 | A1
| 9062108 | A1
| 9100702 | C1
| 9115322 | A1
Load-bearing | Load-bearing - Rectangular Column 28x28 Concrete | Concrete, 500 kg cement per m3, CEM I, reinforced | Recycled | P5 + 17,16 | 9228815 |  | Element | 2 | 24 | 29 | 0.2 | 0.25684 | 1.913 | 144.0175 | 28.8035 | 0.051368 | 0.62917 | 0.12583
| All Connections | Connection Type
| 7731758 | C1
| 7731760 | C1
| 7731774 | C1
| 7731775 | C1
| 7731776 | C1
| 7731777 | C1
| 7732049 | C1
| 7732051 | C1
| 7732065 | C1
| 7732066 | C1
| 7732067 | C1
| 7732068 | C1
| 9060583 | A1
| 9060599 | A1
| 9060600 | A1
| 9060846 | A1
| 9060848 | A1
| 9060849 | C2
| 9061575 | A1
| 9061577 | C2
| 9061581 | A1
| 9061582 | A1
| 9061618 | C2
| 9063236 | D3
| 9063287 | D3
| 9063338 | D3
| 9063389 | A1
| 9100702 | D3
| 9114732 | A1
Load-bearing | Load-bearing - Rectangular Column 28x28 Concrete | Concrete, 500 kg cement per m3, CEM I, reinforced | Recycled | P5 + 17,16 | 9228816 |  | Element | 2 | 24 | 31 | 0.2 | 0.25684 | 1.913 | 144.0175 | 28.8035 | 0.051368 | 0.62917 | 0.12583
| All Connections | Connection Type
| 7731762 | C1
| 7731764 | C1
| 7731776 | C1
| 7731777 | C1
| 7731778 | C1
| 7731779 | C1
| 7732053 | C1
| 7732054 | C1
| 7732055 | C1
| 7732067 | C1
| 7732068 | C1
| 7732069 | C1
| 7732070 | C1
| 9060830 | A1
| 9060831 | A1
| 9060832 | A1
| 9060833 | A1
| 9060834 | A1
| 9060835 | D3
| 9060836 | C2
| 9060837 | C2
| 9061481 | A1
| 9061547 | C2
| 9061575 | A1
| 9061666 | C2
| 9063236 | D3
| 9063287 | D3
| 9063338 | D3
| 9063389 | A1
| 9100702 | D3
| 9114732 | A1
Load-bearing | Load-bearing - Rectangular Column 28x28 Concrete | Concrete, 500 kg cement per m3, CEM I, reinforced | Recycled | P5 + 17,16 | 9228817 |  | Element | 2 | 24 | 17 | 0.2 | 0.25684 | 1.913 | 144.0175 | 28.8035 | 0.051368 | 0.62917 | 0.12583
| All Connections | Connection Type
| 7732685 | A2
| 7733972 | A2
| 7734010 | A2
| 7737007 | A2
| 9060605 | A1
| 9060660 | A1
| 9060872 | A1
| 9060877 | C2
| 9062933 | A1
| 9062972 | A1
| 9063190 | A1
| 9063236 | D3
| 9063287 | D3
| 9063338 | D3
| 9063389 | A1
| 9100702 | D3
| 9115229 | A1
Load-bearing | Load-bearing - Rectangular Column 28x28 Concrete | Concrete, 500 kg cement per m3, CEM I, reinforced | Recycled | P5 + 17,16 | 9228814 |  | Element | 2 | 24 | 29 | 0.2 | 0.25684 | 1.913 | 144.0175 | 28.8035 | 0.051368 | 0.62917 | 0.12583
| All Connections | Connection Type
| 7731754 | C1
| 7731756 | C1
| 7731770 | C1
| 7731771 | C1
| 7731774 | C1
| 7731775 | C1
| 7732045 | C1
| 7732047 | C1
| 7732061 | C1
| 7732062 | C1
| 7732065 | C1
| 7732066 | C1
| 9060854 | A1
| 9060855 | A1
| 9060856 | A1
| 9060857 | A1
| 9060858 | A1
| 9060859 | D3
| 9060860 | C2
| 9060861 | C2
| 9062064 | A1
| 9062070 | C2
| 9062093 | A1
| 9062094 | C2
| 9063236 | D3
| 9063287 | D3
| 9063338 | D3
| 9063389 | A1
| 9100702 | D3
Load-bearing | Load-bearing - Rectangular Column 28x28 Concrete | Concrete, 500 kg cement per m3, CEM I, reinforced | Recycled | P5 + 17,16 | 9228811 |  | Element | 2 | 22 | 11 | 0.2 | 0.25684 | 1.913 | 144.0175 | 28.8035 | 0.051368 | 0.62917 | 0.12583
| All Connections | Connection Type
| 7732169 | A2
| 9061022 | D3
| 9061031 | A1
| 9061116 | A1
| 9061446 | D3
| 9084938 | D3
| 9087269 | D3
| 9087287 | D3
| 9087329 | A1
| 9100702 | D3
| 9112072 | A1
Load-bearing | Load-bearing - Rectangular Column 28x28 Concrete | Concrete, 500 kg cement per m3, CEM I, reinforced | Recycled | P5 + 17,16 | 9228812 |  | Element | 2 | 22 | 11 | 0.2 | 0.25684 | 1.913 | 144.0175 | 28.8035 | 0.051368 | 0.62917 | 0.12583
| All Connections | Connection Type
| 9061031 | A1
| 9061446 | D3
| 9061671 | A1
| 9062087 | C2
| 9084938 | D3
| 9087269 | D3
| 9087287 | D3
| 9087329 | A1
| 9100702 | D3
| 9112072 | A1
| 9184378 | A2
Load-bearing | Load-bearing - Rectangular Column 28x28 Concrete | Concrete, 500 kg cement per m3, CEM I, reinforced | Recycled | P5 + 17,16 | 9228813 |  | Element | 2 | 24 | 28 | 0.2 | 0.25684 | 1.913 | 144.0175 | 28.8035 | 0.051368 | 0.62917 | 0.12583
| All Connections | Connection Type
| 7731750 | C1
| 7731752 | C1
| 7731770 | C1
| 7731771 | C1
| 7731772 | C1
| 7731773 | C1
| 7732041 | C1
| 7732043 | C1
| 7732061 | C1
| 7732062 | C1
| 7732063 | C1
| 7732064 | C1
| 9060581 | A1
| 9060603 | A1
| 9060604 | A1
| 9060870 | A1
| 9060872 | A1
| 9060873 | C2
| 9062064 | A1
| 9062066 | C2
| 9062186 | A1
| 9062187 | A1
| 9062206 | C2
| 9063236 | D3
| 9063287 | D3
| 9063338 | D3
| 9063389 | A1
| 9100702 | D3
Load-bearing | Load-bearing - Rectangular Column 28x28 Concrete | Concrete, 500 kg cement per m3, CEM I, reinforced | Recycled | P5 + 17,16 | 9228818 |  | Element | 2 | 24 | 19 | 0.2 | 0.25684 | 1.913 | 144.0175 | 28.8035 | 0.051368 | 0.62917 | 0.12583
| All Connections | Connection Type
| 7732690 | A2
| 7733970 | A2
| 7734008 | A2
| 9060854 | A1
| 9060856 | A1
| 9060857 | A1
| 9060858 | A1
| 9060859 | D3
| 9060868 | C2
| 9060869 | C2
| 9062928 | A1
| 9062933 | A1
| 9062953 | A1
| 9062972 | A1
| 9063236 | D3
| 9063287 | D3
| 9063338 | D3
| 9063389 | A1
| 9100702 | D3
Load-bearing | Load-bearing - Ext. Wall 300 Concrete | Concrete, 500 kg cement per m3, CEM I, reinforced | Recycled | P5 + 17,16 | 9228823 |  | Element | 3 | 18 | 10 | 0.2 | 0.88712 | 2.9571 | 497.4387 | 99.4877 | 0.17742 | 2.1732 | 0.43463
| All Connections | Connection Type
| 7737007 | C2
| 9060725 | D3
| 9063194 | A1
| 9063198 | A1
| 9063236 | D3
| 9093850 | D3
| 9093864 | D3
| 9093866 | D3
| 9098584 | A1
| 9100702 | D3
Load-bearing | Load-bearing - Ext. Wall 300 Concrete | Concrete, 500 kg cement per m3, CEM I, reinforced | Recycled | P5 + 17,16 | 9228824 |  | Element | 3 | 19 | 15 | 0.2 | 5.0137 | 16.7122 | 2811.3195 | 562.2639 | 1.0027 | 12.2819 | 2.4564
| All Connections | Connection Type
| 7732036 | C1
| 7732063 | C1
| 7732064 | C1
| 9060720 | D3
| 9060723 | D3
| 9062242 | A2
| 9062451 | A2
| 9063236 | D3
| 9093850 | D3
| 9093864 | D3
| 9093866 | D3
| 9098584 | A1
| 9100702 | D3
| 9101049 | D2
| 9115728 | D2
Load-bearing | Load-bearing - Ext. Wall 300 Concrete | Concrete, 500 kg cement per m3, CEM I, reinforced | Recycled | P5 + 17,16 | 9228825 |  | Element | 3 | 14 | 8 | 0.2 | 0.85419 | 2.8473 | 478.9726 | 95.7945 | 0.17084 | 2.0925 | 0.4185
| All Connections | Connection Type
| 9060722 | D3
| 9060725 | D3
| 9093850 | D3
| 9093864 | D3
| 9093866 | D3
| 9098584 | A1
| 9100702 | D3
| 9115728 | D2
Load-bearing | Load-bearing - Ext. Wall 300 Concrete | Concrete, 500 kg cement per m3, CEM I, reinforced | Recycled | P5 + 17,16 | 9228822 |  | Element | 3 | 13 | 9 | 0.2 | 0.85419 | 2.8473 | 478.9726 | 95.7945 | 0.17084 | 2.0925 | 0.4185
| All Connections | Connection Type
| 7733553 | C1
| 9060722 | D3
| 9060731 | D3
| 9062451 | A2
| 9093850 | D3
| 9093864 | D3
| 9093866 | D3
| 9098584 | A1
| 9100702 | D3
Load-bearing | Load-bearing - Rectangular Column 28x28 Concrete | Concrete, 500 kg cement per m3, CEM I, reinforced | Recycled | P5 + 17,16 | 9228819 |  | Element | 2 | 24 | 17 | 0.2 | 0.25684 | 1.913 | 144.0175 | 28.8035 | 0.051368 | 0.62917 | 0.12583
| All Connections | Connection Type
| 7732690 | A2
| 7733975 | A2
| 7734013 | A2
| 9060606 | A1
| 9060661 | A1
| 9060848 | A1
| 9060853 | C2
| 9062689 | A1
| 9062711 | A1
| 9062732 | A1
| 9062924 | A1
| 9063236 | D3
| 9063287 | D3
| 9063338 | D3
| 9063389 | A1
| 9100702 | D3
| 9114641 | A1
Load-bearing | Load-bearing - Rectangular Column 28x28 Concrete | Concrete, 500 kg cement per m3, CEM I, reinforced | Recycled | P5 + 17,16 | 9228820 |  | Element | 2 | 24 | 20 | 0.2 | 0.25684 | 1.913 | 144.0175 | 28.8035 | 0.051368 | 0.62917 | 0.12583
| All Connections | Connection Type
| 7732683 | C2
| 7733973 | A2
| 7734011 | A2
| 7737015 | C2
| 9060830 | A1
| 9060832 | A1
| 9060833 | A1
| 9060834 | A1
| 9060835 | D3
| 9060844 | C2
| 9060845 | C2
| 9062574 | A1
| 9062689 | A1
| 9062732 | A1
| 9063236 | D3
| 9063287 | D3
| 9063338 | D3
| 9063389 | A1
| 9100702 | D3
| 9114641 | A1
Load-bearing | Load-bearing - Rectangular Column 28x28 Concrete | Concrete, 500 kg cement per m3, CEM I, reinforced | Recycled | P5 + 17,16 | 9228821 |  | Element | 2 | 24 | 14 | 0.2 | 0.25684 | 1.913 | 144.0175 | 28.8035 | 0.051368 | 0.62917 | 0.12583
| All Connections | Connection Type
| 7733978 | A2
| 7734016 | A2
| 9060607 | A1
| 9060662 | A1
| 9060824 | A1
| 9060829 | C2
| 9062570 | A1
| 9062578 | A1
| 9062584 | A1
| 9063236 | D3
| 9063287 | D3
| 9063338 | D3
| 9063389 | A1
| 9100702 | D3
Load-bearing | HEA140 | Steel, Section (load bearing, window/door frame) | Reuse |  | 7732186 |  | Element | 7 | 4 | 2 | 0.8 | 0.0063046 | 1.6658 | 76.7112 | 61.369 | 0.0050437 | 0.049491 | 0.039593
| All Connections | Connection Type
| 7732187 | A2
| 7732188 | A2
Load-bearing | HEA140 | Steel, Section (load bearing, window/door frame) | Reuse |  | 7732185 |  | Element | 7 | 12 | 6 | 0.776 | 0.0045089 | 1.1931 | 54.8619 | 42.5729 | 0.0034989 | 0.035395 | 0.027466
| All Connections | Connection Type
| 7732038 | A2
| 7732183 | A2
| 7732690 | A2
| 9062811 | A1
| 9062812 | A1
| 9062813 | A1
Load-bearing | HEA140 | Steel, Section (load bearing, window/door frame) | Reuse |  | 7732184 |  | Element | 7 | 12 | 6 | 0.776 | 0.0045089 | 1.1931 | 54.8619 | 42.5729 | 0.0034989 | 0.035395 | 0.027466
| All Connections | Connection Type
| 7732038 | A2
| 7732183 | A2
| 7732690 | A2
| 9062811 | A1
| 9062812 | A1
| 9062813 | A1
Load-bearing | HEA140 | Steel, Section (load bearing, window/door frame) | Reuse |  | 7732187 |  | Element | 7 | 11 | 6 | 0.776 | 0.0045089 | 1.1931 | 54.8619 | 42.5729 | 0.0034989 | 0.035395 | 0.027466
| All Connections | Connection Type
| 7732039 | A2
| 7732186 | A2
| 7737015 | A2
| 9061677 | A1
| 9061678 | A1
| 9061679 | A1
Load-bearing | Load-bearing - Rectangular Column 28x28 Concrete | Concrete, 500 kg cement per m3, CEM I, reinforced | Recycled | P4 + 13,96 | 9224000 |  | Element | 2 | 21 | 12 | 0.2 | 0.25684 | 1.913 | 144.0175 | 28.8035 | 0.051368 | 0.62917 | 0.12583
| All Connections | Connection Type
| 7731742 | C1
| 7732033 | C1
| 9061127 | A1
| 9061640 | D3
| 9061680 | A1
| 9061891 | D3
| 9090773 | D3
| 9090779 | D3
| 9090781 | D3
| 9090783 | A1
| 9100702 | D3
| 9114732 | A1
Load-bearing | Load-bearing - Rectangular Column 28x28 Concrete | Concrete, 500 kg cement per m3, CEM I, reinforced | Recycled | P4 + 13,96 | 9223999 |  | Element | 2 | 21 | 12 | 0.2 | 0.25684 | 1.913 | 144.0175 | 28.8035 | 0.051368 | 0.62917 | 0.12583
| All Connections | Connection Type
| 9061685 | A1
| 9061854 | A1
| 9061855 | A1
| 9061856 | A1
| 9061857 | C2
| 9061903 | A1
| 9061998 | D3
| 9092124 | D3
| 9092130 | D3
| 9092132 | D3
| 9092134 | A1
| 9100702 | D3
Load-bearing | Load-bearing - Rectangular Column 28x28 Concrete | Concrete, 500 kg cement per m3, CEM I, reinforced | Recycled | P4 + 13,96 | 9223998 |  | Element | 2 | 21 | 10 | 0.2 | 0.25684 | 1.913 | 144.0175 | 28.8035 | 0.051368 | 0.62917 | 0.12583
| All Connections | Connection Type
| 9061903 | A1
| 9061998 | D3
| 9062021 | D3
| 9062237 | A1
| 9092124 | D3
| 9092130 | D3
| 9092132 | D3
| 9092134 | A1
| 9100702 | D3
| 9115322 | A1
Load-bearing | HEA140 | Steel, Section (load bearing, window/door frame) | Reuse |  | 7737015 |  | Element | 7 | 7 | 9 | 0.67257 | 0.0081999 | 2.1647 | 99.7724 | 67.104 | 0.005515 | 0.064369 | 0.043293
| All Connections | Connection Type
| 7732187 | A2
| 7732188 | A2
| 9060718 | C2
| 9062570 | A1
| 9062571 | A1
| 9062572 | A1
| 9062574 | A1
| 9062575 | A1
| 9062576 | A1
Load-bearing | Load-bearing - Rectangular Column 28x28 Concrete | Concrete, 500 kg cement per m3, CEM I, reinforced | Recycled | P5 + 17,16 | 9228808 |  | Element | 2 | 21 | 12 | 0.2 | 0.25684 | 1.913 | 144.0175 | 28.8035 | 0.051368 | 0.62917 | 0.12583
| All Connections | Connection Type
| 9061685 | A1
| 9061854 | A1
| 9061855 | A1
| 9061856 | A1
| 9061857 | C2
| 9061903 | A1
| 9061998 | D3
| 9092124 | D3
| 9092130 | D3
| 9092132 | D3
| 9092134 | A1
| 9100702 | D3
Load-bearing | Load-bearing - Rectangular Column 28x28 Concrete | Concrete, 500 kg cement per m3, CEM I, reinforced | Recycled | P5 + 17,16 | 9228809 |  | Element | 2 | 21 | 12 | 0.2 | 0.25684 | 1.913 | 144.0175 | 28.8035 | 0.051368 | 0.62917 | 0.12583
| All Connections | Connection Type
| 7731742 | C1
| 7732033 | C1
| 9061127 | A1
| 9061640 | D3
| 9061680 | A1
| 9061891 | D3
| 9090773 | D3
| 9090779 | D3
| 9090781 | D3
| 9090783 | A1
| 9100702 | D3
| 9114732 | A1
Load-bearing | Load-bearing - Rectangular Column 28x28 Concrete | Concrete, 500 kg cement per m3, CEM I, reinforced | Recycled | P5 + 17,16 | 9228810 |  | Element | 2 | 22 | 16 | 0.2 | 0.25684 | 1.913 | 144.0175 | 28.8035 | 0.051368 | 0.62917 | 0.12583
| All Connections | Connection Type
| 7731742 | C1
| 7732033 | C1
| 7732168 | A2
| 9061122 | A1
| 9061127 | A1
| 9061475 | A1
| 9061476 | A1
| 9061477 | A1
| 9061478 | C2
| 9061640 | D3
| 9090773 | D3
| 9090779 | D3
| 9090781 | D3
| 9090783 | A1
| 9100702 | D3
| 9114732 | A1
Load-bearing | Load-bearing - Rectangular Column 28x28 Concrete | Concrete, 500 kg cement per m3, CEM I, reinforced | Recycled | P5 + 17,16 | 9228807 |  | Element | 2 | 21 | 10 | 0.2 | 0.25684 | 1.913 | 144.0175 | 28.8035 | 0.051368 | 0.62917 | 0.12583
| All Connections | Connection Type
| 9061903 | A1
| 9061998 | D3
| 9062021 | D3
| 9062237 | A1
| 9092124 | D3
| 9092130 | D3
| 9092132 | D3
| 9092134 | A1
| 9100702 | D3
| 9115322 | A1
Load-bearing | HEA140 | Steel, Section (load bearing, window/door frame) | Reuse |  | 7737007 |  | Element | 7 | 7 | 10 | 0.67292 | 0.0086079 | 2.272 | 104.7361 | 70.4794 | 0.0057924 | 0.067572 | 0.045471
| All Connections | Connection Type
| 7732181 | A2
| 7732182 | A2
| 9060715 | A2
| 9060721 | C2
| 9063190 | A1
| 9063191 | A1
| 9063192 | A1
| 9063194 | A1
| 9063195 | A1
| 9063196 | A1
Load-bearing | HEA140 | Steel, Section (load bearing, window/door frame) | Reuse |  | 7732183 |  | Element | 7 | 4 | 2 | 0.8 | 0.006365 | 1.6817 | 77.4457 | 61.9565 | 0.005092 | 0.049965 | 0.039972
| All Connections | Connection Type
| 7732184 | A2
| 7732185 | A2
Load-bearing | Load-bearing - Ext. Floor 8 Concrete | Concrete, 300 kg cement per m3, CEM I | Recycled | P5 + 17,16 | 9226599 |  | Element | 10 | 7 | 37 | 0.2 | 2.6018 | 32.522 | 916.443 | 183.2886 | 0.52035 | 6.1922 | 1.2384
| All Connections | Connection Type
| 7731121 | D3
| 7731122 | D3
| 7731123 | D3
| 7731124 | D3
| 7731125 | D3
| 7731126 | D3
| 7731127 | D3
| 7731948 | C1
| 7731949 | C1
| 7731950 | C1
| 7731951 | C1
| 7732164 | C1
| 7732165 | C1
| 7732166 | C1
| 7732167 | C1
| 7732168 | C1
| 7732169 | C1
| 7733941 | C1
| 7733942 | C1
| 7733943 | C1
| 7733944 | C1
| 7733945 | C1
| 7733946 | C1
| 9093864 | D2
| 9093866 | D2
| 9095824 | D2
| 9095826 | D2
| 9095853 | D2
| 9095855 | D2
| 9095893 | D2
| 9095895 | D2
| 9101372 | D1
| 9101410 | C2
| 9125894 | A2
| 9183795 | C1
| 9184344 | C1
| 9184378 | C1
Load-bearing | HEA140 | Steel, Section (load bearing, window/door frame) | Reuse |  | 9223875 |  | Element | 7 | 4 | 2 | 0.8 | 0.009054 | 2.3895 | 110.1645 | 88.1316 | 0.0072432 | 0.071074 | 0.056859
| All Connections | Connection Type
| 7734011 | A2
| 7734013 | A2
Load-bearing | HEA140 | Steel, Section (load bearing, window/door frame) | Reuse |  | 9223874 |  | Element | 7 | 13 | 7 | 0.712 | 0.0038842 | 1.0287 | 47.2606 | 33.6495 | 0.0027655 | 0.030491 | 0.021709
| All Connections | Connection Type
| 7732054 | A2
| 7732056 | A2
| 7734012 | A2
| 9060718 | A2
| 9062732 | A1
| 9062733 | A1
| 9062734 | A1
Load-bearing | HEA140 | Steel, Section (load bearing, window/door frame) | Reuse |  | 7734013 |  | Element | 7 | 13 | 7 | 0.712 | 0.0037182 | 0.98498 | 45.2409 | 32.2115 | 0.0026473 | 0.029188 | 0.020782
| All Connections | Connection Type
| 7732050 | A2
| 7732052 | A2
| 7734012 | A2
| 9060717 | A2
| 9062732 | A1
| 9062733 | A1
| 9062734 | A1
Load-bearing | HEA140 | Steel, Section (load bearing, window/door frame) | Reuse |  | 9223876 |  | Element | 7 | 13 | 7 | 0.712 | 0.0037182 | 0.98498 | 45.2409 | 32.2115 | 0.0026473 | 0.029188 | 0.020782
| All Connections | Connection Type
| 7732050 | A2
| 7732052 | A2
| 7734012 | A2
| 9060717 | A2
| 9062732 | A1
| 9062733 | A1
| 9062734 | A1
Load-bearing | HEA140 | Steel, Section (load bearing, window/door frame) | Reuse |  | 9223879 |  | Element | 7 | 12 | 7 | 0.712 | 0.0037182 | 0.98498 | 45.2409 | 32.2115 | 0.0026473 | 0.029188 | 0.020782
| All Connections | Connection Type
| 7732058 | A2
| 7732060 | A2
| 7734015 | A2
| 9060719 | A2
| 9062578 | A1
| 9062579 | A1
| 9062580 | A1
Load-bearing | HEA140 | Steel, Section (load bearing, window/door frame) | Reuse |  | 9223878 |  | Element | 7 | 4 | 2 | 0.8 | 0.009054 | 2.3895 | 110.1645 | 88.1316 | 0.0072432 | 0.071074 | 0.056859
| All Connections | Connection Type
| 7734014 | A2
| 7734016 | A2
Load-bearing | HEA140 | Steel, Section (load bearing, window/door frame) | Reuse |  | 9223877 |  | Element | 7 | 9 | 5 | 0.776 | 0.0038842 | 1.0287 | 47.2606 | 36.6742 | 0.0030141 | 0.030491 | 0.023661
| All Connections | Connection Type
| 7734015 | A2
| 9060724 | A2
| 9062578 | A1
| 9062579 | A1
| 9062580 | A1
Load-bearing | HEA140 | Steel, Section (load bearing, window/door frame) | Reuse |  | 9223873 |  | Element | 7 | 13 | 7 | 0.712 | 0.0037182 | 0.98498 | 45.2409 | 32.2115 | 0.0026473 | 0.029188 | 0.020782
| All Connections | Connection Type
| 7732042 | A2
| 7732044 | A2
| 7734009 | A2
| 9060715 | A2
| 9062972 | A1
| 9062973 | A1
| 9062974 | A1
Load-bearing | HEA140 | Steel, Section (load bearing, window/door frame) | Reuse |  | 7734010 |  | Element | 7 | 13 | 7 | 0.712 | 0.0037182 | 0.98498 | 45.2409 | 32.2115 | 0.0026473 | 0.029188 | 0.020782
| All Connections | Connection Type
| 7732042 | A2
| 7732044 | A2
| 7734009 | A2
| 9060715 | A2
| 9062972 | A1
| 9062973 | A1
| 9062974 | A1
Load-bearing | HEA140 | Steel, Section (load bearing, window/door frame) | Reuse |  | 9223870 |  | Element | 7 | 9 | 3 | 0.692 | 0.00099594 | 0.26845 | 12.1181 | 8.3857 | 0.00068919 | 0.0078181 | 0.0054101
| All Connections | Connection Type
| 7732169 | A2
| 9101391 | C1
| 9101410 | C2
Load-bearing | Load-bearing - Pre-Cast 54 Concrete | Concrete, Pre-Cast beams and columns | Recycled | P5 + 17,16 | 9226517 |  | Element | 9 | 15 | 153 | 0.2 | 8.0802 | 149.6338 | 4789.9584 | 957.9917 | 1.616 | 19.3925 | 3.8785
| All Connections | Connection Type
| 7732031 | C1
| 7732032 | C1
| 7732033 | C1
| 7732034 | C1
| 7732035 | C1
| 7732036 | C1
| 7732037 | C1
| 7732038 | C1
| 7732039 | C1
| 7732040 | C1
| 7732041 | C1
| 7732042 | C1
| 7732043 | C1
| 7732044 | C1
| 7732045 | C1
| 7732046 | C1
| 7732047 | C1
| 7732048 | C1
| 7732049 | C1
| 7732050 | C1
| 7732051 | C1
| 7732052 | C1
| 7732053 | C1
| 7732054 | C1
| 7732055 | C1
| 7732056 | C1
| 7732057 | C1
| 7732058 | C1
| 7732059 | C1
| 7732060 | C1
| 7732061 | C1
| 7732062 | C1
| 7732063 | C1
| 7732064 | C1
| 7732065 | C1
| 7732066 | C1
| 7732067 | C1
| 7732068 | C1
| 7732069 | C1
| 7732070 | C1
| 7732071 | C1
| 7732072 | C1
| 7732161 | C1
| 7732162 | C1
| 7732164 | C1
| 7732165 | C1
| 7732166 | C1
| 7732167 | C1
| 7732168 | C1
| 7732169 | C1
| 7732654 | C1
| 7732655 | C1
| 9060704 | D3
| 9060705 | D3
| 9060706 | D3
| 9060707 | D3
| 9060708 | D3
| 9060709 | D3
| 9060710 | D3
| 9060711 | D3
| 9060712 | D3
| 9060713 | D3
| 9060715 | D3
| 9060716 | D3
| 9060717 | D3
| 9060718 | D3
| 9060719 | D3
| 9060720 | D3
| 9060721 | D3
| 9060722 | D3
| 9060723 | D3
| 9060724 | D3
| 9060725 | D3
| 9060726 | D3
| 9060727 | D3
| 9060728 | D3
| 9060729 | D3
| 9060730 | D3
| 9060731 | D3
| 9061019 | D3
| 9061031 | A1
| 9061032 | A1
| 9061033 | A1
| 9061034 | A1
| 9061116 | A1
| 9061117 | A1
| 9061118 | A1
| 9061119 | A1
| 9061122 | A1
| 9061123 | A1
| 9061124 | A1
| 9061125 | A1
| 9061127 | A1
| 9061128 | A1
| 9061129 | A1
| 9061130 | A1
| 9061253 | A1
| 9061254 | A1
| 9061255 | A1
| 9061256 | A1
| 9061680 | A1
| 9061681 | A1
| 9061682 | A1
| 9061683 | A1
| 9061685 | A1
| 9061686 | A1
| 9061687 | A1
| 9061688 | A1
| 9061690 | A1
| 9061691 | A1
| 9061692 | A1
| 9061693 | A1
| 9061903 | A1
| 9061904 | A1
| 9061905 | A1
| 9061906 | A1
| 9062237 | A1
| 9062238 | A1
| 9062239 | A1
| 9062240 | A1
| 9062241 | D3
| 9062242 | A1
| 9062243 | A1
| 9062244 | A1
| 9062245 | A1
| 9062451 | A1
| 9062452 | A1
| 9062453 | A1
| 9062454 | A1
| 9062455 | D3
| 9062456 | A1
| 9062457 | A1
| 9062458 | A1
| 9062459 | A1
| 9062460 | D3
| 9098142 | D3
| 9098584 | A1
| 9101049 | D2
| 9111253 | A1
| 9112072 | D2
| 9114084 | D2
| 9114263 | D2
| 9114383 | D2
| 9114641 | D2
| 9114732 | D2
| 9115047 | D2
| 9115138 | D2
| 9115229 | D2
| 9115322 | D2
| 9115728 | D2
| 9184378 | C1
| 9185199 | A1
| 9185251 | A1
Load-bearing | HEA140 | Steel, Section (load bearing, window/door frame) | Reuse |  | 7734011 |  | Element | 7 | 13 | 7 | 0.712 | 0.0038842 | 1.0287 | 47.2606 | 33.6495 | 0.0027655 | 0.030491 | 0.021709
| All Connections | Connection Type
| 7732054 | A2
| 7732056 | A2
| 7734012 | A2
| 9060718 | A2
| 9062732 | A1
| 9062733 | A1
| 9062734 | A1
Load-bearing | HEA140 | Steel, Section (load bearing, window/door frame) | Reuse |  | 9223872 |  | Element | 7 | 4 | 2 | 0.8 | 0.009054 | 2.3895 | 110.1645 | 88.1316 | 0.0072432 | 0.071074 | 0.056859
| All Connections | Connection Type
| 7734008 | A2
| 7734010 | A2
Load-bearing | HEA140 | Steel, Section (load bearing, window/door frame) | Reuse |  | 9223871 |  | Element | 7 | 13 | 7 | 0.712 | 0.0038842 | 1.0287 | 47.2606 | 33.6495 | 0.0027655 | 0.030491 | 0.021709
| All Connections | Connection Type
| 7732046 | A2
| 7732048 | A2
| 7734009 | A2
| 9060716 | A2
| 9062972 | A1
| 9062973 | A1
| 9062974 | A1
Load-bearing | HEA140 | Steel, Section (load bearing, window/door frame) | Reuse |  | 7734012 |  | Element | 7 | 4 | 2 | 0.8 | 0.009054 | 2.3895 | 110.1645 | 88.1316 | 0.0072432 | 0.071074 | 0.056859
| All Connections | Connection Type
| 7734011 | A2
| 7734013 | A2
Load-bearing | Load-bearing - Rectangular Column 28x28 Concrete | Concrete, 500 kg cement per m3, CEM I, reinforced | Recycled | P5 + 17,16 | 9228829 |  | Element | 2 | 24 | 26 | 0.2 | 0.25684 | 1.913 | 144.0175 | 28.8035 | 0.051368 | 0.62917 | 0.12583
| All Connections | Connection Type
| 7731741 | C1
| 7731754 | C1
| 7731756 | C1
| 7732032 | C1
| 7732045 | C1
| 7732047 | C1
| 9060782 | A1
| 9060855 | A1
| 9061695 | A1
| 9061696 | A1
| 9061854 | A1
| 9061855 | A1
| 9061856 | A1
| 9061858 | C2
| 9062093 | A1
| 9062097 | C2
| 9063236 | D3
| 9063287 | D3
| 9063338 | D3
| 9063389 | A1
| 9092124 | D3
| 9092130 | D3
| 9092132 | D3
| 9092134 | A1
| 9100702 | D3
| 9115138 | A1
Load-bearing | Load-bearing - Rectangular Column 28x28 Concrete | Concrete, 500 kg cement per m3, CEM I, reinforced | Recycled | P5 + 17,16 | 9228830 |  | Element | 2 | 25 | 24 | 0.2 | 0.25684 | 1.913 | 144.0175 | 28.8035 | 0.051368 | 0.62917 | 0.12583
| All Connections | Connection Type
| 7731741 | C1
| 7731758 | C1
| 7731760 | C1
| 7732032 | C1
| 7732049 | C1
| 7732051 | C1
| 9060672 | A1
| 9060673 | A1
| 9061581 | A1
| 9061582 | A1
| 9061619 | A1
| 9061622 | C2
| 9061695 | A1
| 9061696 | A1
| 9061888 | A1
| 9061889 | A1
| 9061891 | D3
| 9063236 | D3
| 9063287 | D3
| 9063338 | D3
| 9063389 | A1
| 9100702 | D3
| 9114732 | A1
| 9115138 | A1
Load-bearing | Load-bearing - Rectangular Column 28x28 Concrete | Concrete, 500 kg cement per m3, CEM I, reinforced | Recycled | P5 + 17,16 | 9228831 |  | Element | 2 | 24 | 27 | 0.2 | 0.25684 | 1.913 | 144.0175 | 28.8035 | 0.051368 | 0.62917 | 0.12583
| All Connections | Connection Type
| 7731743 | C1
| 7731762 | C1
| 7731764 | C1
| 7732034 | C1
| 7732053 | C1
| 7732055 | C1
| 9060831 | A1
| 9061475 | A1
| 9061476 | A1
| 9061477 | A1
| 9061479 | C2
| 9061480 | A1
| 9061481 | A1
| 9061546 | A1
| 9061549 | C2
| 9063236 | D3
| 9063287 | D3
| 9063338 | D3
| 9063389 | A1
| 9090773 | D3
| 9090779 | D3
| 9090781 | D3
| 9090783 | A1
| 9100702 | D3
| 9114383 | A1
| 9114732 | A1
| 9172140 | A1
Load-bearing | Load-bearing - Rectangular Column 28x28 Concrete | Concrete, 500 kg cement per m3, CEM I, reinforced | Recycled | P5 + 17,16 | 9228828 |  | Element | 2 | 25 | 23 | 0.2 | 0.25684 | 1.913 | 144.0175 | 28.8035 | 0.051368 | 0.62917 | 0.12583
| All Connections | Connection Type
| 7731745 | C1
| 7731750 | C1
| 7731752 | C1
| 7732036 | C1
| 7732041 | C1
| 7732043 | C1
| 9060670 | A1
| 9060671 | A1
| 9062021 | D3
| 9062181 | A1
| 9062182 | A1
| 9062186 | A1
| 9062187 | A1
| 9062207 | A1
| 9062209 | C2
| 9063236 | D3
| 9063287 | D3
| 9063338 | D3
| 9063389 | A1
| 9100702 | D3
| 9101049 | A1
| 9115322 | A1
| 9171904 | A1
Load-bearing | Load-bearing - Int. Wall 280 Concrete | Concrete, 500 kg cement per m3, CEM I, reinforced | Recycled | P5 + 17,16 | 9228826 |  | Element | 3 | 21 | 25 | 0.2 | 4.0709 | 14.5388 | 2282.666 | 456.5332 | 0.81417 | 9.9723 | 1.9945
| All Connections | Connection Type
| 7732040 | C1
| 7732071 | C1
| 7732072 | C1
| 7732654 | C1
| 7732655 | C1
| 7734014 | A2
| 9060939 | A1
| 9061634 | A1
| 9061635 | C2
| 9061636 | C2
| 9061637 | C2
| 9061638 | C2
| 9061639 | C2
| 9061671 | A1
| 9061674 | C2
| 9062090 | C2
| 9062578 | A1
| 9062584 | A1
| 9063236 | D3
| 9093850 | D3
| 9093864 | D3
| 9093866 | D3
| 9098584 | A1
| 9100702 | D3
| 9114084 | D2
Load-bearing | HEA140 | Steel, Section (load bearing, window/door frame) | Reuse |  | 7734016 |  | Element | 7 | 12 | 7 | 0.712 | 0.0037182 | 0.98498 | 45.2409 | 32.2115 | 0.0026473 | 0.029188 | 0.020782
| All Connections | Connection Type
| 7732058 | A2
| 7732060 | A2
| 7734015 | A2
| 9060719 | A2
| 9062578 | A1
| 9062579 | A1
| 9062580 | A1
Load-bearing | Load-bearing - Ext. Wall 300 Concrete | Concrete, 500 kg cement per m3, CEM I, reinforced | Recycled | P5 + 17,16 | 9228827 |  | Element | 3 | 18 | 9 | 0.2 | 1.6262 | 5.4207 | 911.8592 | 182.3718 | 0.32524 | 3.9837 | 0.79673
| All Connections | Connection Type
| 7732162 | C1
| 9060721 | D3
| 9060723 | D3
| 9063236 | D3
| 9093850 | D3
| 9093864 | D3
| 9093866 | D3
| 9098584 | A1
| 9100702 | D3
Load-bearing | Load-bearing - Rectangular Column 28x28 Concrete | Concrete, 500 kg cement per m3, CEM I, reinforced | Recycled | P5 + 17,16 | 9228832 |  | Element | 2 | 25 | 22 | 0.2 | 0.25684 | 1.913 | 144.0175 | 28.8035 | 0.051368 | 0.62917 | 0.12583
| All Connections | Connection Type
| 7731743 | C1
| 7731766 | C1
| 7731768 | C1
| 7732034 | C1
| 7732057 | C1
| 7732059 | C1
| 9060674 | A1
| 9060675 | A1
| 9060795 | A1
| 9060796 | A1
| 9060945 | A1
| 9061008 | A1
| 9061022 | D3
| 9061024 | C2
| 9063236 | D3
| 9063287 | D3
| 9063338 | D3
| 9063389 | A1
| 9100702 | D3
| 9112072 | A1
| 9114383 | A1
| 9172140 | A1
Load-bearing | Load-bearing - Round Column 22 Steel | Steel, pipe (load bearing, window/door frame) | Reuse | P2 + 7,56 | 9213772 |  | Element | 2 | 17 | 11 | 0.44956 | 0.12064 | 1.139 | 2632.7178 | 1183.5672 | 0.054235 | 0.94702 | 0.42574
| All Connections | Connection Type
| 7731951 | A2
| 7732164 | A2
| 9069224 | A1
| 9071450 | A1
| 9101334 | A1
| 9101353 | A1
| 9101372 | A1
| 9101391 | D1
| 9101410 | A1
| 9125627 | A2
| 9125894 | A2
Load-bearing | HEA140 | Steel, Section (load bearing, window/door frame) | Reuse |  | 9223883 |  | Element | 7 | 7 | 9 | 0.67257 | 0.0081999 | 2.1647 | 99.7724 | 67.104 | 0.005515 | 0.064369 | 0.043293
| All Connections | Connection Type
| 7732187 | A2
| 7732188 | A2
| 9060718 | C2
| 9062570 | A1
| 9062571 | A1
| 9062572 | A1
| 9062574 | A1
| 9062575 | A1
| 9062576 | A1
Load-bearing | HEA140 | Steel, Section (load bearing, window/door frame) | Reuse |  | 9223881 |  | Element | 7 | 7 | 10 | 0.67292 | 0.0086079 | 2.272 | 104.7361 | 70.4794 | 0.0057924 | 0.067572 | 0.045471
| All Connections | Connection Type
| 7732181 | A2
| 7732182 | A2
| 9060715 | A2
| 9060721 | C2
| 9063190 | A1
| 9063191 | A1
| 9063192 | A1
| 9063194 | A1
| 9063195 | A1
| 9063196 | A1
Load-bearing | HEA140 | Steel, Section (load bearing, window/door frame) | Reuse |  | 7734014 |  | Element | 7 | 9 | 5 | 0.776 | 0.0038842 | 1.0287 | 47.2606 | 36.6742 | 0.0030141 | 0.030491 | 0.023661
| All Connections | Connection Type
| 7734015 | A2
| 9060724 | A2
| 9062578 | A1
| 9062579 | A1
| 9062580 | A1
Load-bearing | Load-bearing - Ext. Wall 200 Concrete | Concrete, 500 kg cement per m3, CEM I, reinforced | Recycled | P5 + 17,16 | 9228833 |  | Element | 3 | 18 | 8 | 0.2 | 0.43409 | 2.1704 | 243.4062 | 48.6812 | 0.086817 | 1.0634 | 0.21267
| All Connections | Connection Type
| 7733553 | C1
| 9060720 | D3
| 9062451 | A2
| 9063236 | D3
| 9093864 | D3
| 9093866 | D3
| 9098584 | A1
| 9100702 | D3
Load-bearing | HEA140 | Steel, Section (load bearing, window/door frame) | Reuse |  | 7734015 |  | Element | 7 | 4 | 2 | 0.8 | 0.009054 | 2.3895 | 110.1645 | 88.1316 | 0.0072432 | 0.071074 | 0.056859
| All Connections | Connection Type
| 7734014 | A2
| 7734016 | A2
Load-bearing | Load-bearing - Ext. Wall 12.5 Concrete | Concrete, 500 kg cement per m3, CEM I, reinforced | Recycled | PLAN 01 | 9061891 |  | Element | 3 | 20 | 8 | 0.2 | 0.273 | 2.184 | 153.0799 | 30.616 | 0.0546 | 0.66876 | 0.13375
| All Connections | Connection Type
| 7732051 | C1
| 9060706 | D3
| 9060728 | D3
| 9061619 | C2
| 9061620 | D1
| 9061888 | C2
| 9063236 | D3
| 9090773 | D3
Load-bearing | Load-bearing - Rectangular Column 28x28 Concrete | Concrete, 500 kg cement per m3, CEM I, reinforced | Recycled | P4 + 13,96 | 9224001 |  | Element | 2 | 22 | 16 | 0.2 | 0.25684 | 1.913 | 144.0175 | 28.8035 | 0.051368 | 0.62917 | 0.12583
| All Connections | Connection Type
| 7731742 | C1
| 7732033 | C1
| 7732168 | A2
| 9061122 | A1
| 9061127 | A1
| 9061475 | A1
| 9061476 | A1
| 9061477 | A1
| 9061478 | C2
| 9061640 | D3
| 9090773 | D3
| 9090779 | D3
| 9090781 | D3
| 9090783 | A1
| 9100702 | D3
| 9114732 | A1
Load-bearing | HEA140 | Steel, Section (load bearing, window/door frame) | Reuse | PLAN 01a | 7733542 |  | Element | 5 | 5 | 7 | 0.632 | 0.0088156 | 2.3267 | 107.2635 | 67.7906 | 0.0055714 | 0.069202 | 0.043736
| All Connections | Connection Type
| 7731750 | A2
| 9063338 | C1
| 9063389 | A1
| 9069687 | C1
| 9069838 | C2
| 9092132 | C1
| 9092134 | A1
Load-bearing | HEA140 | Steel, Section (load bearing, window/door frame) | Reuse | PLAN 01a | 7733543 |  | Element | 5 | 4 | 8 | 0.63486 | 0.0086315 | 2.2783 | 105.0235 | 66.6749 | 0.0054798 | 0.067757 | 0.043016
| All Connections | Connection Type
| 7731756 | A2
| 7731758 | A2
| 9069687 | C1
| 9069838 | C2
| 9090781 | C1
| 9090783 | A1
| 9092132 | C1
| 9092134 | A1
Load-bearing | HEA140 | Steel, Section (load bearing, window/door frame) | Reuse | P2 + 7,56 | 7733553 |  | Element | 7 | 10 | 13 | 0.6432 | 0.0083025 | 2.1917 | 101.0209 | 64.9766 | 0.0053402 | 0.065175 | 0.04192
| All Connections | Connection Type
| 7732041 | A2
| 9060720 | C1
| 9060731 | C1
| 9062237 | A1
| 9062238 | A1
| 9062239 | A1
| 9062240 | A1
| 9062241 | A1
| 9062451 | A1
| 9062452 | A1
| 9062453 | A1
| 9062454 | A1
| 9062455 | A1
Load-bearing | HEA140 | Steel, Section (load bearing, window/door frame) | Reuse |  | 7732690 |  | Element | 7 | 7 | 10 | 0.736 | 0.008209 | 2.1671 | 99.8825 | 73.5135 | 0.0060418 | 0.06444 | 0.047428
| All Connections | Connection Type
| 7732184 | A2
| 7732185 | A2
| 9060716 | A2
| 9060717 | A2
| 9062924 | A1
| 9062925 | A1
| 9062926 | A1
| 9062928 | A1
| 9062929 | A1
| 9062930 | A1
Load-bearing | HEA140 | Steel, Section (load bearing, window/door frame) | Reuse |  | 7732683 |  | Element | 5 | 4 | 4 | 0.708 | 0.0081999 | 2.1647 | 99.7724 | 70.6388 | 0.0058055 | 0.064369 | 0.045573
| All Connections | Connection Type
| 7731896 | A2
| 7731897 | A2
| 9060718 | C2
| 9063389 | A1
Load-bearing | HEA140 | Steel, Section (load bearing, window/door frame) | Reuse |  | 7732684 |  | Element | 5 | 4 | 3 | 0.776 | 0.0081486 | 2.1512 | 99.1481 | 76.9389 | 0.0063233 | 0.063967 | 0.049638
| All Connections | Connection Type
| 7731893 | A2
| 7731894 | A2
| 9063389 | A1
Load-bearing | HEA140 | Steel, Section (load bearing, window/door frame) | Reuse |  | 7732685 |  | Element | 5 | 4 | 4 | 0.776 | 0.0086079 | 2.272 | 104.7361 | 81.2752 | 0.0066797 | 0.067572 | 0.052436
| All Connections | Connection Type
| 7731890 | A2
| 7731891 | A2
| 9060715 | A2
| 9063389 | A1
Load-bearing | HEA140 | Steel, Section (load bearing, window/door frame) | Reuse | P2 + 7,56 | 7733554 |  | Element | 7 | 14 | 11 | 0.64921 | 0.0086315 | 2.2783 | 105.0235 | 68.1823 | 0.0056036 | 0.067757 | 0.043989
| All Connections | Connection Type
| 7732047 | A2
| 7732049 | A2
| 9061680 | A1
| 9061681 | A1
| 9061682 | A1
| 9061683 | A1
| 9061685 | A1
| 9061686 | A1
| 9061687 | A1
| 9061688 | A1
| 9071450 | C2
Load-bearing | Load-bearing - Int. Floor 33 Concrete | Concrete, 300 kg cement per m3, CEM I | Recycled | PLAN 02 | 9111816 |  | Element | 11 | 1 | 2 | 0.36 | 0.26381 | 7.9942 | 92.9239 | 33.4526 | 0.094971 | 0.62786 | 0.22603
| All Connections | Connection Type
| 9093850 | D2
| 9095853 | D2
Load-bearing | Load-bearing - Ext. Wall 185 Concrete | Concrete, 500 kg cement per m3, CEM I, reinforced | Recycled | PLAN 01 | 9061640 |  | Element | 3 | 21 | 9 | 0.2 | 1.1702 | 6.3256 | 656.1889 | 131.2378 | 0.23405 | 2.8667 | 0.57334
| All Connections | Connection Type
| 7732033 | C1
| 9060706 | D3
| 9060707 | D3
| 9061127 | A2
| 9061472 | D3
| 9061620 | D1
| 9061641 | C2
| 9061642 | D1
| 9090773 | D3
Load-bearing | HEA140 | Steel, Section (load bearing, window/door frame) | Reuse |  | 7732188 |  | Element | 7 | 11 | 6 | 0.776 | 0.0045089 | 1.1931 | 54.8619 | 42.5729 | 0.0034989 | 0.035395 | 0.027466
| All Connections | Connection Type
| 7732039 | A2
| 7732186 | A2
| 7737015 | A2
| 9061677 | A1
| 9061678 | A1
| 9061679 | A1
Load-bearing | HEA140 | Steel, Section (load bearing, window/door frame) | Reuse |  | 7733555 |  | Element | 7 | 11 | 10 | 0.712 | 0.008209 | 2.1671 | 99.8825 | 71.1164 | 0.0058448 | 0.06444 | 0.045882
| All Connections | Connection Type
| 7732055 | A2
| 7732057 | A2
| 9061116 | A1
| 9061117 | A1
| 9061118 | A1
| 9061119 | A1
| 9061122 | A1
| 9061123 | A1
| 9061124 | A1
| 9061125 | A1
Load-bearing | Load-bearing - Int. Wall 6.75 Concrete | Concrete, 500 kg cement per m3, CEM I, reinforced | Recycled | P4 + 13,96 | 9224087 |  | Element | 3 | 21 | 12 | 0.2 | 0.73157 | 10.8381 | 410.2158 | 82.0432 | 0.14631 | 1.7921 | 0.35842
| All Connections | Connection Type
| 7732054 | C1
| 7732056 | C1
| 9060713 | D3
| 9060718 | D3
| 9060832 | A1
| 9060834 | A1
| 9060836 | C2
| 9060838 | C2
| 9060840 | C2
| 9060842 | C2
| 9060844 | C2
| 9063236 | D3
Load-bearing | Load-bearing - Ext. Floor 8 Concrete | Concrete, 300 kg cement per m3, CEM I | Recycled | PLAN 01 | 9069687 |  | Element | 1 | 13 | 33 | 0.32541 | 2.6018 | 32.522 | 916.443 | 298.224 | 0.84665 | 6.1922 | 2.015
| All Connections | Connection Type
| 7731295 | C1
| 7731296 | C1
| 7731298 | C1
| 7731299 | C1
| 7731300 | C1
| 7731301 | C1
| 7731316 | C1
| 7731317 | C1
| 7731318 | C1
| 7731319 | C1
| 7731873 | C1
| 7733542 | C1
| 7733543 | C1
| 7733923 | C1
| 7733924 | C1
| 7733925 | C1
| 7733926 | C1
| 7733927 | C1
| 9063287 | D2
| 9063338 | D2
| 9069547 | D1
| 9069838 | C2
| 9087269 | D2
| 9087287 | D2
| 9090779 | D2
| 9090781 | D2
| 9092130 | D2
| 9092132 | D2
| 9125627 | A2
| 9183101 | C1
| 9183215 | C1
| 9183285 | C1
| 9183345 | C1
Load-bearing | Load-bearing - Int. Floor 33 Concrete | Concrete, 300 kg cement per m3, CEM I | Recycled | P5 + 17,16 | 9226791 |  | Element | 11 | 1 | 2 | 0.36 | 0.26381 | 7.9942 | 92.9239 | 33.4526 | 0.094971 | 0.62786 | 0.22603
| All Connections | Connection Type
| 9093850 | D2
| 9095853 | D2
Load-bearing | Load-bearing - Int. Floor 33 Concrete | Concrete, 300 kg cement per m3, CEM I | Recycled | PLAN 01a | 9087269 |  | Element | 8 | 9 | 6 | 0.2 | 0.25939 | 7.8603 | 91.3679 | 18.2736 | 0.051878 | 0.61735 | 0.12347
| All Connections | Connection Type
| 9060708 | D3
| 9060709 | D3
| 9063287 | D2
| 9069687 | D2
| 9084938 | D2
| 9087287 | D2
Load-bearing | Load-bearing - Int. Floor 33 Concrete | Concrete, 300 kg cement per m3, CEM I | Recycled | PLAN 01 | 9084938 |  | Element | 8 | 17 | 22 | 0.2 | 0.25939 | 7.8603 | 91.3679 | 18.2736 | 0.051878 | 0.61735 | 0.12347
| All Connections | Connection Type
| 9060708 | D3
| 9060709 | D3
| 9061019 | D3
| 9061022 | D3
| 9061031 | A1
| 9061032 | A1
| 9061033 | A1
| 9061034 | A1
| 9061035 | D1
| 9061116 | A1
| 9061117 | A1
| 9061118 | A1
| 9061119 | A1
| 9061120 | D1
| 9061446 | D3
| 9061671 | A1
| 9062087 | C2
| 9062088 | C2
| 9062089 | C2
| 9063236 | D2
| 9063480 | D1
| 9087269 | D2
Load-bearing | 280x140 | Timber, Laminate (load bearing) | Reuse |  | 7732654 |  | Element | 6 | 16 | 8 | 0.55378 | 0.14422 | 3.1688 | -52.1054 | -28.8548 | 0.079864 | 0.089775 | 0.049715
| All Connections | Connection Type
| 7732655 | C1
| 9060724 | C1
| 9060882 | A1
| 9060939 | A1
| 9061674 | C2
| 9061675 | C2
| 9100702 | C1
| 9112072 | A1
Load-bearing | Load-bearing - Int. Floor 60 Concrete | Concrete, 500 kg cement per m3, CEM I, reinforced | Recycled | PLAN 01 | 9087287 |  | Element | 1 | 15 | 11 | 0.2 | 0.47162 | 7.8603 | 264.4524 | 52.8905 | 0.094324 | 1.1553 | 0.23106
| All Connections | Connection Type
| 7731300 | C1
| 7731301 | C1
| 9060708 | D3
| 9060709 | D3
| 9063338 | D2
| 9069687 | D2
| 9069838 | C2
| 9087269 | D2
| 9087329 | D2
| 9183101 | C1
| 9183285 | C1
Load-bearing | Load-bearing - Int. Floor 60 Concrete | Concrete, 500 kg cement per m3, CEM I, reinforced | Recycled | PLAN 01 | 9090781 |  | Element | 1 | 18 | 14 | 0.2 | 0.47965 | 7.9942 | 268.9561 | 53.7912 | 0.09593 | 1.175 | 0.235
| All Connections | Connection Type
| 7731296 | C1
| 7731299 | C1
| 7733543 | C1
| 7733926 | C1
| 7733927 | C1
| 9060706 | D3
| 9060707 | D3
| 9060729 | D3
| 9063338 | D2
| 9069687 | D2
| 9069838 | C2
| 9090779 | D2
| 9090783 | D2
| 9183101 | C1
Load-bearing | Load-bearing - Int. Floor 33 Concrete | Concrete, 300 kg cement per m3, CEM I | Recycled | PLAN 01a | 9090779 |  | Element | 8 | 9 | 7 | 0.2 | 0.26381 | 7.9942 | 92.9239 | 18.5848 | 0.052762 | 0.62786 | 0.12557
| All Connections | Connection Type
| 9060706 | D3
| 9060707 | D3
| 9060729 | D3
| 9063287 | D2
| 9069687 | D2
| 9090773 | D2
| 9090781 | D2
Load-bearing | Load-bearing - Int. Floor 33 Concrete | Concrete, 300 kg cement per m3, CEM I | Recycled | PLAN 01a | 9090773 |  | Element | 8 | 17 | 28 | 0.2 | 0.26381 | 7.9942 | 92.9239 | 18.5848 | 0.052762 | 0.62786 | 0.12557
| All Connections | Connection Type
| 9060706 | D3
| 9060707 | D3
| 9060729 | D3
| 9061122 | A1
| 9061123 | A1
| 9061124 | A1
| 9061125 | A1
| 9061126 | D1
| 9061127 | A1
| 9061128 | A1
| 9061129 | A1
| 9061130 | A1
| 9061131 | D1
| 9061472 | D3
| 9061475 | A1
| 9061476 | A1
| 9061477 | A1
| 9061478 | C2
| 9061640 | D3
| 9061680 | A1
| 9061681 | A1
| 9061682 | A1
| 9061683 | A1
| 9061684 | D1
| 9061891 | D3
| 9063236 | D2
| 9075385 | D1
| 9090779 | D2
Load-bearing | 280x140 | Timber, Laminate (load bearing) | Reuse |  | 7732655 |  | Element | 6 | 16 | 14 | 0.48591 | 0.14422 | 3.1688 | -52.1054 | -25.3187 | 0.070077 | 0.089775 | 0.043623
| All Connections | Connection Type
| 7732654 | C1
| 9060724 | C1
| 9060882 | A1
| 9060939 | A1
| 9061671 | A1
| 9061672 | C2
| 9061673 | A1
| 9061674 | C2
| 9061675 | C2
| 9062087 | C2
| 9062088 | C2
| 9062089 | C2
| 9062090 | C2
| 9100702 | C1
Load-bearing | HEA140 | Steel, Section (load bearing, window/door frame) | Reuse | P4 + 13,96 | 9227124 |  | Element | 5 | 3 | 5 | 0.69482 | 0.00099594 | 0.26843 | 12.1181 | 8.4199 | 0.000692 | 0.0078181 | 0.0054322
| All Connections | Connection Type
| 7731300 | A2
| 9069687 | C1
| 9069838 | C2
| 9087287 | C1
| 9087329 | A1
Load-bearing | Load-bearing - Ext. Floor 8 Concrete | Concrete, 300 kg cement per m3, CEM I | Recycled | PLAN 01 | 9073618 |  | Element | 1 | 8 | 4 | 0.37933 | 1.6589 | 20.7368 | 584.3467 | 221.6622 | 0.62929 | 3.9483 | 1.4977
| All Connections | Connection Type
| 9063287 | D2
| 9063338 | D2
| 9073599 | D1
| 9073637 | C2
Load-bearing | HEA140 | Steel, Section (load bearing, window/door frame) | Reuse | PLAN 01 | 9227122 |  | Element | 5 | 4 | 8 | 0.63486 | 0.0086315 | 2.2783 | 105.0235 | 66.6749 | 0.0054798 | 0.067757 | 0.043016
| All Connections | Connection Type
| 7731764 | A2
| 7731766 | A2
| 9069687 | C1
| 9069838 | C2
| 9087287 | C1
| 9087329 | A1
| 9090781 | C1
| 9090783 | A1
Load-bearing | Load-bearing - Int. Wall 6.75 Concrete | Concrete, 500 kg cement per m3, CEM I, reinforced | Recycled | P4 + 13,96 | 9224111 |  | Element | 3 | 21 | 12 | 0.2 | 0.73157 | 10.8381 | 410.2158 | 82.0432 | 0.14631 | 1.7921 | 0.35842
| All Connections | Connection Type
| 7732046 | C1
| 7732048 | C1
| 9060711 | D3
| 9060716 | D3
| 9060856 | A1
| 9060858 | A1
| 9060860 | C2
| 9060862 | C2
| 9060864 | C2
| 9060866 | C2
| 9060868 | C2
| 9063236 | D3
Load-bearing | HEA140 | Steel, Section (load bearing, window/door frame) | Reuse | P5 + 17,16 | 9227128 |  | Element | 7 | 13 | 12 | 0.64109 | 0.0045546 | 1.2052 | 55.4184 | 35.5282 | 0.0029199 | 0.035754 | 0.022921
| All Connections | Connection Type
| 7731127 | A2
| 9060709 | A2
| 9061031 | A1
| 9061032 | A1
| 9061033 | A1
| 9061034 | A1
| 9095826 | C1
| 9100702 | C1
| 9101391 | C1
| 9101410 | C2
| 9111253 | A1
| 9184344 | A2
Load-bearing | HEA140 | Steel, Section (load bearing, window/door frame) | Reuse | P5 + 17,16 | 9227127 |  | Element | 7 | 9 | 7 | 0.64277 | 0.0094765 | 2.5007 | 115.3056 | 74.1149 | 0.0060912 | 0.074391 | 0.047816
| All Connections | Connection Type
| 7731126 | A2
| 7731127 | A2
| 7732169 | A2
| 9101391 | C1
| 9101410 | C2
| 9183795 | A2
| 9184378 | A2
Load-bearing | HEA140 | Steel, Section (load bearing, window/door frame) | Reuse | P5 + 17,16 | 9227126 |  | Element | 7 | 9 | 8 | 0.644 | 0.0086134 | 2.2735 | 104.8032 | 67.4933 | 0.005547 | 0.067615 | 0.043544
| All Connections | Connection Type
| 7731125 | A2
| 7731126 | A2
| 7731948 | A2
| 7732168 | A2
| 7732169 | A2
| 9101391 | C1
| 9101410 | C2
| 9184344 | A2
Load-bearing | Load-bearing - Rectangular Column 28x28 Concrete | Concrete, 500 kg cement per m3, CEM I, reinforced | Recycled | P4 + 13,96 | 9224012 |  | Element | 2 | 24 | 14 | 0.2 | 0.25684 | 1.913 | 144.0175 | 28.8035 | 0.051368 | 0.62917 | 0.12583
| All Connections | Connection Type
| 7733978 | A2
| 7734016 | A2
| 9060607 | A1
| 9060662 | A1
| 9060824 | A1
| 9060829 | C2
| 9062570 | A1
| 9062578 | A1
| 9062584 | A1
| 9063236 | D3
| 9063287 | D3
| 9063338 | D3
| 9063389 | A1
| 9100702 | D3
Load-bearing | Load-bearing - Rectangular Column 28x28 Concrete | Concrete, 500 kg cement per m3, CEM I, reinforced | Recycled | P4 + 13,96 | 9224011 |  | Element | 2 | 24 | 20 | 0.2 | 0.25684 | 1.913 | 144.0175 | 28.8035 | 0.051368 | 0.62917 | 0.12583
| All Connections | Connection Type
| 7732683 | C2
| 7733973 | A2
| 7734011 | A2
| 7737015 | C2
| 9060830 | A1
| 9060832 | A1
| 9060833 | A1
| 9060834 | A1
| 9060835 | D3
| 9060844 | C2
| 9060845 | C2
| 9062574 | A1
| 9062689 | A1
| 9062732 | A1
| 9063236 | D3
| 9063287 | D3
| 9063338 | D3
| 9063389 | A1
| 9100702 | D3
| 9114641 | A1
Load-bearing | Load-bearing - Rectangular Column 28x28 Concrete | Concrete, 500 kg cement per m3, CEM I, reinforced | Recycled | P4 + 13,96 | 9224010 |  | Element | 2 | 24 | 17 | 0.2 | 0.25684 | 1.913 | 144.0175 | 28.8035 | 0.051368 | 0.62917 | 0.12583
| All Connections | Connection Type
| 7732690 | A2
| 7733975 | A2
| 7734013 | A2
| 9060606 | A1
| 9060661 | A1
| 9060848 | A1
| 9060853 | C2
| 9062689 | A1
| 9062711 | A1
| 9062732 | A1
| 9062924 | A1
| 9063236 | D3
| 9063287 | D3
| 9063338 | D3
| 9063389 | A1
| 9100702 | D3
| 9114641 | A1
Load-bearing | Load-bearing - Ext. Wall 300 Concrete | Concrete, 500 kg cement per m3, CEM I, reinforced | Recycled | P4 + 13,96 | 9224013 |  | Element | 3 | 13 | 9 | 0.2 | 0.85419 | 2.8473 | 478.9726 | 95.7945 | 0.17084 | 2.0925 | 0.4185
| All Connections | Connection Type
| 7733553 | C1
| 9060722 | D3
| 9060731 | D3
| 9062451 | A2
| 9093850 | D3
| 9093864 | D3
| 9093866 | D3
| 9098584 | A1
| 9100702 | D3
Load-bearing | Load-bearing - Ext. Wall 300 Concrete | Concrete, 500 kg cement per m3, CEM I, reinforced | Recycled | P4 + 13,96 | 9224016 |  | Element | 3 | 14 | 8 | 0.2 | 0.85419 | 2.8473 | 478.9726 | 95.7945 | 0.17084 | 2.0925 | 0.4185
| All Connections | Connection Type
| 9060722 | D3
| 9060725 | D3
| 9093850 | D3
| 9093864 | D3
| 9093866 | D3
| 9098584 | A1
| 9100702 | D3
| 9115728 | D2
Load-bearing | Load-bearing - Ext. Wall 300 Concrete | Concrete, 500 kg cement per m3, CEM I, reinforced | Recycled | P4 + 13,96 | 9224015 |  | Element | 3 | 19 | 15 | 0.2 | 5.0137 | 16.7122 | 2811.3195 | 562.2639 | 1.0027 | 12.2819 | 2.4564
| All Connections | Connection Type
| 7732036 | C1
| 7732063 | C1
| 7732064 | C1
| 9060720 | D3
| 9060723 | D3
| 9062242 | A2
| 9062451 | A2
| 9063236 | D3
| 9093850 | D3
| 9093864 | D3
| 9093866 | D3
| 9098584 | A1
| 9100702 | D3
| 9101049 | D2
| 9115728 | D2
Load-bearing | Load-bearing - Ext. Wall 300 Concrete | Concrete, 500 kg cement per m3, CEM I, reinforced | Recycled | P4 + 13,96 | 9224014 |  | Element | 3 | 18 | 10 | 0.2 | 0.88712 | 2.9571 | 497.4387 | 99.4877 | 0.17742 | 2.1732 | 0.43463
| All Connections | Connection Type
| 7737007 | C2
| 9060725 | D3
| 9063194 | A1
| 9063198 | A1
| 9063236 | D3
| 9093850 | D3
| 9093864 | D3
| 9093866 | D3
| 9098584 | A1
| 9100702 | D3
Load-bearing | Load-bearing - Rectangular Column 28x28 Concrete | Concrete, 500 kg cement per m3, CEM I, reinforced | Recycled | P4 + 13,96 | 9224009 |  | Element | 2 | 24 | 19 | 0.2 | 0.25684 | 1.913 | 144.0175 | 28.8035 | 0.051368 | 0.62917 | 0.12583
| All Connections | Connection Type
| 7732690 | A2
| 7733970 | A2
| 7734008 | A2
| 9060854 | A1
| 9060856 | A1
| 9060857 | A1
| 9060858 | A1
| 9060859 | D3
| 9060868 | C2
| 9060869 | C2
| 9062928 | A1
| 9062933 | A1
| 9062953 | A1
| 9062972 | A1
| 9063236 | D3
| 9063287 | D3
| 9063338 | D3
| 9063389 | A1
| 9100702 | D3
Load-bearing | Load-bearing - Rectangular Column 28x28 Concrete | Concrete, 500 kg cement per m3, CEM I, reinforced | Recycled | P4 + 13,96 | 9224004 |  | Element | 2 | 24 | 28 | 0.2 | 0.25684 | 1.913 | 144.0175 | 28.8035 | 0.051368 | 0.62917 | 0.12583
| All Connections | Connection Type
| 7731750 | C1
| 7731752 | C1
| 7731770 | C1
| 7731771 | C1
| 7731772 | C1
| 7731773 | C1
| 7732041 | C1
| 7732043 | C1
| 7732061 | C1
| 7732062 | C1
| 7732063 | C1
| 7732064 | C1
| 9060581 | A1
| 9060603 | A1
| 9060604 | A1
| 9060870 | A1
| 9060872 | A1
| 9060873 | C2
| 9062064 | A1
| 9062066 | C2
| 9062186 | A1
| 9062187 | A1
| 9062206 | C2
| 9063236 | D3
| 9063287 | D3
| 9063338 | D3
| 9063389 | A1
| 9100702 | D3
Load-bearing | Load-bearing - Rectangular Column 28x28 Concrete | Concrete, 500 kg cement per m3, CEM I, reinforced | Recycled | P4 + 13,96 | 9224003 |  | Element | 2 | 22 | 11 | 0.2 | 0.25684 | 1.913 | 144.0175 | 28.8035 | 0.051368 | 0.62917 | 0.12583
| All Connections | Connection Type
| 9061031 | A1
| 9061446 | D3
| 9061671 | A1
| 9062087 | C2
| 9084938 | D3
| 9087269 | D3
| 9087287 | D3
| 9087329 | A1
| 9100702 | D3
| 9112072 | A1
| 9184378 | A2
Load-bearing | Load-bearing - Rectangular Column 28x28 Concrete | Concrete, 500 kg cement per m3, CEM I, reinforced | Recycled | P4 + 13,96 | 9224002 |  | Element | 2 | 22 | 11 | 0.2 | 0.25684 | 1.913 | 144.0175 | 28.8035 | 0.051368 | 0.62917 | 0.12583
| All Connections | Connection Type
| 7732169 | A2
| 9061022 | D3
| 9061031 | A1
| 9061116 | A1
| 9061446 | D3
| 9084938 | D3
| 9087269 | D3
| 9087287 | D3
| 9087329 | A1
| 9100702 | D3
| 9112072 | A1
Load-bearing | Load-bearing - Rectangular Column 28x28 Concrete | Concrete, 500 kg cement per m3, CEM I, reinforced | Recycled | P4 + 13,96 | 9224005 |  | Element | 2 | 24 | 29 | 0.2 | 0.25684 | 1.913 | 144.0175 | 28.8035 | 0.051368 | 0.62917 | 0.12583
| All Connections | Connection Type
| 7731754 | C1
| 7731756 | C1
| 7731770 | C1
| 7731771 | C1
| 7731774 | C1
| 7731775 | C1
| 7732045 | C1
| 7732047 | C1
| 7732061 | C1
| 7732062 | C1
| 7732065 | C1
| 7732066 | C1
| 9060854 | A1
| 9060855 | A1
| 9060856 | A1
| 9060857 | A1
| 9060858 | A1
| 9060859 | D3
| 9060860 | C2
| 9060861 | C2
| 9062064 | A1
| 9062070 | C2
| 9062093 | A1
| 9062094 | C2
| 9063236 | D3
| 9063287 | D3
| 9063338 | D3
| 9063389 | A1
| 9100702 | D3
Load-bearing | Load-bearing - Rectangular Column 28x28 Concrete | Concrete, 500 kg cement per m3, CEM I, reinforced | Recycled | P4 + 13,96 | 9224008 |  | Element | 2 | 24 | 17 | 0.2 | 0.25684 | 1.913 | 144.0175 | 28.8035 | 0.051368 | 0.62917 | 0.12583
| All Connections | Connection Type
| 7732685 | A2
| 7733972 | A2
| 7734010 | A2
| 7737007 | A2
| 9060605 | A1
| 9060660 | A1
| 9060872 | A1
| 9060877 | C2
| 9062933 | A1
| 9062972 | A1
| 9063190 | A1
| 9063236 | D3
| 9063287 | D3
| 9063338 | D3
| 9063389 | A1
| 9100702 | D3
| 9115229 | A1
Load-bearing | Load-bearing - Rectangular Column 28x28 Concrete | Concrete, 500 kg cement per m3, CEM I, reinforced | Recycled | P4 + 13,96 | 9224007 |  | Element | 2 | 24 | 31 | 0.2 | 0.25684 | 1.913 | 144.0175 | 28.8035 | 0.051368 | 0.62917 | 0.12583
| All Connections | Connection Type
| 7731762 | C1
| 7731764 | C1
| 7731776 | C1
| 7731777 | C1
| 7731778 | C1
| 7731779 | C1
| 7732053 | C1
| 7732054 | C1
| 7732055 | C1
| 7732067 | C1
| 7732068 | C1
| 7732069 | C1
| 7732070 | C1
| 9060830 | A1
| 9060831 | A1
| 9060832 | A1
| 9060833 | A1
| 9060834 | A1
| 9060835 | D3
| 9060836 | C2
| 9060837 | C2
| 9061481 | A1
| 9061547 | C2
| 9061575 | A1
| 9061666 | C2
| 9063236 | D3
| 9063287 | D3
| 9063338 | D3
| 9063389 | A1
| 9100702 | D3
| 9114732 | A1
Load-bearing | Load-bearing - Rectangular Column 28x28 Concrete | Concrete, 500 kg cement per m3, CEM I, reinforced | Recycled | P4 + 13,96 | 9224006 |  | Element | 2 | 24 | 29 | 0.2 | 0.25684 | 1.913 | 144.0175 | 28.8035 | 0.051368 | 0.62917 | 0.12583
| All Connections | Connection Type
| 7731758 | C1
| 7731760 | C1
| 7731774 | C1
| 7731775 | C1
| 7731776 | C1
| 7731777 | C1
| 7732049 | C1
| 7732051 | C1
| 7732065 | C1
| 7732066 | C1
| 7732067 | C1
| 7732068 | C1
| 9060583 | A1
| 9060599 | A1
| 9060600 | A1
| 9060846 | A1
| 9060848 | A1
| 9060849 | C2
| 9061575 | A1
| 9061577 | C2
| 9061581 | A1
| 9061582 | A1
| 9061618 | C2
| 9063236 | D3
| 9063287 | D3
| 9063338 | D3
| 9063389 | A1
| 9100702 | D3
| 9114732 | A1
Load-bearing | HEA140 | Steel, Section (load bearing, window/door frame) | Reuse | P2 + 7,56 | 9183795 |  | Element | 7 | 9 | 8 | 0.644 | 0.0086134 | 2.2735 | 104.8032 | 67.4933 | 0.005547 | 0.067615 | 0.043544
| All Connections | Connection Type
| 7731125 | A2
| 7731126 | A2
| 7731948 | A2
| 7732168 | A2
| 7732169 | A2
| 9101391 | C1
| 9101410 | C2
| 9184344 | A2
Load-bearing | HEA140 | Steel, Section (load bearing, window/door frame) | Reuse | P2 + 7,56 | 9184344 |  | Element | 7 | 9 | 7 | 0.64277 | 0.0094765 | 2.5007 | 115.3056 | 74.1149 | 0.0060912 | 0.074391 | 0.047816
| All Connections | Connection Type
| 7731126 | A2
| 7731127 | A2
| 7732169 | A2
| 9101391 | C1
| 9101410 | C2
| 9183795 | A2
| 9184378 | A2
Load-bearing | HEA140 | Steel, Section (load bearing, window/door frame) | Reuse | P2 + 7,56 | 9184378 |  | Element | 7 | 13 | 12 | 0.64109 | 0.0045546 | 1.2052 | 55.4184 | 35.5282 | 0.0029199 | 0.035754 | 0.022921
| All Connections | Connection Type
| 7731127 | A2
| 9060709 | A2
| 9061031 | A1
| 9061032 | A1
| 9061033 | A1
| 9061034 | A1
| 9095826 | C1
| 9100702 | C1
| 9101391 | C1
| 9101410 | C2
| 9111253 | A1
| 9184344 | A2
Load-bearing | HEA140 | Steel, Section (load bearing, window/door frame) | Reuse | PLAN 01a | 9183345 |  | Element | 5 | 3 | 4 | 0.69886 | 0.0094735 | 2.4999 | 115.2688 | 80.5564 | 0.0066206 | 0.074367 | 0.051972
| All Connections | Connection Type
| 7731300 | A2
| 7731301 | A2
| 9069687 | C1
| 9069838 | C2
Load-bearing | HEA140 | Steel, Section (load bearing, window/door frame) | Reuse | PLAN 01 | 9183101 |  | Element | 5 | 4 | 8 | 0.63486 | 0.0086315 | 2.2783 | 105.0235 | 66.6749 | 0.0054798 | 0.067757 | 0.043016
| All Connections | Connection Type
| 7731764 | A2
| 7731766 | A2
| 9069687 | C1
| 9069838 | C2
| 9087287 | C1
| 9087329 | A1
| 9090781 | C1
| 9090783 | A1
Load-bearing | HEA140 | Steel, Section (load bearing, window/door frame) | Reuse | PLAN 01a | 9183215 |  | Element | 5 | 3 | 5 | 0.70267 | 0.009054 | 2.3895 | 110.1645 | 77.409 | 0.0063619 | 0.071074 | 0.049941
| All Connections | Connection Type
| 7731299 | A2
| 7731300 | A2
| 7731316 | A2
| 9069687 | C1
| 9069838 | C2
Load-bearing | HEA140 | Steel, Section (load bearing, window/door frame) | Reuse | PLAN 01a | 9183285 |  | Element | 5 | 3 | 5 | 0.69482 | 0.00099594 | 0.26843 | 12.1181 | 8.4199 | 0.000692 | 0.0078181 | 0.0054322
| All Connections | Connection Type
| 7731300 | A2
| 9069687 | C1
| 9069838 | C2
| 9087287 | C1
| 9087329 | A1
Load-bearing | Load-bearing - Ext. Wall 200 Concrete | Concrete, 500 kg cement per m3, CEM I, reinforced | Recycled | P4 + 13,96 | 9224024 |  | Element | 3 | 18 | 8 | 0.2 | 0.43409 | 2.1704 | 243.4062 | 48.6812 | 0.086817 | 1.0634 | 0.21267
| All Connections | Connection Type
| 7733553 | C1
| 9060720 | D3
| 9062451 | A2
| 9063236 | D3
| 9093864 | D3
| 9093866 | D3
| 9098584 | A1
| 9100702 | D3
Load-bearing | Load-bearing - Rectangular Column 28x28 Concrete | Concrete, 500 kg cement per m3, CEM I, reinforced | Recycled | P4 + 13,96 | 9224019 |  | Element | 2 | 25 | 23 | 0.2 | 0.25684 | 1.913 | 144.0175 | 28.8035 | 0.051368 | 0.62917 | 0.12583
| All Connections | Connection Type
| 7731745 | C1
| 7731750 | C1
| 7731752 | C1
| 7732036 | C1
| 7732041 | C1
| 7732043 | C1
| 9060670 | A1
| 9060671 | A1
| 9062021 | D3
| 9062181 | A1
| 9062182 | A1
| 9062186 | A1
| 9062187 | A1
| 9062207 | A1
| 9062209 | C2
| 9063236 | D3
| 9063287 | D3
| 9063338 | D3
| 9063389 | A1
| 9100702 | D3
| 9101049 | A1
| 9115322 | A1
| 9171904 | A1
Load-bearing | Load-bearing - Ext. Wall 300 Concrete | Concrete, 500 kg cement per m3, CEM I, reinforced | Recycled | P4 + 13,96 | 9224018 |  | Element | 3 | 18 | 9 | 0.2 | 1.6262 | 5.4207 | 911.8592 | 182.3718 | 0.32524 | 3.9837 | 0.79673
| All Connections | Connection Type
| 7732162 | C1
| 9060721 | D3
| 9060723 | D3
| 9063236 | D3
| 9093850 | D3
| 9093864 | D3
| 9093866 | D3
| 9098584 | A1
| 9100702 | D3
Load-bearing | Load-bearing - Int. Wall 280 Concrete | Concrete, 500 kg cement per m3, CEM I, reinforced | Recycled | P4 + 13,96 | 9224017 |  | Element | 3 | 21 | 25 | 0.2 | 4.0709 | 14.5388 | 2282.666 | 456.5332 | 0.81417 | 9.9723 | 1.9945
| All Connections | Connection Type
| 7732040 | C1
| 7732071 | C1
| 7732072 | C1
| 7732654 | C1
| 7732655 | C1
| 7734014 | A2
| 9060939 | A1
| 9061634 | A1
| 9061635 | C2
| 9061636 | C2
| 9061637 | C2
| 9061638 | C2
| 9061639 | C2
| 9061671 | A1
| 9061674 | C2
| 9062090 | C2
| 9062578 | A1
| 9062584 | A1
| 9063236 | D3
| 9093850 | D3
| 9093864 | D3
| 9093866 | D3
| 9098584 | A1
| 9100702 | D3
| 9114084 | D2
Load-bearing | Load-bearing - Rectangular Column 28x28 Concrete | Concrete, 500 kg cement per m3, CEM I, reinforced | Recycled | P4 + 13,96 | 9224020 |  | Element | 2 | 24 | 26 | 0.2 | 0.25684 | 1.913 | 144.0175 | 28.8035 | 0.051368 | 0.62917 | 0.12583
| All Connections | Connection Type
| 7731741 | C1
| 7731754 | C1
| 7731756 | C1
| 7732032 | C1
| 7732045 | C1
| 7732047 | C1
| 9060782 | A1
| 9060855 | A1
| 9061695 | A1
| 9061696 | A1
| 9061854 | A1
| 9061855 | A1
| 9061856 | A1
| 9061858 | C2
| 9062093 | A1
| 9062097 | C2
| 9063236 | D3
| 9063287 | D3
| 9063338 | D3
| 9063389 | A1
| 9092124 | D3
| 9092130 | D3
| 9092132 | D3
| 9092134 | A1
| 9100702 | D3
| 9115138 | A1
Load-bearing | Load-bearing - Rectangular Column 28x28 Concrete | Concrete, 500 kg cement per m3, CEM I, reinforced | Recycled | P4 + 13,96 | 9224023 |  | Element | 2 | 25 | 22 | 0.2 | 0.25684 | 1.913 | 144.0175 | 28.8035 | 0.051368 | 0.62917 | 0.12583
| All Connections | Connection Type
| 7731743 | C1
| 7731766 | C1
| 7731768 | C1
| 7732034 | C1
| 7732057 | C1
| 7732059 | C1
| 9060674 | A1
| 9060675 | A1
| 9060795 | A1
| 9060796 | A1
| 9060945 | A1
| 9061008 | A1
| 9061022 | D3
| 9061024 | C2
| 9063236 | D3
| 9063287 | D3
| 9063338 | D3
| 9063389 | A1
| 9100702 | D3
| 9112072 | A1
| 9114383 | A1
| 9172140 | A1
Load-bearing | Load-bearing - Rectangular Column 28x28 Concrete | Concrete, 500 kg cement per m3, CEM I, reinforced | Recycled | P4 + 13,96 | 9224022 |  | Element | 2 | 24 | 27 | 0.2 | 0.25684 | 1.913 | 144.0175 | 28.8035 | 0.051368 | 0.62917 | 0.12583
| All Connections | Connection Type
| 7731743 | C1
| 7731762 | C1
| 7731764 | C1
| 7732034 | C1
| 7732053 | C1
| 7732055 | C1
| 9060831 | A1
| 9061475 | A1
| 9061476 | A1
| 9061477 | A1
| 9061479 | C2
| 9061480 | A1
| 9061481 | A1
| 9061546 | A1
| 9061549 | C2
| 9063236 | D3
| 9063287 | D3
| 9063338 | D3
| 9063389 | A1
| 9090773 | D3
| 9090779 | D3
| 9090781 | D3
| 9090783 | A1
| 9100702 | D3
| 9114383 | A1
| 9114732 | A1
| 9172140 | A1
Load-bearing | Load-bearing - Rectangular Column 28x28 Concrete | Concrete, 500 kg cement per m3, CEM I, reinforced | Recycled | P4 + 13,96 | 9224021 |  | Element | 2 | 25 | 24 | 0.2 | 0.25684 | 1.913 | 144.0175 | 28.8035 | 0.051368 | 0.62917 | 0.12583
| All Connections | Connection Type
| 7731741 | C1
| 7731758 | C1
| 7731760 | C1
| 7732032 | C1
| 7732049 | C1
| 7732051 | C1
| 9060672 | A1
| 9060673 | A1
| 9061581 | A1
| 9061582 | A1
| 9061619 | A1
| 9061622 | C2
| 9061695 | A1
| 9061696 | A1
| 9061888 | A1
| 9061889 | A1
| 9061891 | D3
| 9063236 | D3
| 9063287 | D3
| 9063338 | D3
| 9063389 | A1
| 9100702 | D3
| 9114732 | A1
| 9115138 | A1
Load-bearing | Load-bearing - Rectangular Column 28x28 Concrete | Concrete, 500 kg cement per m3, CEM I, reinforced | Recycled | P2 + 7,56 | 9213993 |  | Element | 2 | 22 | 11 | 0.2 | 0.25684 | 1.913 | 144.0175 | 28.8035 | 0.051368 | 0.62917 | 0.12583
| All Connections | Connection Type
| 7732169 | A2
| 9061022 | D3
| 9061031 | A1
| 9061116 | A1
| 9061446 | D3
| 9084938 | D3
| 9087269 | D3
| 9087287 | D3
| 9087329 | A1
| 9100702 | D3
| 9112072 | A1
Load-bearing | Load-bearing - Rectangular Column 28x28 Concrete | Concrete, 500 kg cement per m3, CEM I, reinforced | Recycled | P2 + 7,56 | 9213992 |  | Element | 2 | 22 | 16 | 0.2 | 0.25684 | 1.913 | 144.0175 | 28.8035 | 0.051368 | 0.62917 | 0.12583
| All Connections | Connection Type
| 7731742 | C1
| 7732033 | C1
| 7732168 | A2
| 9061122 | A1
| 9061127 | A1
| 9061475 | A1
| 9061476 | A1
| 9061477 | A1
| 9061478 | C2
| 9061640 | D3
| 9090773 | D3
| 9090779 | D3
| 9090781 | D3
| 9090783 | A1
| 9100702 | D3
| 9114732 | A1
Load-bearing | Load-bearing - Rectangular Column 28x28 Concrete | Concrete, 500 kg cement per m3, CEM I, reinforced | Recycled | P2 + 7,56 | 9213995 |  | Element | 2 | 24 | 28 | 0.2 | 0.25684 | 1.913 | 144.0175 | 28.8035 | 0.051368 | 0.62917 | 0.12583
| All Connections | Connection Type
| 7731750 | C1
| 7731752 | C1
| 7731770 | C1
| 7731771 | C1
| 7731772 | C1
| 7731773 | C1
| 7732041 | C1
| 7732043 | C1
| 7732061 | C1
| 7732062 | C1
| 7732063 | C1
| 7732064 | C1
| 9060581 | A1
| 9060603 | A1
| 9060604 | A1
| 9060870 | A1
| 9060872 | A1
| 9060873 | C2
| 9062064 | A1
| 9062066 | C2
| 9062186 | A1
| 9062187 | A1
| 9062206 | C2
| 9063236 | D3
| 9063287 | D3
| 9063338 | D3
| 9063389 | A1
| 9100702 | D3
Load-bearing | Load-bearing - Rectangular Column 28x28 Concrete | Concrete, 500 kg cement per m3, CEM I, reinforced | Recycled | P2 + 7,56 | 9213994 |  | Element | 2 | 22 | 11 | 0.2 | 0.25684 | 1.913 | 144.0175 | 28.8035 | 0.051368 | 0.62917 | 0.12583
| All Connections | Connection Type
| 9061031 | A1
| 9061446 | D3
| 9061671 | A1
| 9062087 | C2
| 9084938 | D3
| 9087269 | D3
| 9087287 | D3
| 9087329 | A1
| 9100702 | D3
| 9112072 | A1
| 9184378 | A2
Load-bearing | Load-bearing - Rectangular Column 28x28 Concrete | Concrete, 500 kg cement per m3, CEM I, reinforced | Recycled | P2 + 7,56 | 9213989 |  | Element | 2 | 21 | 10 | 0.2 | 0.25684 | 1.913 | 144.0175 | 28.8035 | 0.051368 | 0.62917 | 0.12583
| All Connections | Connection Type
| 9061903 | A1
| 9061998 | D3
| 9062021 | D3
| 9062237 | A1
| 9092124 | D3
| 9092130 | D3
| 9092132 | D3
| 9092134 | A1
| 9100702 | D3
| 9115322 | A1
Load-bearing | 280x140 | Timber, Laminate (load bearing) | Reuse |  | 7731765 |  | Element | 4 | 5 | 4 | 0.65886 | 0.15555 | 3.4115 | -56.1985 | -37.0268 | 0.10248 | 0.096827 | 0.063795
| All Connections | Connection Type
| 7731748 | C1
| 7731763 | C1
| 7733973 | A2
| 9063389 | A1
Load-bearing | Load-bearing - Rectangular Column 28x28 Concrete | Concrete, 500 kg cement per m3, CEM I, reinforced | Recycled | P2 + 7,56 | 9213991 |  | Element | 2 | 21 | 12 | 0.2 | 0.25684 | 1.913 | 144.0175 | 28.8035 | 0.051368 | 0.62917 | 0.12583
| All Connections | Connection Type
| 7731742 | C1
| 7732033 | C1
| 9061127 | A1
| 9061640 | D3
| 9061680 | A1
| 9061891 | D3
| 9090773 | D3
| 9090779 | D3
| 9090781 | D3
| 9090783 | A1
| 9100702 | D3
| 9114732 | A1
Load-bearing | Load-bearing - Rectangular Column 28x28 Concrete | Concrete, 500 kg cement per m3, CEM I, reinforced | Recycled | P2 + 7,56 | 9213990 |  | Element | 2 | 21 | 12 | 0.2 | 0.25684 | 1.913 | 144.0175 | 28.8035 | 0.051368 | 0.62917 | 0.12583
| All Connections | Connection Type
| 9061685 | A1
| 9061854 | A1
| 9061855 | A1
| 9061856 | A1
| 9061857 | C2
| 9061903 | A1
| 9061998 | D3
| 9092124 | D3
| 9092130 | D3
| 9092132 | D3
| 9092134 | A1
| 9100702 | D3
Load-bearing | 280x140 | Timber, Laminate (load bearing) | Reuse |  | 7731766 |  | Element | 4 | 9 | 10 | 0.59867 | 0.14422 | 3.1688 | -52.1054 | -31.1938 | 0.086338 | 0.089775 | 0.053745
| All Connections | Connection Type
| 7731743 | C1
| 7731768 | C1
| 9060582 | A1
| 9060674 | A1
| 9060675 | A1
| 9060730 | C1
| 9063389 | A1
| 9087329 | A1
| 9098142 | C1
| 9183101 | A2
Load-bearing | Load-bearing - Int. Floor 33 Concrete | Concrete, 300 kg cement per m3, CEM I | Recycled | P3 + 10,76 | 9216879 |  | Element | 11 | 1 | 2 | 0.36 | 0.26381 | 7.9942 | 92.9239 | 33.4526 | 0.094971 | 0.62786 | 0.22603
| All Connections | Connection Type
| 9093850 | D2
| 9095853 | D2
Load-bearing | 280x140 | Timber, Laminate (load bearing) | Reuse |  | 7731768 |  | Element | 4 | 8 | 7 | 0.5976 | 0.14422 | 3.1688 | -52.1054 | -31.1382 | 0.086184 | 0.089775 | 0.05365
| All Connections | Connection Type
| 7731766 | C1
| 9060582 | A1
| 9060674 | A1
| 9060730 | C1
| 9063389 | A1
| 9087329 | A1
| 9098142 | C1
Load-bearing | 280x140 | Timber, Laminate (load bearing) | Reuse |  | 7731767 |  | Element | 4 | 8 | 5 | 0.66267 | 0.15555 | 3.4115 | -56.1985 | -37.2409 | 0.10307 | 0.096827 | 0.064164
| All Connections | Connection Type
| 7731748 | C1
| 7731769 | C1
| 7733978 | A2
| 9060662 | A1
| 9063389 | A1
Load-bearing | Load-bearing - Rectangular Column 28x28 Concrete | Concrete, 500 kg cement per m3, CEM I, reinforced | Recycled | P2 + 7,56 | 9213997 |  | Element | 2 | 24 | 29 | 0.2 | 0.25684 | 1.913 | 144.0175 | 28.8035 | 0.051368 | 0.62917 | 0.12583
| All Connections | Connection Type
| 7731758 | C1
| 7731760 | C1
| 7731774 | C1
| 7731775 | C1
| 7731776 | C1
| 7731777 | C1
| 7732049 | C1
| 7732051 | C1
| 7732065 | C1
| 7732066 | C1
| 7732067 | C1
| 7732068 | C1
| 9060583 | A1
| 9060599 | A1
| 9060600 | A1
| 9060846 | A1
| 9060848 | A1
| 9060849 | C2
| 9061575 | A1
| 9061577 | C2
| 9061581 | A1
| 9061582 | A1
| 9061618 | C2
| 9063236 | D3
| 9063287 | D3
| 9063338 | D3
| 9063389 | A1
| 9100702 | D3
| 9114732 | A1
Load-bearing | Load-bearing - Rectangular Column 28x28 Concrete | Concrete, 500 kg cement per m3, CEM I, reinforced | Recycled | P2 + 7,56 | 9213996 |  | Element | 2 | 24 | 29 | 0.2 | 0.25684 | 1.913 | 144.0175 | 28.8035 | 0.051368 | 0.62917 | 0.12583
| All Connections | Connection Type
| 7731754 | C1
| 7731756 | C1
| 7731770 | C1
| 7731771 | C1
| 7731774 | C1
| 7731775 | C1
| 7732045 | C1
| 7732047 | C1
| 7732061 | C1
| 7732062 | C1
| 7732065 | C1
| 7732066 | C1
| 9060854 | A1
| 9060855 | A1
| 9060856 | A1
| 9060857 | A1
| 9060858 | A1
| 9060859 | D3
| 9060860 | C2
| 9060861 | C2
| 9062064 | A1
| 9062070 | C2
| 9062093 | A1
| 9062094 | C2
| 9063236 | D3
| 9063287 | D3
| 9063338 | D3
| 9063389 | A1
| 9100702 | D3
Load-bearing | Load-bearing - Rectangular Column 28x28 Concrete | Concrete, 500 kg cement per m3, CEM I, reinforced | Recycled | P2 + 7,56 | 9213999 |  | Element | 2 | 24 | 17 | 0.2 | 0.25684 | 1.913 | 144.0175 | 28.8035 | 0.051368 | 0.62917 | 0.12583
| All Connections | Connection Type
| 7732685 | A2
| 7733972 | A2
| 7734010 | A2
| 7737007 | A2
| 9060605 | A1
| 9060660 | A1
| 9060872 | A1
| 9060877 | C2
| 9062933 | A1
| 9062972 | A1
| 9063190 | A1
| 9063236 | D3
| 9063287 | D3
| 9063338 | D3
| 9063389 | A1
| 9100702 | D3
| 9115229 | A1
Load-bearing | Load-bearing - Rectangular Column 28x28 Concrete | Concrete, 500 kg cement per m3, CEM I, reinforced | Recycled | P2 + 7,56 | 9213998 |  | Element | 2 | 24 | 31 | 0.2 | 0.25684 | 1.913 | 144.0175 | 28.8035 | 0.051368 | 0.62917 | 0.12583
| All Connections | Connection Type
| 7731762 | C1
| 7731764 | C1
| 7731776 | C1
| 7731777 | C1
| 7731778 | C1
| 7731779 | C1
| 7732053 | C1
| 7732054 | C1
| 7732055 | C1
| 7732067 | C1
| 7732068 | C1
| 7732069 | C1
| 7732070 | C1
| 9060830 | A1
| 9060831 | A1
| 9060832 | A1
| 9060833 | A1
| 9060834 | A1
| 9060835 | D3
| 9060836 | C2
| 9060837 | C2
| 9061481 | A1
| 9061547 | C2
| 9061575 | A1
| 9061666 | C2
| 9063236 | D3
| 9063287 | D3
| 9063338 | D3
| 9063389 | A1
| 9100702 | D3
| 9114732 | A1
Load-bearing | 280x140 | Timber, Laminate (load bearing) | Reuse |  | 7731764 |  | Element | 4 | 5 | 7 | 0.592 | 0.14422 | 3.1688 | -52.1054 | -30.8464 | 0.085376 | 0.089775 | 0.053147
| All Connections | Connection Type
| 7731743 | C1
| 7731762 | C1
| 9060713 | C1
| 9060729 | C1
| 9063389 | A1
| 9090783 | A1
| 9183101 | A2
Load-bearing | 280x140 | Timber, Laminate (load bearing) | Reuse |  | 7731759 |  | Element | 4 | 9 | 5 | 0.66267 | 0.15555 | 3.4115 | -56.1985 | -37.2409 | 0.10307 | 0.096827 | 0.064164
| All Connections | Connection Type
| 7731747 | C1
| 7731761 | C1
| 7733975 | A2
| 9060661 | A1
| 9063389 | A1
Load-bearing | Load-bearing - Ext. Wall 12.5 Concrete | Concrete, 500 kg cement per m3, CEM I, reinforced | Recycled | P5 + 17,16 | 9229825 |  | Element | 3 | 20 | 8 | 0.2 | 0.273 | 2.184 | 153.0799 | 30.616 | 0.0546 | 0.66876 | 0.13375
| All Connections | Connection Type
| 7732043 | C1
| 9060704 | D3
| 9060726 | D3
| 9062180 | D1
| 9062182 | C2
| 9062207 | C2
| 9063236 | D3
| 9092124 | D3
Load-bearing | Load-bearing - Int. Wall 6.75 Concrete | Concrete, 500 kg cement per m3, CEM I, reinforced | Recycled | P3 + 10,76 | 9219278 |  | Element | 3 | 21 | 12 | 0.2 | 0.73157 | 10.8381 | 410.2158 | 82.0432 | 0.14631 | 1.7921 | 0.35842
| All Connections | Connection Type
| 7732054 | C1
| 7732056 | C1
| 9060713 | D3
| 9060718 | D3
| 9060832 | A1
| 9060834 | A1
| 9060836 | C2
| 9060838 | C2
| 9060840 | C2
| 9060842 | C2
| 9060844 | C2
| 9063236 | D3
Load-bearing | Load-bearing - EXt. Wall 75 Concrete | Concrete, 500 kg cement per m3, CEM I, reinforced | Recycled | P5 + 17,16 | 9229827 |  | Element | 3 | 19 | 8 | 0.2 | 0.45379 | 6.0505 | 254.454 | 50.8908 | 0.090758 | 1.1116 | 0.22233
| All Connections | Connection Type
| 9061998 | D3
| 9062000 | D1
| 9062028 | D1
| 9062107 | C2
| 9062108 | A1
| 9063236 | D3
| 9092124 | D3
| 9115322 | D2
Load-bearing | 280x160 | Timber, Laminate (load bearing) | Reuse |  | 7732031 |  | Element | 6 | 13 | 4 | 0.68286 | 0.12177 | 2.4814 | -43.9941 | -30.0417 | 0.083149 | 0.0758 | 0.05176
| All Connections | Connection Type
| 9061903 | A1
| 9061998 | C1
| 9100702 | C1
| 9115322 | A1
Load-bearing | 280x160 | Timber, Laminate (load bearing) | Reuse |  | 7732032 |  | Element | 6 | 15 | 10 | 0.61886 | 0.12186 | 2.4832 | -44.0265 | -27.2461 | 0.075411 | 0.075855 | 0.046944
| All Connections | Connection Type
| 7732047 | C1
| 7732049 | C1
| 9060727 | C1
| 9060728 | C1
| 9061680 | A1
| 9061685 | A1
| 9061690 | A1
| 9061696 | A1
| 9100702 | C1
| 9115138 | A1
Load-bearing | HEA140 | Steel, Section (load bearing, window/door frame) | Reuse |  | 7731951 |  | Element | 7 | 10 | 7 | 0.64277 | 0.0092472 | 2.4403 | 112.5147 | 72.321 | 0.0059438 | 0.07259 | 0.046659
| All Connections | Connection Type
| 7731121 | A2
| 7731122 | A2
| 7731950 | A2
| 7732164 | A2
| 7732165 | A2
| 9101391 | C1
| 9101410 | C2
Load-bearing | Load-bearing - Ext. Wall 185 Concrete | Concrete, 500 kg cement per m3, CEM I, reinforced | Recycled | P5 + 17,16 | 9229804 |  | Element | 3 | 20 | 9 | 0.2 | 1.1702 | 6.3256 | 656.1889 | 131.2378 | 0.23405 | 2.8667 | 0.57334
| All Connections | Connection Type
| 7732031 | C1
| 9060704 | D3
| 9060705 | D3
| 9061903 | A2
| 9061999 | C2
| 9062000 | D1
| 9062029 | D3
| 9062180 | D1
| 9092124 | D3
Load-bearing | 280x140 | Timber, Laminate (load bearing) | Reuse |  | 7731762 |  | Element | 4 | 5 | 5 | 0.65482 | 0.14422 | 3.1688 | -52.1054 | -34.1198 | 0.094437 | 0.089775 | 0.058787
| All Connections | Connection Type
| 7731764 | C1
| 9060713 | C1
| 9060729 | C1
| 9063389 | A1
| 9090783 | A1
Load-bearing | Load-bearing - Pre-Cast 54 Concrete | Concrete, Pre-Cast beams and columns | Recycled | P3 + 10,76 | 9216565 |  | Element | 9 | 15 | 153 | 0.2 | 8.0802 | 149.6338 | 4789.9584 | 957.9917 | 1.616 | 19.3925 | 3.8785
| All Connections | Connection Type
| 7732031 | C1
| 7732032 | C1
| 7732033 | C1
| 7732034 | C1
| 7732035 | C1
| 7732036 | C1
| 7732037 | C1
| 7732038 | C1
| 7732039 | C1
| 7732040 | C1
| 7732041 | C1
| 7732042 | C1
| 7732043 | C1
| 7732044 | C1
| 7732045 | C1
| 7732046 | C1
| 7732047 | C1
| 7732048 | C1
| 7732049 | C1
| 7732050 | C1
| 7732051 | C1
| 7732052 | C1
| 7732053 | C1
| 7732054 | C1
| 7732055 | C1
| 7732056 | C1
| 7732057 | C1
| 7732058 | C1
| 7732059 | C1
| 7732060 | C1
| 7732061 | C1
| 7732062 | C1
| 7732063 | C1
| 7732064 | C1
| 7732065 | C1
| 7732066 | C1
| 7732067 | C1
| 7732068 | C1
| 7732069 | C1
| 7732070 | C1
| 7732071 | C1
| 7732072 | C1
| 7732161 | C1
| 7732162 | C1
| 7732164 | C1
| 7732165 | C1
| 7732166 | C1
| 7732167 | C1
| 7732168 | C1
| 7732169 | C1
| 7732654 | C1
| 7732655 | C1
| 9060704 | D3
| 9060705 | D3
| 9060706 | D3
| 9060707 | D3
| 9060708 | D3
| 9060709 | D3
| 9060710 | D3
| 9060711 | D3
| 9060712 | D3
| 9060713 | D3
| 9060715 | D3
| 9060716 | D3
| 9060717 | D3
| 9060718 | D3
| 9060719 | D3
| 9060720 | D3
| 9060721 | D3
| 9060722 | D3
| 9060723 | D3
| 9060724 | D3
| 9060725 | D3
| 9060726 | D3
| 9060727 | D3
| 9060728 | D3
| 9060729 | D3
| 9060730 | D3
| 9060731 | D3
| 9061019 | D3
| 9061031 | A1
| 9061032 | A1
| 9061033 | A1
| 9061034 | A1
| 9061116 | A1
| 9061117 | A1
| 9061118 | A1
| 9061119 | A1
| 9061122 | A1
| 9061123 | A1
| 9061124 | A1
| 9061125 | A1
| 9061127 | A1
| 9061128 | A1
| 9061129 | A1
| 9061130 | A1
| 9061253 | A1
| 9061254 | A1
| 9061255 | A1
| 9061256 | A1
| 9061680 | A1
| 9061681 | A1
| 9061682 | A1
| 9061683 | A1
| 9061685 | A1
| 9061686 | A1
| 9061687 | A1
| 9061688 | A1
| 9061690 | A1
| 9061691 | A1
| 9061692 | A1
| 9061693 | A1
| 9061903 | A1
| 9061904 | A1
| 9061905 | A1
| 9061906 | A1
| 9062237 | A1
| 9062238 | A1
| 9062239 | A1
| 9062240 | A1
| 9062241 | D3
| 9062242 | A1
| 9062243 | A1
| 9062244 | A1
| 9062245 | A1
| 9062451 | A1
| 9062452 | A1
| 9062453 | A1
| 9062454 | A1
| 9062455 | D3
| 9062456 | A1
| 9062457 | A1
| 9062458 | A1
| 9062459 | A1
| 9062460 | D3
| 9098142 | D3
| 9098584 | A1
| 9101049 | D2
| 9111253 | A1
| 9112072 | D2
| 9114084 | D2
| 9114263 | D2
| 9114383 | D2
| 9114641 | D2
| 9114732 | D2
| 9115047 | D2
| 9115138 | D2
| 9115229 | D2
| 9115322 | D2
| 9115728 | D2
| 9184378 | C1
| 9185199 | A1
| 9185251 | A1
Load-bearing | 280x140 | Timber, Laminate (load bearing) | Reuse |  | 7731763 |  | Element | 4 | 5 | 3 | 0.66509 | 0.15555 | 3.4115 | -56.1985 | -37.3771 | 0.10345 | 0.096827 | 0.064399
| All Connections | Connection Type
| 7731765 | C1
| 7733973 | A2
| 9063389 | A1
Load-bearing | Load-bearing - Ext. Floor 8 Concrete | Concrete, 300 kg cement per m3, CEM I | Recycled | P3 + 10,76 | 9216647 |  | Element | 10 | 7 | 37 | 0.2 | 2.6018 | 32.522 | 916.443 | 183.2886 | 0.52035 | 6.1922 | 1.2384
| All Connections | Connection Type
| 7731121 | D3
| 7731122 | D3
| 7731123 | D3
| 7731124 | D3
| 7731125 | D3
| 7731126 | D3
| 7731127 | D3
| 7731948 | C1
| 7731949 | C1
| 7731950 | C1
| 7731951 | C1
| 7732164 | C1
| 7732165 | C1
| 7732166 | C1
| 7732167 | C1
| 7732168 | C1
| 7732169 | C1
| 7733941 | C1
| 7733942 | C1
| 7733943 | C1
| 7733944 | C1
| 7733945 | C1
| 7733946 | C1
| 9093864 | D2
| 9093866 | D2
| 9095824 | D2
| 9095826 | D2
| 9095853 | D2
| 9095855 | D2
| 9095893 | D2
| 9095895 | D2
| 9101372 | D1
| 9101410 | C2
| 9125894 | A2
| 9183795 | C1
| 9184344 | C1
| 9184378 | C1
Load-bearing | 280x140 | Timber, Laminate (load bearing) | Reuse |  | 7731760 |  | Element | 4 | 7 | 7 | 0.5976 | 0.14422 | 3.1688 | -52.1054 | -31.1382 | 0.086184 | 0.089775 | 0.05365
| All Connections | Connection Type
| 7731758 | C1
| 9060583 | A1
| 9060672 | A1
| 9060712 | C1
| 9060728 | C1
| 9063389 | A1
| 9090783 | A1
Load-bearing | Load-bearing - Ext. Floor 8 Concrete | Concrete, 300 kg cement per m3, CEM I | Reuse | P3 + 10,76 | 9216422 |  | Element | 10 | 6 | 5 | 0.41 | 1.6589 | 20.7368 | 584.3467 | 239.5821 | 0.68017 | 3.9483 | 1.6188
| All Connections | Connection Type
| 9093864 | D2
| 9093866 | D2
| 9097303 | D1
| 9097307 | C2
| 9126037 | A2
Load-bearing | Load-bearing - Rectangular Column 28x28 Concrete | Concrete, 500 kg cement per m3, CEM I, reinforced | Recycled | P2 + 7,56 | 9216520 |  | Element | 2 | 24 | 27 | 0.2 | 0.25684 | 1.913 | 144.0175 | 28.8035 | 0.051368 | 0.62917 | 0.12583
| All Connections | Connection Type
| 7731766 | C1
| 7731768 | C1
| 7731778 | C1
| 7731779 | C1
| 7731780 | C1
| 7731781 | C1
| 7732057 | C1
| 7732059 | C1
| 7732069 | C1
| 7732070 | C1
| 7732071 | C1
| 7732072 | C1
| 9060582 | A1
| 9060601 | A1
| 9060602 | A1
| 9060822 | A1
| 9060824 | A1
| 9060825 | C2
| 9060939 | A1
| 9060945 | A1
| 9060983 | C2
| 9061579 | C2
| 9063236 | D3
| 9063287 | D3
| 9063338 | D3
| 9063389 | A1
| 9100702 | D3
Load-bearing | 280x140 | Timber, Laminate (load bearing) | Reuse |  | 7731761 |  | Element | 4 | 9 | 5 | 0.66968 | 0.15555 | 3.4115 | -56.1985 | -37.6352 | 0.10417 | 0.096827 | 0.064844
| All Connections | Connection Type
| 7731759 | C1
| 7733975 | A2
| 9060606 | A1
| 9060661 | A1
| 9063389 | A1
Load-bearing | 280x140 | Timber, Laminate (load bearing) | Reuse |  | 7731769 |  | Element | 4 | 8 | 5 | 0.66968 | 0.15555 | 3.4115 | -56.1985 | -37.6352 | 0.10417 | 0.096827 | 0.064844
| All Connections | Connection Type
| 7731767 | C1
| 7733978 | A2
| 9060607 | A1
| 9060662 | A1
| 9063389 | A1
Load-bearing | Load-bearing - Rectangular Column 28x28 Concrete | Concrete, 500 kg cement per m3, CEM I, reinforced | Recycled | P3 + 10,76 | 9219213 |  | Element | 2 | 24 | 27 | 0.2 | 0.25684 | 1.913 | 144.0175 | 28.8035 | 0.051368 | 0.62917 | 0.12583
| All Connections | Connection Type
| 7731743 | C1
| 7731762 | C1
| 7731764 | C1
| 7732034 | C1
| 7732053 | C1
| 7732055 | C1
| 9060831 | A1
| 9061475 | A1
| 9061476 | A1
| 9061477 | A1
| 9061479 | C2
| 9061480 | A1
| 9061481 | A1
| 9061546 | A1
| 9061549 | C2
| 9063236 | D3
| 9063287 | D3
| 9063338 | D3
| 9063389 | A1
| 9090773 | D3
| 9090779 | D3
| 9090781 | D3
| 9090783 | A1
| 9100702 | D3
| 9114383 | A1
| 9114732 | A1
| 9172140 | A1
Load-bearing | 280x140 | Timber, Laminate (load bearing) | Reuse |  | 7731774 |  | Element | 4 | 7 | 5 | 0.65482 | 0.10662 | 2.3632 | -38.5231 | -25.2259 | 0.06982 | 0.066373 | 0.043463
| All Connections | Connection Type
| 7731775 | C1
| 9060583 | A1
| 9060711 | C1
| 9060712 | C1
| 9063389 | A1
Load-bearing | Load-bearing - Rectangular Column 28x28 Concrete | Concrete, 500 kg cement per m3, CEM I, reinforced | Recycled | P3 + 10,76 | 9219211 |  | Element | 2 | 24 | 26 | 0.2 | 0.25684 | 1.913 | 144.0175 | 28.8035 | 0.051368 | 0.62917 | 0.12583
| All Connections | Connection Type
| 7731741 | C1
| 7731754 | C1
| 7731756 | C1
| 7732032 | C1
| 7732045 | C1
| 7732047 | C1
| 9060782 | A1
| 9060855 | A1
| 9061695 | A1
| 9061696 | A1
| 9061854 | A1
| 9061855 | A1
| 9061856 | A1
| 9061858 | C2
| 9062093 | A1
| 9062097 | C2
| 9063236 | D3
| 9063287 | D3
| 9063338 | D3
| 9063389 | A1
| 9092124 | D3
| 9092130 | D3
| 9092132 | D3
| 9092134 | A1
| 9100702 | D3
| 9115138 | A1
Load-bearing | Load-bearing - Rectangular Column 28x28 Concrete | Concrete, 500 kg cement per m3, CEM I, reinforced | Recycled | P3 + 10,76 | 9219212 |  | Element | 2 | 25 | 24 | 0.2 | 0.25684 | 1.913 | 144.0175 | 28.8035 | 0.051368 | 0.62917 | 0.12583
| All Connections | Connection Type
| 7731741 | C1
| 7731758 | C1
| 7731760 | C1
| 7732032 | C1
| 7732049 | C1
| 7732051 | C1
| 9060672 | A1
| 9060673 | A1
| 9061581 | A1
| 9061582 | A1
| 9061619 | A1
| 9061622 | C2
| 9061695 | A1
| 9061696 | A1
| 9061888 | A1
| 9061889 | A1
| 9061891 | D3
| 9063236 | D3
| 9063287 | D3
| 9063338 | D3
| 9063389 | A1
| 9100702 | D3
| 9114732 | A1
| 9115138 | A1
Load-bearing | Load-bearing - Ext. Wall 200 Concrete | Concrete, 500 kg cement per m3, CEM I, reinforced | Recycled | P3 + 10,76 | 9219215 |  | Element | 3 | 18 | 8 | 0.2 | 0.43409 | 2.1704 | 243.4062 | 48.6812 | 0.086817 | 1.0634 | 0.21267
| All Connections | Connection Type
| 7733553 | C1
| 9060720 | D3
| 9062451 | A2
| 9063236 | D3
| 9093864 | D3
| 9093866 | D3
| 9098584 | A1
| 9100702 | D3
Load-bearing | Load-bearing - Ext. Wall 200 Concrete | Concrete, 500 kg cement per m3, CEM I, reinforced | Recycled | P2 + 7,56 | 9214015 |  | Element | 3 | 18 | 8 | 0.2 | 0.43409 | 2.1704 | 243.4062 | 48.6812 | 0.086817 | 1.0634 | 0.21267
| All Connections | Connection Type
| 7733553 | C1
| 9060720 | D3
| 9062451 | A2
| 9063236 | D3
| 9093864 | D3
| 9093866 | D3
| 9098584 | A1
| 9100702 | D3
Load-bearing | 280x140 | Timber, Laminate (load bearing) | Reuse |  | 7731773 |  | Element | 4 | 5 | 3 | 0.652 | 0.10784 | 2.3892 | -38.9622 | -25.4034 | 0.070311 | 0.06713 | 0.043769
| All Connections | Connection Type
| 7731772 | C1
| 9060710 | C1
| 9063389 | A1
Load-bearing | Load-bearing - Rectangular Column 28x28 Concrete | Concrete, 500 kg cement per m3, CEM I, reinforced | Recycled | P3 + 10,76 | 9219214 |  | Element | 2 | 25 | 22 | 0.2 | 0.25684 | 1.913 | 144.0175 | 28.8035 | 0.051368 | 0.62917 | 0.12583
| All Connections | Connection Type
| 7731743 | C1
| 7731766 | C1
| 7731768 | C1
| 7732034 | C1
| 7732057 | C1
| 7732059 | C1
| 9060674 | A1
| 9060675 | A1
| 9060795 | A1
| 9060796 | A1
| 9060945 | A1
| 9061008 | A1
| 9061022 | D3
| 9061024 | C2
| 9063236 | D3
| 9063287 | D3
| 9063338 | D3
| 9063389 | A1
| 9100702 | D3
| 9112072 | A1
| 9114383 | A1
| 9172140 | A1
Load-bearing | Load-bearing - Ext. Wall 300 Concrete | Concrete, 500 kg cement per m3, CEM I, reinforced | Recycled | P3 + 10,76 | 9219206 |  | Element | 3 | 19 | 15 | 0.2 | 5.0137 | 16.7122 | 2811.3195 | 562.2639 | 1.0027 | 12.2819 | 2.4564
| All Connections | Connection Type
| 7732036 | C1
| 7732063 | C1
| 7732064 | C1
| 9060720 | D3
| 9060723 | D3
| 9062242 | A2
| 9062451 | A2
| 9063236 | D3
| 9093850 | D3
| 9093864 | D3
| 9093866 | D3
| 9098584 | A1
| 9100702 | D3
| 9101049 | D2
| 9115728 | D2
Load-bearing | 280x140 | Timber, Laminate (load bearing) | Reuse |  | 7731775 |  | Element | 4 | 5 | 4 | 0.64831 | 0.10662 | 2.3632 | -38.5231 | -24.9749 | 0.069125 | 0.066373 | 0.04303
| All Connections | Connection Type
| 7731774 | C1
| 9060711 | C1
| 9060712 | C1
| 9063389 | A1
Load-bearing | Load-bearing - Ext. Wall 300 Concrete | Concrete, 500 kg cement per m3, CEM I, reinforced | Recycled | P3 + 10,76 | 9219204 |  | Element | 3 | 13 | 9 | 0.2 | 0.85419 | 2.8473 | 478.9726 | 95.7945 | 0.17084 | 2.0925 | 0.4185
| All Connections | Connection Type
| 7733553 | C1
| 9060722 | D3
| 9060731 | D3
| 9062451 | A2
| 9093850 | D3
| 9093864 | D3
| 9093866 | D3
| 9098584 | A1
| 9100702 | D3
Load-bearing | Load-bearing - Ext. Wall 300 Concrete | Concrete, 500 kg cement per m3, CEM I, reinforced | Recycled | P3 + 10,76 | 9219205 |  | Element | 3 | 18 | 10 | 0.2 | 0.88712 | 2.9571 | 497.4387 | 99.4877 | 0.17742 | 2.1732 | 0.43463
| All Connections | Connection Type
| 7737007 | C2
| 9060725 | D3
| 9063194 | A1
| 9063198 | A1
| 9063236 | D3
| 9093850 | D3
| 9093864 | D3
| 9093866 | D3
| 9098584 | A1
| 9100702 | D3
Load-bearing | Load-bearing - Ext. Wall 300 Concrete | Concrete, 500 kg cement per m3, CEM I, reinforced | Recycled | P3 + 10,76 | 9219209 |  | Element | 3 | 18 | 9 | 0.2 | 1.6262 | 5.4207 | 911.8592 | 182.3718 | 0.32524 | 3.9837 | 0.79673
| All Connections | Connection Type
| 7732162 | C1
| 9060721 | D3
| 9060723 | D3
| 9063236 | D3
| 9093850 | D3
| 9093864 | D3
| 9093866 | D3
| 9098584 | A1
| 9100702 | D3
Load-bearing | Load-bearing - Rectangular Column 28x28 Concrete | Concrete, 500 kg cement per m3, CEM I, reinforced | Recycled | P3 + 10,76 | 9219210 |  | Element | 2 | 25 | 23 | 0.2 | 0.25684 | 1.913 | 144.0175 | 28.8035 | 0.051368 | 0.62917 | 0.12583
| All Connections | Connection Type
| 7731745 | C1
| 7731750 | C1
| 7731752 | C1
| 7732036 | C1
| 7732041 | C1
| 7732043 | C1
| 9060670 | A1
| 9060671 | A1
| 9062021 | D3
| 9062181 | A1
| 9062182 | A1
| 9062186 | A1
| 9062187 | A1
| 9062207 | A1
| 9062209 | C2
| 9063236 | D3
| 9063287 | D3
| 9063338 | D3
| 9063389 | A1
| 9100702 | D3
| 9101049 | A1
| 9115322 | A1
| 9171904 | A1
Load-bearing | Load-bearing - Ext. Wall 300 Concrete | Concrete, 500 kg cement per m3, CEM I, reinforced | Recycled | P3 + 10,76 | 9219207 |  | Element | 3 | 14 | 8 | 0.2 | 0.85419 | 2.8473 | 478.9726 | 95.7945 | 0.17084 | 2.0925 | 0.4185
| All Connections | Connection Type
| 9060722 | D3
| 9060725 | D3
| 9093850 | D3
| 9093864 | D3
| 9093866 | D3
| 9098584 | A1
| 9100702 | D3
| 9115728 | D2
Load-bearing | Load-bearing - Int. Wall 280 Concrete | Concrete, 500 kg cement per m3, CEM I, reinforced | Recycled | P3 + 10,76 | 9219208 |  | Element | 3 | 21 | 25 | 0.2 | 4.0709 | 14.5388 | 2282.666 | 456.5332 | 0.81417 | 9.9723 | 1.9945
| All Connections | Connection Type
| 7732040 | C1
| 7732071 | C1
| 7732072 | C1
| 7732654 | C1
| 7732655 | C1
| 7734014 | A2
| 9060939 | A1
| 9061634 | A1
| 9061635 | C2
| 9061636 | C2
| 9061637 | C2
| 9061638 | C2
| 9061639 | C2
| 9061671 | A1
| 9061674 | C2
| 9062090 | C2
| 9062578 | A1
| 9062584 | A1
| 9063236 | D3
| 9093850 | D3
| 9093864 | D3
| 9093866 | D3
| 9098584 | A1
| 9100702 | D3
| 9114084 | D2
Load-bearing | Load-bearing - Rectangular Column 28x28 Concrete | Concrete, 500 kg cement per m3, CEM I, reinforced | Recycled | P2 + 7,56 | 9214014 |  | Element | 2 | 25 | 22 | 0.2 | 0.25684 | 1.913 | 144.0175 | 28.8035 | 0.051368 | 0.62917 | 0.12583
| All Connections | Connection Type
| 7731743 | C1
| 7731766 | C1
| 7731768 | C1
| 7732034 | C1
| 7732057 | C1
| 7732059 | C1
| 9060674 | A1
| 9060675 | A1
| 9060795 | A1
| 9060796 | A1
| 9060945 | A1
| 9061008 | A1
| 9061022 | D3
| 9061024 | C2
| 9063236 | D3
| 9063287 | D3
| 9063338 | D3
| 9063389 | A1
| 9100702 | D3
| 9112072 | A1
| 9114383 | A1
| 9172140 | A1
Load-bearing | Load-bearing - Rectangular Column 28x28 Concrete | Concrete, 500 kg cement per m3, CEM I, reinforced | Recycled | P2 + 7,56 | 9214003 |  | Element | 2 | 24 | 14 | 0.2 | 0.25684 | 1.913 | 144.0175 | 28.8035 | 0.051368 | 0.62917 | 0.12583
| All Connections | Connection Type
| 7733978 | A2
| 7734016 | A2
| 9060607 | A1
| 9060662 | A1
| 9060824 | A1
| 9060829 | C2
| 9062570 | A1
| 9062578 | A1
| 9062584 | A1
| 9063236 | D3
| 9063287 | D3
| 9063338 | D3
| 9063389 | A1
| 9100702 | D3
Load-bearing | Load-bearing - Rectangular Column 28x28 Concrete | Concrete, 500 kg cement per m3, CEM I, reinforced | Recycled | P2 + 7,56 | 9214002 |  | Element | 2 | 24 | 20 | 0.2 | 0.25684 | 1.913 | 144.0175 | 28.8035 | 0.051368 | 0.62917 | 0.12583
| All Connections | Connection Type
| 7732683 | C2
| 7733973 | A2
| 7734011 | A2
| 7737015 | C2
| 9060830 | A1
| 9060832 | A1
| 9060833 | A1
| 9060834 | A1
| 9060835 | D3
| 9060844 | C2
| 9060845 | C2
| 9062574 | A1
| 9062689 | A1
| 9062732 | A1
| 9063236 | D3
| 9063287 | D3
| 9063338 | D3
| 9063389 | A1
| 9100702 | D3
| 9114641 | A1
Load-bearing | Load-bearing - Ext. Wall 300 Concrete | Concrete, 500 kg cement per m3, CEM I, reinforced | Recycled | P2 + 7,56 | 9214004 |  | Element | 3 | 13 | 9 | 0.2 | 0.85419 | 2.8473 | 478.9726 | 95.7945 | 0.17084 | 2.0925 | 0.4185
| All Connections | Connection Type
| 7733553 | C1
| 9060722 | D3
| 9060731 | D3
| 9062451 | A2
| 9093850 | D3
| 9093864 | D3
| 9093866 | D3
| 9098584 | A1
| 9100702 | D3
Load-bearing | 280x140 | Timber, Laminate (load bearing) | Reuse |  | 7731772 |  | Element | 4 | 7 | 4 | 0.65886 | 0.10784 | 2.3892 | -38.9622 | -25.6705 | 0.071051 | 0.06713 | 0.044229
| All Connections | Connection Type
| 7731773 | C1
| 9060581 | A1
| 9060710 | C1
| 9063389 | A1
Load-bearing | 280x140 | Timber, Laminate (load bearing) | Reuse |  | 7731771 |  | Element | 4 | 5 | 4 | 0.64831 | 0.10662 | 2.3632 | -38.5231 | -24.9749 | 0.069125 | 0.066373 | 0.04303
| All Connections | Connection Type
| 7731770 | C1
| 9060710 | C1
| 9060711 | C1
| 9063389 | A1
Load-bearing | 280x140 | Timber, Laminate (load bearing) | Reuse |  | 7731770 |  | Element | 4 | 5 | 4 | 0.64831 | 0.10662 | 2.3632 | -38.5231 | -24.9749 | 0.069125 | 0.066373 | 0.04303
| All Connections | Connection Type
| 7731771 | C1
| 9060710 | C1
| 9060711 | C1
| 9063389 | A1
Load-bearing | Load-bearing - Rectangular Column 28x28 Concrete | Concrete, 500 kg cement per m3, CEM I, reinforced | Recycled | P2 + 7,56 | 9214001 |  | Element | 2 | 24 | 17 | 0.2 | 0.25684 | 1.913 | 144.0175 | 28.8035 | 0.051368 | 0.62917 | 0.12583
| All Connections | Connection Type
| 7732690 | A2
| 7733975 | A2
| 7734013 | A2
| 9060606 | A1
| 9060661 | A1
| 9060848 | A1
| 9060853 | C2
| 9062689 | A1
| 9062711 | A1
| 9062732 | A1
| 9062924 | A1
| 9063236 | D3
| 9063287 | D3
| 9063338 | D3
| 9063389 | A1
| 9100702 | D3
| 9114641 | A1
Load-bearing | Load-bearing - Rectangular Column 28x28 Concrete | Concrete, 500 kg cement per m3, CEM I, reinforced | Recycled | P2 + 7,56 | 9214000 |  | Element | 2 | 24 | 19 | 0.2 | 0.25684 | 1.913 | 144.0175 | 28.8035 | 0.051368 | 0.62917 | 0.12583
| All Connections | Connection Type
| 7732690 | A2
| 7733970 | A2
| 7734008 | A2
| 9060854 | A1
| 9060856 | A1
| 9060857 | A1
| 9060858 | A1
| 9060859 | D3
| 9060868 | C2
| 9060869 | C2
| 9062928 | A1
| 9062933 | A1
| 9062953 | A1
| 9062972 | A1
| 9063236 | D3
| 9063287 | D3
| 9063338 | D3
| 9063389 | A1
| 9100702 | D3
Load-bearing | Load-bearing - Rectangular Column 28x28 Concrete | Concrete, 500 kg cement per m3, CEM I, reinforced | Recycled | P2 + 7,56 | 9214011 |  | Element | 2 | 24 | 26 | 0.2 | 0.25684 | 1.913 | 144.0175 | 28.8035 | 0.051368 | 0.62917 | 0.12583
| All Connections | Connection Type
| 7731741 | C1
| 7731754 | C1
| 7731756 | C1
| 7732032 | C1
| 7732045 | C1
| 7732047 | C1
| 9060782 | A1
| 9060855 | A1
| 9061695 | A1
| 9061696 | A1
| 9061854 | A1
| 9061855 | A1
| 9061856 | A1
| 9061858 | C2
| 9062093 | A1
| 9062097 | C2
| 9063236 | D3
| 9063287 | D3
| 9063338 | D3
| 9063389 | A1
| 9092124 | D3
| 9092130 | D3
| 9092132 | D3
| 9092134 | A1
| 9100702 | D3
| 9115138 | A1
Load-bearing | Load-bearing - Rectangular Column 28x28 Concrete | Concrete, 500 kg cement per m3, CEM I, reinforced | Recycled | P2 + 7,56 | 9214010 |  | Element | 2 | 25 | 23 | 0.2 | 0.25684 | 1.913 | 144.0175 | 28.8035 | 0.051368 | 0.62917 | 0.12583
| All Connections | Connection Type
| 7731745 | C1
| 7731750 | C1
| 7731752 | C1
| 7732036 | C1
| 7732041 | C1
| 7732043 | C1
| 9060670 | A1
| 9060671 | A1
| 9062021 | D3
| 9062181 | A1
| 9062182 | A1
| 9062186 | A1
| 9062187 | A1
| 9062207 | A1
| 9062209 | C2
| 9063236 | D3
| 9063287 | D3
| 9063338 | D3
| 9063389 | A1
| 9100702 | D3
| 9101049 | A1
| 9115322 | A1
| 9171904 | A1
Load-bearing | Load-bearing - Rectangular Column 28x28 Concrete | Concrete, 500 kg cement per m3, CEM I, reinforced | Recycled | P2 + 7,56 | 9214013 |  | Element | 2 | 24 | 27 | 0.2 | 0.25684 | 1.913 | 144.0175 | 28.8035 | 0.051368 | 0.62917 | 0.12583
| All Connections | Connection Type
| 7731743 | C1
| 7731762 | C1
| 7731764 | C1
| 7732034 | C1
| 7732053 | C1
| 7732055 | C1
| 9060831 | A1
| 9061475 | A1
| 9061476 | A1
| 9061477 | A1
| 9061479 | C2
| 9061480 | A1
| 9061481 | A1
| 9061546 | A1
| 9061549 | C2
| 9063236 | D3
| 9063287 | D3
| 9063338 | D3
| 9063389 | A1
| 9090773 | D3
| 9090779 | D3
| 9090781 | D3
| 9090783 | A1
| 9100702 | D3
| 9114383 | A1
| 9114732 | A1
| 9172140 | A1
Load-bearing | Load-bearing - Rectangular Column 28x28 Concrete | Concrete, 500 kg cement per m3, CEM I, reinforced | Recycled | P2 + 7,56 | 9214012 |  | Element | 2 | 25 | 24 | 0.2 | 0.25684 | 1.913 | 144.0175 | 28.8035 | 0.051368 | 0.62917 | 0.12583
| All Connections | Connection Type
| 7731741 | C1
| 7731758 | C1
| 7731760 | C1
| 7732032 | C1
| 7732049 | C1
| 7732051 | C1
| 9060672 | A1
| 9060673 | A1
| 9061581 | A1
| 9061582 | A1
| 9061619 | A1
| 9061622 | C2
| 9061695 | A1
| 9061696 | A1
| 9061888 | A1
| 9061889 | A1
| 9061891 | D3
| 9063236 | D3
| 9063287 | D3
| 9063338 | D3
| 9063389 | A1
| 9100702 | D3
| 9114732 | A1
| 9115138 | A1
Load-bearing | Load-bearing - Ext. Wall 300 Concrete | Concrete, 500 kg cement per m3, CEM I, reinforced | Recycled | P2 + 7,56 | 9214007 |  | Element | 3 | 14 | 8 | 0.2 | 0.85419 | 2.8473 | 478.9726 | 95.7945 | 0.17084 | 2.0925 | 0.4185
| All Connections | Connection Type
| 9060722 | D3
| 9060725 | D3
| 9093850 | D3
| 9093864 | D3
| 9093866 | D3
| 9098584 | A1
| 9100702 | D3
| 9115728 | D2
Load-bearing | Load-bearing - Ext. Wall 300 Concrete | Concrete, 500 kg cement per m3, CEM I, reinforced | Recycled | P2 + 7,56 | 9214005 |  | Element | 3 | 18 | 10 | 0.2 | 0.88712 | 2.9571 | 497.4387 | 99.4877 | 0.17742 | 2.1732 | 0.43463
| All Connections | Connection Type
| 7737007 | C2
| 9060725 | D3
| 9063194 | A1
| 9063198 | A1
| 9063236 | D3
| 9093850 | D3
| 9093864 | D3
| 9093866 | D3
| 9098584 | A1
| 9100702 | D3
Load-bearing | Load-bearing - Ext. Wall 300 Concrete | Concrete, 500 kg cement per m3, CEM I, reinforced | Recycled | P2 + 7,56 | 9214009 |  | Element | 3 | 18 | 9 | 0.2 | 1.6262 | 5.4207 | 911.8592 | 182.3718 | 0.32524 | 3.9837 | 0.79673
| All Connections | Connection Type
| 7732162 | C1
| 9060721 | D3
| 9060723 | D3
| 9063236 | D3
| 9093850 | D3
| 9093864 | D3
| 9093866 | D3
| 9098584 | A1
| 9100702 | D3
Load-bearing | Load-bearing - Int. Wall 280 Concrete | Concrete, 500 kg cement per m3, CEM I, reinforced | Recycled | P2 + 7,56 | 9214008 |  | Element | 3 | 21 | 25 | 0.2 | 4.0709 | 14.5388 | 2282.666 | 456.5332 | 0.81417 | 9.9723 | 1.9945
| All Connections | Connection Type
| 7732040 | C1
| 7732071 | C1
| 7732072 | C1
| 7732654 | C1
| 7732655 | C1
| 7734014 | A2
| 9060939 | A1
| 9061634 | A1
| 9061635 | C2
| 9061636 | C2
| 9061637 | C2
| 9061638 | C2
| 9061639 | C2
| 9061671 | A1
| 9061674 | C2
| 9062090 | C2
| 9062578 | A1
| 9062584 | A1
| 9063236 | D3
| 9093850 | D3
| 9093864 | D3
| 9093866 | D3
| 9098584 | A1
| 9100702 | D3
| 9114084 | D2
Load-bearing | 280x140 | Timber, Laminate (load bearing) | Reuse |  | 7731758 |  | Element | 4 | 7 | 10 | 0.59867 | 0.14422 | 3.1688 | -52.1054 | -31.1938 | 0.086338 | 0.089775 | 0.053745
| All Connections | Connection Type
| 7731741 | C1
| 7731760 | C1
| 7733543 | A2
| 9060583 | A1
| 9060672 | A1
| 9060673 | A1
| 9060712 | C1
| 9060728 | C1
| 9063389 | A1
| 9090783 | A1
Load-bearing | Load-bearing - Ext. Wall 185 Concrete | Concrete, 500 kg cement per m3, CEM I, reinforced | Recycled | P3 + 10,76 | 9219748 |  | Element | 3 | 20 | 10 | 0.2 | 1.1702 | 6.3256 | 656.1889 | 131.2378 | 0.23405 | 2.8667 | 0.57334
| All Connections | Connection Type
| 7732035 | C1
| 9060708 | D3
| 9060709 | D3
| 9061009 | D1
| 9061018 | D1
| 9061019 | D3
| 9061031 | A2
| 9061447 | C2
| 9061448 | D1
| 9084938 | D3
Load-bearing | Load-bearing - EXt. Wall 75 Concrete | Concrete, 500 kg cement per m3, CEM I, reinforced | Recycled | P3 + 10,76 | 9219770 |  | Element | 3 | 19 | 9 | 0.2 | 0.45379 | 6.0505 | 254.454 | 50.8908 | 0.090758 | 1.1116 | 0.22233
| All Connections | Connection Type
| 9061471 | D1
| 9061487 | C2
| 9061488 | A1
| 9061489 | D1
| 9061640 | D3
| 9061642 | D1
| 9063236 | D3
| 9090773 | D3
| 9114732 | D2
Load-bearing | Load-bearing - Ext. Wall 12.5 Concrete | Concrete, 500 kg cement per m3, CEM I, reinforced | Recycled | P3 + 10,76 | 9219460 |  | Element | 3 | 21 | 8 | 0.2 | 0.273 | 2.184 | 153.0799 | 30.616 | 0.0546 | 0.66876 | 0.13375
| All Connections | Connection Type
| 7732059 | C1
| 9060708 | D3
| 9060730 | D3
| 9060795 | C2
| 9061008 | C2
| 9061009 | D1
| 9063236 | D3
| 9084938 | D3
Load-bearing | Load-bearing - Int. Wall 6.75 Concrete | Concrete, 500 kg cement per m3, CEM I, reinforced | Recycled | PLAN 01 | 9060859 |  | Element | 3 | 21 | 12 | 0.2 | 0.73157 | 10.8381 | 410.2158 | 82.0432 | 0.14631 | 1.7921 | 0.35842
| All Connections | Connection Type
| 7732046 | C1
| 7732048 | C1
| 9060711 | D3
| 9060716 | D3
| 9060856 | A1
| 9060858 | A1
| 9060860 | C2
| 9060862 | C2
| 9060864 | C2
| 9060866 | C2
| 9060868 | C2
| 9063236 | D3
Load-bearing | 280x140 | Timber, Laminate (load bearing) | Reuse |  | 7731750 |  | Element | 4 | 8 | 10 | 0.59867 | 0.14422 | 3.1688 | -52.1054 | -31.1938 | 0.086338 | 0.089775 | 0.053745
| All Connections | Connection Type
| 7731745 | C1
| 7731752 | C1
| 7733542 | A2
| 9060581 | A1
| 9060670 | A1
| 9060671 | A1
| 9060710 | C1
| 9060726 | C1
| 9063389 | A1
| 9092134 | A1
Load-bearing | 280x160 | Timber, Laminate (load bearing) | Reuse |  | 7731749 |  | Element | 4 | 7 | 2 | 0.676 | 0.12181 | 2.4823 | -44.0103 | -29.7509 | 0.082344 | 0.075827 | 0.051259
| All Connections | Connection Type
| 9060607 | A1
| 9063389 | A1
Load-bearing | 280x140 | Timber, Laminate (load bearing) | Reuse |  | 7732054 |  | Element | 6 | 15 | 13 | 0.48688 | 0.15558 | 3.4124 | -56.2126 | -27.369 | 0.075752 | 0.096852 | 0.047155
| All Connections | Connection Type
| 7732056 | C1
| 7734011 | A2
| 9060713 | C1
| 9060832 | A1
| 9060833 | A1
| 9060835 | C1
| 9060837 | C2
| 9060839 | C2
| 9060841 | C2
| 9060843 | C2
| 9060845 | C2
| 9100702 | C1
| 9114641 | A1
Load-bearing | Load-bearing - Ext. Wall 185 Concrete | Concrete, 500 kg cement per m3, CEM I, reinforced | Recycled | P5 + 17,16 | 9229553 |  | Element | 3 | 21 | 9 | 0.2 | 1.1702 | 6.3256 | 656.1889 | 131.2378 | 0.23405 | 2.8667 | 0.57334
| All Connections | Connection Type
| 7732033 | C1
| 9060706 | D3
| 9060707 | D3
| 9061127 | A2
| 9061472 | D3
| 9061620 | D1
| 9061641 | C2
| 9061642 | D1
| 9090773 | D3
Load-bearing | 280x140 | Timber, Laminate (load bearing) | Reuse |  | 7732049 |  | Element | 6 | 14 | 8 | 0.61378 | 0.14422 | 3.1688 | -52.1054 | -31.9811 | 0.088517 | 0.089775 | 0.055102
| All Connections | Connection Type
| 7732032 | C1
| 7732051 | C1
| 7733554 | A2
| 9060712 | C1
| 9060728 | C1
| 9061680 | A1
| 9100702 | C1
| 9115138 | A1
Load-bearing | 280x140 | Timber, Laminate (load bearing) | Reuse |  | 7732050 |  | Element | 6 | 18 | 15 | 0.46954 | 0.15555 | 3.4115 | -56.1985 | -26.3873 | 0.073035 | 0.096827 | 0.045464
| All Connections | Connection Type
| 7732038 | C1
| 7732052 | C1
| 7734013 | A2
| 9060661 | A1
| 9060848 | A1
| 9060849 | C2
| 9060850 | C2
| 9060851 | C2
| 9060852 | C2
| 9060853 | C2
| 9062809 | A1
| 9062813 | A1
| 9062924 | A1
| 9100702 | C1
| 9115047 | A1
Load-bearing | 280x140 | Timber, Laminate (load bearing) | Reuse |  | 7732047 |  | Element | 6 | 17 | 18 | 0.481 | 0.14422 | 3.1688 | -52.1054 | -25.0627 | 0.069368 | 0.089775 | 0.043182
| All Connections | Connection Type
| 7732032 | C1
| 7732045 | C1
| 7733554 | A2
| 9060711 | C1
| 9060727 | C1
| 9061685 | A1
| 9061854 | A1
| 9061855 | A1
| 9061856 | A1
| 9062064 | A1
| 9062093 | A1
| 9062094 | C2
| 9062095 | C2
| 9062096 | C2
| 9062098 | A1
| 9062108 | A1
| 9100702 | C1
| 9115138 | A1
Load-bearing | 280x140 | Timber, Laminate (load bearing) | Reuse |  | 7732048 |  | Element | 6 | 16 | 15 | 0.49082 | 0.15555 | 3.4115 | -56.1985 | -27.5835 | 0.076345 | 0.096827 | 0.047525
| All Connections | Connection Type
| 7732038 | C1
| 7732046 | C1
| 7734008 | A2
| 9060858 | A1
| 9060859 | C1
| 9060860 | C2
| 9060862 | C2
| 9060864 | C2
| 9060866 | C2
| 9060868 | C2
| 9062809 | A1
| 9062813 | A1
| 9062928 | A1
| 9100702 | C1
| 9115047 | A1
Load-bearing | 280x140 | Timber, Laminate (load bearing) | Reuse |  | 7732053 |  | Element | 6 | 14 | 7 | 0.616 | 0.14422 | 3.1688 | -52.1054 | -32.0969 | 0.088838 | 0.089775 | 0.055301
| All Connections | Connection Type
| 7732055 | C1
| 9060713 | C1
| 9060729 | C1
| 9061488 | A1
| 9061575 | A1
| 9100702 | C1
| 9114732 | A1
Load-bearing | Load-bearing - EXt. Wall 75 Concrete | Concrete, 500 kg cement per m3, CEM I, reinforced | Recycled | P3 + 10,76 | 9219459 |  | Element | 3 | 20 | 9 | 0.2 | 0.45606 | 6.0808 | 255.7259 | 51.1452 | 0.091211 | 1.1172 | 0.22344
| All Connections | Connection Type
| 9060881 | C2
| 9060882 | A1
| 9060883 | D1
| 9061018 | D1
| 9061446 | D3
| 9063236 | D3
| 9084938 | D3
| 9100702 | D3
| 9112072 | D2
Load-bearing | 280x140 | Timber, Laminate (load bearing) | Reuse |  | 7732051 |  | Element | 6 | 16 | 15 | 0.464 | 0.14422 | 3.1688 | -52.1054 | -24.1769 | 0.066917 | 0.089775 | 0.041656
| All Connections | Connection Type
| 7732049 | C1
| 9060712 | C1
| 9060728 | C1
| 9061488 | A1
| 9061538 | C2
| 9061575 | A1
| 9061577 | C2
| 9061581 | A1
| 9061582 | A1
| 9061618 | C2
| 9061621 | C2
| 9061623 | C2
| 9061891 | C1
| 9100702 | C1
| 9114732 | A1
Load-bearing | 280x140 | Timber, Laminate (load bearing) | Reuse |  | 7732052 |  | Element | 6 | 15 | 5 | 0.66267 | 0.15555 | 3.4115 | -56.1985 | -37.2409 | 0.10307 | 0.096827 | 0.064164
| All Connections | Connection Type
| 7732050 | C1
| 7734013 | A2
| 9060661 | A1
| 9100702 | C1
| 9114641 | A1
Load-bearing | 280x160 | Timber, Laminate (load bearing) | Reuse |  | 7731748 |  | Element | 4 | 5 | 5 | 0.66267 | 0.12186 | 2.4832 | -44.0265 | -29.1749 | 0.08075 | 0.075855 | 0.050267
| All Connections | Connection Type
| 7731765 | C1
| 7731767 | C1
| 7731896 | A2
| 7731897 | A2
| 9063389 | A1
Load-bearing | Load-bearing - Ext. Wall 185 Concrete | Concrete, 500 kg cement per m3, CEM I, reinforced | Recycled | P3 + 10,76 | 9219935 |  | Element | 3 | 21 | 9 | 0.2 | 1.1702 | 6.3256 | 656.1889 | 131.2378 | 0.23405 | 2.8667 | 0.57334
| All Connections | Connection Type
| 7732033 | C1
| 9060706 | D3
| 9060707 | D3
| 9061127 | A2
| 9061472 | D3
| 9061620 | D1
| 9061641 | C2
| 9061642 | D1
| 9090773 | D3
Load-bearing | HEA140 | Steel, Section (load bearing, window/door frame) | Reuse |  | 7731319 |  | Element | 5 | 4 | 4 | 0.69886 | 0.0088216 | 2.3283 | 107.337 | 75.0132 | 0.006165 | 0.06925 | 0.048396
| All Connections | Connection Type
| 7731298 | A2
| 7731873 | A2
| 9069687 | C1
| 9069838 | C2
Load-bearing | 280x160 | Timber, Laminate (load bearing) | Reuse |  | 7731741 |  | Element | 4 | 5 | 5 | 0.646 | 0.12186 | 2.4832 | -44.0265 | -28.4411 | 0.078719 | 0.075855 | 0.049003
| All Connections | Connection Type
| 7731756 | C1
| 7731758 | C1
| 9060727 | C1
| 9060728 | C1
| 9063389 | A1
Load-bearing | 280x160 | Timber, Laminate (load bearing) | Reuse |  | 7731740 |  | Element | 4 | 3 | 1 | 0.7 | 0.12177 | 2.4814 | -43.9941 | -30.7959 | 0.085236 | 0.0758 | 0.05306
| All Connections | Connection Type
| 9092134 | A1
Load-bearing | Load-bearing - Int. Wall 6.75 Concrete | Concrete, 500 kg cement per m3, CEM I, reinforced | Recycled | P2 + 7,56 | 9214078 |  | Element | 3 | 21 | 12 | 0.2 | 0.73157 | 10.8381 | 410.2158 | 82.0432 | 0.14631 | 1.7921 | 0.35842
| All Connections | Connection Type
| 7732054 | C1
| 7732056 | C1
| 9060713 | D3
| 9060718 | D3
| 9060832 | A1
| 9060834 | A1
| 9060836 | C2
| 9060838 | C2
| 9060840 | C2
| 9060842 | C2
| 9060844 | C2
| 9063236 | D3
Load-bearing | HEA140 | Steel, Section (load bearing, window/door frame) | Reuse |  | 7731316 |  | Element | 5 | 3 | 5 | 0.70267 | 0.009051 | 2.3887 | 110.1278 | 77.3832 | 0.0063598 | 0.07105 | 0.049925
| All Connections | Connection Type
| 7731296 | A2
| 7731299 | A2
| 9069687 | C1
| 9069838 | C2
| 9183215 | A2
Load-bearing | HEA140 | Steel, Section (load bearing, window/door frame) | Reuse |  | 7731318 |  | Element | 5 | 3 | 4 | 0.69886 | 0.009048 | 2.3879 | 110.0911 | 76.938 | 0.0063232 | 0.071027 | 0.049637
| All Connections | Connection Type
| 7731295 | A2
| 7731298 | A2
| 9069687 | C1
| 9069838 | C2
Load-bearing | HEA140 | Steel, Section (load bearing, window/door frame) | Reuse |  | 7731317 |  | Element | 5 | 3 | 4 | 0.69886 | 0.009048 | 2.3879 | 110.0911 | 76.938 | 0.0063232 | 0.071027 | 0.049637
| All Connections | Connection Type
| 7731295 | A2
| 7731296 | A2
| 9069687 | C1
| 9069838 | C2
Load-bearing | Load-bearing - Ext. Wall 12.5 Concrete | Concrete, 500 kg cement per m3, CEM I, reinforced | Recycled | PLAN 01 | 9061022 |  | Element | 3 | 21 | 8 | 0.2 | 0.273 | 2.184 | 153.0799 | 30.616 | 0.0546 | 0.66876 | 0.13375
| All Connections | Connection Type
| 7732059 | C1
| 9060708 | D3
| 9060730 | D3
| 9060795 | C2
| 9061008 | C2
| 9061009 | D1
| 9063236 | D3
| 9084938 | D3
Load-bearing | 280x160 | Timber, Laminate (load bearing) | Reuse |  | 7731746 |  | Element | 4 | 7 | 2 | 0.676 | 0.12177 | 2.4814 | -43.9941 | -29.74 | 0.082314 | 0.0758 | 0.051241
| All Connections | Connection Type
| 9060605 | A1
| 9063389 | A1
Load-bearing | 280x160 | Timber, Laminate (load bearing) | Reuse |  | 7731747 |  | Element | 4 | 5 | 5 | 0.66267 | 0.12186 | 2.4832 | -44.0265 | -29.1749 | 0.08075 | 0.075855 | 0.050267
| All Connections | Connection Type
| 7731757 | C1
| 7731759 | C1
| 7731893 | A2
| 7731894 | A2
| 9063389 | A1
Load-bearing | Load-bearing - EXt. Wall 75 Concrete | Concrete, 500 kg cement per m3, CEM I, reinforced | Recycled | PLAN 01 | 9061019 |  | Element | 3 | 20 | 9 | 0.2 | 0.45606 | 6.0808 | 255.7259 | 51.1452 | 0.091211 | 1.1172 | 0.22344
| All Connections | Connection Type
| 9060881 | C2
| 9060882 | A1
| 9060883 | D1
| 9061018 | D1
| 9061446 | D3
| 9063236 | D3
| 9084938 | D3
| 9100702 | D3
| 9112072 | D2
Load-bearing | 280x160 | Timber, Laminate (load bearing) | Reuse |  | 7731743 |  | Element | 4 | 8 | 6 | 0.628 | 0.12186 | 2.4832 | -44.0265 | -27.6486 | 0.076526 | 0.075855 | 0.047637
| All Connections | Connection Type
| 7731764 | C1
| 7731766 | C1
| 9060675 | A1
| 9060729 | C1
| 9060730 | C1
| 9063389 | A1
Load-bearing | 280x160 | Timber, Laminate (load bearing) | Reuse |  | 7731742 |  | Element | 4 | 3 | 3 | 0.676 | 0.12186 | 2.4832 | -44.0265 | -29.7619 | 0.082375 | 0.075855 | 0.051278
| All Connections | Connection Type
| 9060706 | C1
| 9060707 | C1
| 9090783 | A1
Load-bearing | 280x160 | Timber, Laminate (load bearing) | Reuse |  | 7731745 |  | Element | 4 | 8 | 4 | 0.65886 | 0.12324 | 2.5105 | -44.5282 | -29.3377 | 0.081201 | 0.07672 | 0.050547
| All Connections | Connection Type
| 7731750 | C1
| 9060671 | A1
| 9060726 | C1
| 9063389 | A1
Load-bearing | 280x160 | Timber, Laminate (load bearing) | Reuse |  | 7731744 |  | Element | 4 | 3 | 1 | 0.7 | 0.12177 | 2.4814 | -43.9941 | -30.7959 | 0.085236 | 0.0758 | 0.05306
| All Connections | Connection Type
| 9087329 | A1
Load-bearing | 280x140 | Timber, Laminate (load bearing) | Reuse |  | 7732046 |  | Element | 6 | 15 | 11 | 0.54933 | 0.15555 | 3.4115 | -56.1985 | -30.8717 | 0.085446 | 0.096827 | 0.05319
| All Connections | Connection Type
| 7732048 | C1
| 7734008 | A2
| 9060856 | A1
| 9060857 | A1
| 9060859 | C1
| 9060861 | C2
| 9060863 | C2
| 9060865 | C2
| 9060867 | C2
| 9060869 | C2
| 9100702 | C1
Load-bearing | Load-bearing - Int. Floor 33 Concrete | Concrete, 300 kg cement per m3, CEM I | Recycled | P3 + 10,76 | 9216341 |  | Element | 11 | 2 | 4 | 0.36 | 0.25939 | 7.8603 | 91.3679 | 32.8924 | 0.093381 | 0.61735 | 0.22225
| All Connections | Connection Type
| 9093864 | D2
| 9095818 | D2
| 9095826 | D2
| 9101391 | D2
Load-bearing | Load-bearing - Int. Floor 33 Concrete | Concrete, 300 kg cement per m3, CEM I | Recycled | P3 + 10,76 | 9216335 |  | Element | 11 | 1 | 2 | 0.36 | 0.25939 | 7.8603 | 91.3679 | 32.8924 | 0.093381 | 0.61735 | 0.22225
| All Connections | Connection Type
| 9093850 | D2
| 9095824 | D2
Load-bearing | Load-bearing - Int. Floor 33 Concrete | Concrete, 300 kg cement per m3, CEM I | Recycled | P3 + 10,76 | 9216361 |  | Element | 11 | 2 | 4 | 0.36 | 0.26381 | 7.9942 | 92.9239 | 33.4526 | 0.094971 | 0.62786 | 0.22603
| All Connections | Connection Type
| 9093864 | D2
| 9095855 | D2
| 9101391 | D2
| 9111816 | D2
Load-bearing | Load-bearing - Int. Floor 60 Concrete | Concrete, 500 kg cement per m3, CEM I, reinforced | Reuse | P3 + 10,76 | 9216343 |  | Element | 11 | 2 | 7 | 0.411 | 0.47162 | 7.8603 | 264.4524 | 108.6899 | 0.19384 | 1.1553 | 0.47484
| All Connections | Connection Type
| 7732169 | C1
| 9093866 | D2
| 9095824 | D2
| 9101391 | D2
| 9101410 | C1
| 9111253 | A1
| 9184378 | C1
Load-bearing | Load-bearing - Int. Floor 33 Concrete | Concrete, 300 kg cement per m3, CEM I | Recycled | P3 + 10,76 | 9216207 |  | Element | 11 | 3 | 16 | 0.2 | 4.1504 | 125.7682 | 1461.9197 | 292.3839 | 0.83007 | 9.8778 | 1.9756
| All Connections | Connection Type
| 9060720 | D3
| 9060721 | D3
| 9060722 | D3
| 9060723 | D3
| 9060724 | D3
| 9060725 | D3
| 9060731 | D3
| 9093850 | D2
| 9093866 | D2
| 9095824 | D2
| 9095853 | D2
| 9095893 | D2
| 9097303 | D2
| 9097305 | D2
| 9101372 | D2
| 9101391 | D2
Load-bearing | 280x160 | Timber, Laminate (load bearing) | Reuse |  | 7732036 |  | Element | 6 | 16 | 10 | 0.55886 | 0.12324 | 2.5105 | -44.5282 | -24.8849 | 0.068876 | 0.07672 | 0.042875
| All Connections | Connection Type
| 7732041 | C1
| 9060722 | C1
| 9060726 | C1
| 9062237 | A1
| 9062242 | A1
| 9062443 | A1
| 9062461 | C2
| 9100702 | C1
| 9101049 | A1
| 9171904 | A1
Load-bearing | Load-bearing - Int. Floor 60 Concrete | Concrete, 500 kg cement per m3, CEM I, reinforced | Recycled | P3 + 10,76 | 9216209 |  | Element | 11 | 2 | 17 | 0.2 | 7.5461 | 125.7682 | 4231.3365 | 846.2673 | 1.5092 | 18.4855 | 3.6971
| All Connections | Connection Type
| 7732164 | C1
| 9060720 | D3
| 9060721 | D3
| 9060722 | D3
| 9060723 | D3
| 9060724 | D3
| 9060725 | D3
| 9060731 | D3
| 9093864 | D2
| 9095826 | D2
| 9095855 | D2
| 9095895 | D2
| 9097305 | D2
| 9097307 | C1
| 9098584 | D2
| 9101391 | D2
| 9101410 | C1
Load-bearing | Load-bearing - Ext. Wall 12.5 Concrete | Concrete, 500 kg cement per m3, CEM I, reinforced | Recycled | P5 + 17,16 | 9229713 |  | Element | 3 | 20 | 8 | 0.2 | 0.273 | 2.184 | 153.0799 | 30.616 | 0.0546 | 0.66876 | 0.13375
| All Connections | Connection Type
| 7732051 | C1
| 9060706 | D3
| 9060728 | D3
| 9061619 | C2
| 9061620 | D1
| 9061888 | C2
| 9063236 | D3
| 9090773 | D3
Load-bearing | Load-bearing - Int. Floor 33 Concrete | Concrete, 300 kg cement per m3, CEM I | Recycled | P3 + 10,76 | 9216384 |  | Element | 11 | 1 | 2 | 0.36 | 0.26436 | 8.011 | 93.1187 | 33.5227 | 0.09517 | 0.62918 | 0.2265
| All Connections | Connection Type
| 9093850 | D2
| 9095893 | D2
Load-bearing | Load-bearing - Int. Wall 6.75 Concrete | Concrete, 500 kg cement per m3, CEM I, reinforced | Recycled | P3 + 10,76 | 9219302 |  | Element | 3 | 21 | 12 | 0.2 | 0.73157 | 10.8381 | 410.2158 | 82.0432 | 0.14631 | 1.7921 | 0.35842
| All Connections | Connection Type
| 7732046 | C1
| 7732048 | C1
| 9060711 | D3
| 9060716 | D3
| 9060856 | A1
| 9060858 | A1
| 9060860 | C2
| 9060862 | C2
| 9060864 | C2
| 9060866 | C2
| 9060868 | C2
| 9063236 | D3
Load-bearing | Load-bearing - Int. Floor 60 Concrete | Concrete, 500 kg cement per m3, CEM I, reinforced | Reuse | P3 + 10,76 | 9216392 |  | Element | 11 | 2 | 7 | 0.411 | 0.48066 | 8.011 | 269.5199 | 110.7727 | 0.19755 | 1.1775 | 0.48393
| All Connections | Connection Type
| 7732165 | C1
| 7732166 | C1
| 9093866 | D2
| 9095893 | D2
| 9101391 | D2
| 9101410 | C1
| 9185251 | A1
Load-bearing | Load-bearing - Int. Floor 33 Concrete | Concrete, 300 kg cement per m3, CEM I | Recycled | P3 + 10,76 | 9216390 |  | Element | 11 | 2 | 4 | 0.36 | 0.26436 | 8.011 | 93.1187 | 33.5227 | 0.09517 | 0.62918 | 0.2265
| All Connections | Connection Type
| 9093864 | D2
| 9095887 | D2
| 9095895 | D2
| 9101391 | D2
Load-bearing | 280x160 | Timber, Laminate (load bearing) | Reuse |  | 7732035 |  | Element | 6 | 13 | 4 | 0.68286 | 0.12177 | 2.4814 | -43.9941 | -30.0417 | 0.083149 | 0.0758 | 0.05176
| All Connections | Connection Type
| 9061031 | A1
| 9061446 | C1
| 9100702 | C1
| 9112072 | A1
Load-bearing | Load-bearing - Int. Floor 60 Concrete | Concrete, 500 kg cement per m3, CEM I, reinforced | Reuse | P3 + 10,76 | 9216363 |  | Element | 11 | 2 | 7 | 0.411 | 0.47965 | 7.9942 | 268.9561 | 110.541 | 0.19714 | 1.175 | 0.48292
| All Connections | Connection Type
| 7732167 | C1
| 7732168 | C1
| 9093866 | D2
| 9095853 | D2
| 9101391 | D2
| 9101410 | C1
| 9185199 | A1
Load-bearing | 280x160 | Timber, Laminate (load bearing) | Reuse |  | 7732033 |  | Element | 6 | 13 | 6 | 0.652 | 0.12186 | 2.4832 | -44.0265 | -28.7052 | 0.07945 | 0.075855 | 0.049458
| All Connections | Connection Type
| 9060706 | C1
| 9060707 | C1
| 9061127 | A1
| 9061640 | C1
| 9100702 | C1
| 9114732 | A1
Load-bearing | 280x160 | Timber, Laminate (load bearing) | Reuse |  | 7732034 |  | Element | 6 | 15 | 10 | 0.61886 | 0.12186 | 2.4832 | -44.0265 | -27.2461 | 0.075411 | 0.075855 | 0.046944
| All Connections | Connection Type
| 7732055 | C1
| 7732057 | C1
| 9060729 | C1
| 9060730 | C1
| 9061116 | A1
| 9061122 | A1
| 9061253 | A1
| 9100702 | C1
| 9114383 | A1
| 9172140 | A1
Load-bearing | Load-bearing - Int. Floor 33 Concrete | Concrete, 300 kg cement per m3, CEM I | Recycled | P3 + 10,76 | 9216193 |  | Element | 11 | 3 | 12 | 0.2 | 4.1504 | 125.7682 | 1461.9195 | 292.3839 | 0.83007 | 9.8778 | 1.9756
| All Connections | Connection Type
| 9060720 | D3
| 9060721 | D3
| 9060722 | D3
| 9060723 | D3
| 9060724 | D3
| 9060725 | D3
| 9093864 | D2
| 9095818 | D2
| 9095887 | D2
| 9097303 | D2
| 9101372 | D2
| 9111816 | D2
Load-bearing | 280x140 | Timber, Laminate (load bearing) | Reuse |  | 7732041 |  | Element | 6 | 13 | 8 | 0.61378 | 0.14422 | 3.1688 | -52.1054 | -31.9811 | 0.088517 | 0.089775 | 0.055102
| All Connections | Connection Type
| 7732036 | C1
| 7732043 | C1
| 7733553 | A2
| 9060710 | C1
| 9060726 | C1
| 9062237 | A1
| 9100702 | C1
| 9101049 | A1
Load-bearing | 280x140 | Timber, Laminate (load bearing) | Reuse |  | 7732042 |  | Element | 6 | 18 | 15 | 0.46954 | 0.15555 | 3.4115 | -56.1985 | -26.3873 | 0.073035 | 0.096827 | 0.045464
| All Connections | Connection Type
| 7732044 | C1
| 7732162 | C1
| 7734010 | A2
| 9060660 | A1
| 9060872 | A1
| 9060873 | C2
| 9060874 | C2
| 9060875 | C2
| 9060876 | C2
| 9060877 | C2
| 9063075 | A1
| 9063079 | A1
| 9063190 | A1
| 9100702 | C1
| 9115728 | A1
Load-bearing | 280x160 | Timber, Laminate (load bearing) | Reuse |  | 7732039 |  | Element | 6 | 15 | 7 | 0.6216 | 0.12186 | 2.4832 | -44.0265 | -27.3668 | 0.075746 | 0.075855 | 0.047152
| All Connections | Connection Type
| 7732056 | C1
| 7732058 | C1
| 7732187 | A2
| 7732188 | A2
| 9060879 | A1
| 9100702 | C1
| 9114263 | A1
Load-bearing | 280x160 | Timber, Laminate (load bearing) | Reuse |  | 7732040 |  | Element | 6 | 15 | 6 | 0.66509 | 0.12181 | 2.4823 | -44.0103 | -29.2708 | 0.081016 | 0.075827 | 0.050432
| All Connections | Connection Type
| 9060724 | C1
| 9061634 | A1
| 9062578 | A1
| 9062584 | A1
| 9100702 | C1
| 9114084 | A1
Load-bearing | 280x140 | Timber, Laminate (load bearing) | Reuse |  | 7732044 |  | Element | 6 | 15 | 5 | 0.66267 | 0.15555 | 3.4115 | -56.1985 | -37.2409 | 0.10307 | 0.096827 | 0.064164
| All Connections | Connection Type
| 7732042 | C1
| 7734010 | A2
| 9060660 | A1
| 9100702 | C1
| 9115229 | A1
Load-bearing | 280x140 | Timber, Laminate (load bearing) | Reuse |  | 7732045 |  | Element | 6 | 14 | 7 | 0.616 | 0.14422 | 3.1688 | -52.1054 | -32.0969 | 0.088838 | 0.089775 | 0.055301
| All Connections | Connection Type
| 7732047 | C1
| 9060711 | C1
| 9060727 | C1
| 9062064 | A1
| 9062108 | A1
| 9100702 | C1
| 9115322 | A1
Load-bearing | 280x140 | Timber, Laminate (load bearing) | Reuse |  | 7731751 |  | Element | 4 | 9 | 5 | 0.66267 | 0.15555 | 3.4115 | -56.1985 | -37.2409 | 0.10307 | 0.096827 | 0.064164
| All Connections | Connection Type
| 7731753 | C1
| 7731871 | C1
| 7733972 | A2
| 9060660 | A1
| 9063389 | A1
Load-bearing | 280x140 | Timber, Laminate (load bearing) | Reuse |  | 7732043 |  | Element | 6 | 16 | 15 | 0.464 | 0.14422 | 3.1688 | -52.1054 | -24.1769 | 0.066917 | 0.089775 | 0.041656
| All Connections | Connection Type
| 7732041 | C1
| 9060710 | C1
| 9060726 | C1
| 9062021 | C1
| 9062064 | A1
| 9062066 | C2
| 9062108 | A1
| 9062158 | C2
| 9062186 | A1
| 9062187 | A1
| 9062206 | C2
| 9062208 | C2
| 9062210 | C2
| 9100702 | C1
| 9115322 | A1
Load-bearing | 280x140 | Timber, Laminate (load bearing) | Reuse |  | 7731757 |  | Element | 4 | 5 | 4 | 0.65886 | 0.15555 | 3.4115 | -56.1985 | -37.0268 | 0.10248 | 0.096827 | 0.063795
| All Connections | Connection Type
| 7731747 | C1
| 7731755 | C1
| 7733970 | A2
| 9063389 | A1
Load-bearing | 280x140 | Timber, Laminate (load bearing) | Reuse |  | 7731756 |  | Element | 4 | 5 | 7 | 0.592 | 0.14422 | 3.1688 | -52.1054 | -30.8464 | 0.085376 | 0.089775 | 0.053147
| All Connections | Connection Type
| 7731741 | C1
| 7731754 | C1
| 7733543 | A2
| 9060711 | C1
| 9060727 | C1
| 9063389 | A1
| 9092134 | A1
Load-bearing | 280x160 | Timber, Laminate (load bearing) | Reuse |  | 7732037 |  | Element | 6 | 12 | 4 | 0.692 | 0.12177 | 2.4814 | -43.9941 | -30.4439 | 0.084262 | 0.0758 | 0.052453
| All Connections | Connection Type
| 9062933 | A1
| 9062972 | A1
| 9100702 | C1
| 9115229 | A1
Load-bearing | 280x160 | Timber, Laminate (load bearing) | Reuse |  | 7732038 |  | Element | 6 | 16 | 8 | 0.59959 | 0.12186 | 2.4832 | -44.0265 | -26.3977 | 0.073063 | 0.075855 | 0.045482
| All Connections | Connection Type
| 7732048 | C1
| 7732050 | C1
| 7732184 | A2
| 7732185 | A2
| 9062808 | A1
| 9062809 | A1
| 9100702 | C1
| 9115047 | A1
Load-bearing | 280x140 | Timber, Laminate (load bearing) | Reuse |  | 7731753 |  | Element | 4 | 9 | 5 | 0.66968 | 0.15555 | 3.4115 | -56.1985 | -37.6352 | 0.10417 | 0.096827 | 0.064844
| All Connections | Connection Type
| 7731751 | C1
| 7733972 | A2
| 9060605 | A1
| 9060660 | A1
| 9063389 | A1
Load-bearing | 280x140 | Timber, Laminate (load bearing) | Reuse |  | 7731752 |  | Element | 4 | 7 | 7 | 0.5976 | 0.14422 | 3.1688 | -52.1054 | -31.1382 | 0.086184 | 0.089775 | 0.05365
| All Connections | Connection Type
| 7731750 | C1
| 9060581 | A1
| 9060670 | A1
| 9060710 | C1
| 9060726 | C1
| 9063389 | A1
| 9092134 | A1
Load-bearing | 280x140 | Timber, Laminate (load bearing) | Reuse |  | 7731755 |  | Element | 4 | 5 | 3 | 0.66509 | 0.15555 | 3.4115 | -56.1985 | -37.3771 | 0.10345 | 0.096827 | 0.064399
| All Connections | Connection Type
| 7731757 | C1
| 7733970 | A2
| 9063389 | A1
Load-bearing | 280x140 | Timber, Laminate (load bearing) | Reuse |  | 7731754 |  | Element | 4 | 5 | 5 | 0.65482 | 0.14422 | 3.1688 | -52.1054 | -34.1198 | 0.094437 | 0.089775 | 0.058787
| All Connections | Connection Type
| 7731756 | C1
| 9060711 | C1
| 9060727 | C1
| 9063389 | A1
| 9092134 | A1
Load-bearing | HEA140 | Steel, Section (load bearing, window/door frame) | Reuse | P4 + 13,96 | 9219053 |  | Element | 7 | 11 | 13 | 0.6432 | 0.0083025 | 2.1917 | 101.0209 | 64.9766 | 0.0053402 | 0.065175 | 0.04192
| All Connections | Connection Type
| 7732041 | A2
| 9060720 | C1
| 9060731 | C1
| 9062237 | A1
| 9062238 | A1
| 9062239 | A1
| 9062240 | A1
| 9062241 | A1
| 9062451 | A1
| 9062452 | A1
| 9062453 | A1
| 9062454 | A1
| 9062455 | A1
Load-bearing | HEA140 | Steel, Section (load bearing, window/door frame) | Reuse | P4 + 13,96 | 9219054 |  | Element | 7 | 15 | 11 | 0.64921 | 0.0086315 | 2.2783 | 105.0235 | 68.1823 | 0.0056036 | 0.067757 | 0.043989
| All Connections | Connection Type
| 7732047 | A2
| 7732049 | A2
| 9061680 | A1
| 9061681 | A1
| 9061682 | A1
| 9061683 | A1
| 9061685 | A1
| 9061686 | A1
| 9061687 | A1
| 9061688 | A1
| 9071450 | C2
Load-bearing | 280x140 | Timber, Laminate (load bearing) | Reuse |  | 9219051 |  | Element | 6 | 16 | 14 | 0.48591 | 0.14422 | 3.1688 | -52.1054 | -25.3187 | 0.070077 | 0.089775 | 0.043623
| All Connections | Connection Type
| 7732654 | C1
| 9060724 | C1
| 9060882 | A1
| 9060939 | A1
| 9061671 | A1
| 9061672 | C2
| 9061673 | A1
| 9061674 | C2
| 9061675 | C2
| 9062087 | C2
| 9062088 | C2
| 9062089 | C2
| 9062090 | C2
| 9100702 | C1
Load-bearing | HEA140 | Steel, Section (load bearing, window/door frame) | Reuse |  | 9219052 |  | Element | 7 | 7 | 10 | 0.736 | 0.008209 | 2.1671 | 99.8825 | 73.5135 | 0.0060418 | 0.06444 | 0.047428
| All Connections | Connection Type
| 7732184 | A2
| 7732185 | A2
| 9060716 | A2
| 9060717 | A2
| 9062924 | A1
| 9062925 | A1
| 9062926 | A1
| 9062928 | A1
| 9062929 | A1
| 9062930 | A1
Load-bearing | HEA140 | Steel, Section (load bearing, window/door frame) | Reuse |  | 9219057 |  | Element | 7 | 9 | 3 | 0.692 | 0.00099594 | 0.26845 | 12.1181 | 8.3857 | 0.00068919 | 0.0078181 | 0.0054101
| All Connections | Connection Type
| 7732165 | A2
| 9101391 | C1
| 9101410 | C2
Load-bearing | HEA140 | Steel, Section (load bearing, window/door frame) | Reuse |  | 9219058 |  | Element | 7 | 9 | 3 | 0.692 | 0.00099594 | 0.26845 | 12.1181 | 8.3857 | 0.00068919 | 0.0078181 | 0.0054101
| All Connections | Connection Type
| 7732166 | A2
| 9101391 | C1
| 9101410 | C2
Load-bearing | HEA140 | Steel, Section (load bearing, window/door frame) | Reuse |  | 9219055 |  | Element | 7 | 12 | 10 | 0.712 | 0.008209 | 2.1671 | 99.8825 | 71.1164 | 0.0058448 | 0.06444 | 0.045882
| All Connections | Connection Type
| 7732055 | A2
| 7732057 | A2
| 9061116 | A1
| 9061117 | A1
| 9061118 | A1
| 9061119 | A1
| 9061122 | A1
| 9061123 | A1
| 9061124 | A1
| 9061125 | A1
Load-bearing | HEA140 | Steel, Section (load bearing, window/door frame) | Reuse | P4 + 13,96 | 9219056 |  | Element | 7 | 9 | 3 | 0.692 | 0.00097481 | 0.26288 | 11.861 | 8.2078 | 0.00067457 | 0.0076523 | 0.0052954
| All Connections | Connection Type
| 7732164 | A2
| 9101391 | C1
| 9101410 | C2
Load-bearing | HEA140 | Steel, Section (load bearing, window/door frame) | Reuse |  | 9219045 |  | Element | 7 | 12 | 6 | 0.776 | 0.0045089 | 1.1931 | 54.8619 | 42.5729 | 0.0034989 | 0.035395 | 0.027466
| All Connections | Connection Type
| 7732038 | A2
| 7732183 | A2
| 7732690 | A2
| 9062811 | A1
| 9062812 | A1
| 9062813 | A1
Load-bearing | HEA140 | Steel, Section (load bearing, window/door frame) | Reuse |  | 9219046 |  | Element | 7 | 12 | 6 | 0.776 | 0.0045089 | 1.1931 | 54.8619 | 42.5729 | 0.0034989 | 0.035395 | 0.027466
| All Connections | Connection Type
| 7732038 | A2
| 7732183 | A2
| 7732690 | A2
| 9062811 | A1
| 9062812 | A1
| 9062813 | A1
Load-bearing | HEA140 | Steel, Section (load bearing, window/door frame) | Reuse |  | 9219043 |  | Element | 7 | 11 | 6 | 0.776 | 0.0045089 | 1.1931 | 54.8619 | 42.5729 | 0.0034989 | 0.035395 | 0.027466
| All Connections | Connection Type
| 7731938 | A2
| 7732162 | A2
| 7737007 | A2
| 9063077 | A1
| 9063078 | A1
| 9063079 | A1
Load-bearing | HEA140 | Steel, Section (load bearing, window/door frame) | Reuse |  | 9219044 |  | Element | 7 | 4 | 2 | 0.8 | 0.006365 | 1.6817 | 77.4457 | 61.9565 | 0.005092 | 0.049965 | 0.039972
| All Connections | Connection Type
| 7732184 | A2
| 7732185 | A2
Load-bearing | HEA140 | Steel, Section (load bearing, window/door frame) | Reuse |  | 9219049 |  | Element | 7 | 11 | 6 | 0.776 | 0.0045089 | 1.1931 | 54.8619 | 42.5729 | 0.0034989 | 0.035395 | 0.027466
| All Connections | Connection Type
| 7732039 | A2
| 7732186 | A2
| 7737015 | A2
| 9061677 | A1
| 9061678 | A1
| 9061679 | A1
Load-bearing | 280x140 | Timber, Laminate (load bearing) | Reuse |  | 9219050 |  | Element | 6 | 16 | 8 | 0.55378 | 0.14422 | 3.1688 | -52.1054 | -28.8548 | 0.079864 | 0.089775 | 0.049715
| All Connections | Connection Type
| 7732655 | C1
| 9060724 | C1
| 9060882 | A1
| 9060939 | A1
| 9061674 | C2
| 9061675 | C2
| 9100702 | C1
| 9112072 | A1
Load-bearing | HEA140 | Steel, Section (load bearing, window/door frame) | Reuse |  | 9219047 |  | Element | 7 | 4 | 2 | 0.8 | 0.0063046 | 1.6658 | 76.7112 | 61.369 | 0.0050437 | 0.049491 | 0.039593
| All Connections | Connection Type
| 7732187 | A2
| 7732188 | A2
Load-bearing | HEA140 | Steel, Section (load bearing, window/door frame) | Reuse |  | 9219048 |  | Element | 7 | 11 | 6 | 0.776 | 0.0045089 | 1.1931 | 54.8619 | 42.5729 | 0.0034989 | 0.035395 | 0.027466
| All Connections | Connection Type
| 7732039 | A2
| 7732186 | A2
| 7737015 | A2
| 9061677 | A1
| 9061678 | A1
| 9061679 | A1
Load-bearing | HEA140 | Steel, Section (load bearing, window/door frame) | Reuse |  | 9219059 |  | Element | 7 | 9 | 3 | 0.692 | 0.00099594 | 0.26845 | 12.1181 | 8.3857 | 0.00068919 | 0.0078181 | 0.0054101
| All Connections | Connection Type
| 7732167 | A2
| 9101391 | C1
| 9101410 | C2
Load-bearing | HEA140 | Steel, Section (load bearing, window/door frame) | Reuse |  | 9219070 |  | Element | 7 | 12 | 7 | 0.712 | 0.0037182 | 0.98498 | 45.2409 | 32.2115 | 0.0026473 | 0.029188 | 0.020782
| All Connections | Connection Type
| 7732058 | A2
| 7732060 | A2
| 7734015 | A2
| 9060719 | A2
| 9062578 | A1
| 9062579 | A1
| 9062580 | A1
Load-bearing | HEA140 | Steel, Section (load bearing, window/door frame) | Reuse |  | 9219072 |  | Element | 7 | 7 | 10 | 0.67292 | 0.0086079 | 2.272 | 104.7361 | 70.4794 | 0.0057924 | 0.067572 | 0.045471
| All Connections | Connection Type
| 7732181 | A2
| 7732182 | A2
| 9060715 | A2
| 9060721 | C2
| 9063190 | A1
| 9063191 | A1
| 9063192 | A1
| 9063194 | A1
| 9063195 | A1
| 9063196 | A1
Load-bearing | HEA140 | Steel, Section (load bearing, window/door frame) | Reuse |  | 9219068 |  | Element | 7 | 9 | 5 | 0.776 | 0.0038842 | 1.0287 | 47.2606 | 36.6742 | 0.0030141 | 0.030491 | 0.023661
| All Connections | Connection Type
| 7734015 | A2
| 9060724 | A2
| 9062578 | A1
| 9062579 | A1
| 9062580 | A1
Load-bearing | HEA140 | Steel, Section (load bearing, window/door frame) | Reuse |  | 9219069 |  | Element | 7 | 4 | 2 | 0.8 | 0.009054 | 2.3895 | 110.1645 | 88.1316 | 0.0072432 | 0.071074 | 0.056859
| All Connections | Connection Type
| 7734014 | A2
| 7734016 | A2
Load-bearing | HEA140 | Steel, Section (load bearing, window/door frame) | Reuse |  | 7731891 |  | Element | 5 | 4 | 4 | 0.776 | 0.0045089 | 1.1931 | 54.8619 | 42.5729 | 0.0034989 | 0.035395 | 0.027466
| All Connections | Connection Type
| 7731282 | A2
| 7731871 | A2
| 7732685 | A2
| 9063389 | A1
Load-bearing | 280x140 | Timber, Laminate (load bearing) | Reuse |  | 9219007 |  | Element | 6 | 15 | 11 | 0.54933 | 0.15555 | 3.4115 | -56.1985 | -30.8717 | 0.085446 | 0.096827 | 0.05319
| All Connections | Connection Type
| 7732048 | C1
| 7734008 | A2
| 9060856 | A1
| 9060857 | A1
| 9060859 | C1
| 9060861 | C2
| 9060863 | C2
| 9060865 | C2
| 9060867 | C2
| 9060869 | C2
| 9100702 | C1
Load-bearing | HEA140 | Steel, Section (load bearing, window/door frame) | Reuse |  | 9219074 |  | Element | 7 | 7 | 9 | 0.67257 | 0.0081999 | 2.1647 | 99.7724 | 67.104 | 0.005515 | 0.064369 | 0.043293
| All Connections | Connection Type
| 7732187 | A2
| 7732188 | A2
| 9060718 | C2
| 9062570 | A1
| 9062571 | A1
| 9062572 | A1
| 9062574 | A1
| 9062575 | A1
| 9062576 | A1
Load-bearing | 280x140 | Timber, Laminate (load bearing) | Reuse |  | 9219008 |  | Element | 6 | 17 | 18 | 0.481 | 0.14422 | 3.1688 | -52.1054 | -25.0627 | 0.069368 | 0.089775 | 0.043182
| All Connections | Connection Type
| 7732032 | C1
| 7732045 | C1
| 7733554 | A2
| 9060711 | C1
| 9060727 | C1
| 9061685 | A1
| 9061854 | A1
| 9061855 | A1
| 9061856 | A1
| 9062064 | A1
| 9062093 | A1
| 9062094 | C2
| 9062095 | C2
| 9062096 | C2
| 9062098 | A1
| 9062108 | A1
| 9100702 | C1
| 9115138 | A1
Load-bearing | HEA140 | Steel, Section (load bearing, window/door frame) | Reuse |  | 9219062 |  | Element | 7 | 13 | 7 | 0.712 | 0.0038842 | 1.0287 | 47.2606 | 33.6495 | 0.0027655 | 0.030491 | 0.021709
| All Connections | Connection Type
| 7732046 | A2
| 7732048 | A2
| 7734009 | A2
| 9060716 | A2
| 9062972 | A1
| 9062973 | A1
| 9062974 | A1
Load-bearing | HEA140 | Steel, Section (load bearing, window/door frame) | Reuse |  | 9219063 |  | Element | 7 | 4 | 2 | 0.8 | 0.009054 | 2.3895 | 110.1645 | 88.1316 | 0.0072432 | 0.071074 | 0.056859
| All Connections | Connection Type
| 7734008 | A2
| 7734010 | A2
Load-bearing | HEA140 | Steel, Section (load bearing, window/door frame) | Reuse |  | 9219060 |  | Element | 7 | 9 | 3 | 0.692 | 0.00099594 | 0.26845 | 12.1181 | 8.3857 | 0.00068919 | 0.0078181 | 0.0054101
| All Connections | Connection Type
| 7732168 | A2
| 9101391 | C1
| 9101410 | C2
Load-bearing | HEA140 | Steel, Section (load bearing, window/door frame) | Reuse |  | 9219061 |  | Element | 7 | 9 | 3 | 0.692 | 0.00099594 | 0.26845 | 12.1181 | 8.3857 | 0.00068919 | 0.0078181 | 0.0054101
| All Connections | Connection Type
| 7732169 | A2
| 9101391 | C1
| 9101410 | C2
Load-bearing | HEA140 | Steel, Section (load bearing, window/door frame) | Reuse |  | 9219066 |  | Element | 7 | 4 | 2 | 0.8 | 0.009054 | 2.3895 | 110.1645 | 88.1316 | 0.0072432 | 0.071074 | 0.056859
| All Connections | Connection Type
| 7734011 | A2
| 7734013 | A2
Load-bearing | HEA140 | Steel, Section (load bearing, window/door frame) | Reuse |  | 9219067 |  | Element | 7 | 13 | 7 | 0.712 | 0.0037182 | 0.98498 | 45.2409 | 32.2115 | 0.0026473 | 0.029188 | 0.020782
| All Connections | Connection Type
| 7732050 | A2
| 7732052 | A2
| 7734012 | A2
| 9060717 | A2
| 9062732 | A1
| 9062733 | A1
| 9062734 | A1
Load-bearing | HEA140 | Steel, Section (load bearing, window/door frame) | Reuse |  | 9219064 |  | Element | 7 | 13 | 7 | 0.712 | 0.0037182 | 0.98498 | 45.2409 | 32.2115 | 0.0026473 | 0.029188 | 0.020782
| All Connections | Connection Type
| 7732042 | A2
| 7732044 | A2
| 7734009 | A2
| 9060715 | A2
| 9062972 | A1
| 9062973 | A1
| 9062974 | A1
Load-bearing | HEA140 | Steel, Section (load bearing, window/door frame) | Reuse |  | 9219065 |  | Element | 7 | 13 | 7 | 0.712 | 0.0038842 | 1.0287 | 47.2606 | 33.6495 | 0.0027655 | 0.030491 | 0.021709
| All Connections | Connection Type
| 7732054 | A2
| 7732056 | A2
| 7734012 | A2
| 9060718 | A2
| 9062732 | A1
| 9062733 | A1
| 9062734 | A1
Load-bearing | HEA140 | Steel, Section (load bearing, window/door frame) | Reuse |  | 9219042 |  | Element | 7 | 11 | 6 | 0.776 | 0.0045089 | 1.1931 | 54.8619 | 42.5729 | 0.0034989 | 0.035395 | 0.027466
| All Connections | Connection Type
| 7731938 | A2
| 7732162 | A2
| 7737007 | A2
| 9063077 | A1
| 9063078 | A1
| 9063079 | A1
Load-bearing | 280x140 | Timber, Laminate (load bearing) | Reuse |  | 9219019 |  | Element | 6 | 16 | 14 | 0.492 | 0.15555 | 3.4115 | -56.1985 | -27.6496 | 0.076528 | 0.096827 | 0.047639
| All Connections | Connection Type
| 7732039 | C1
| 7732060 | C1
| 7734016 | A2
| 9060824 | A1
| 9060825 | C2
| 9060826 | C2
| 9060827 | C2
| 9060828 | C2
| 9060829 | C2
| 9060879 | A1
| 9061679 | A1
| 9062570 | A1
| 9100702 | C1
| 9114263 | A1
Load-bearing | 280x140 | Timber, Laminate (load bearing) | Reuse |  | 9219020 |  | Element | 6 | 16 | 14 | 0.48591 | 0.14422 | 3.1688 | -52.1054 | -25.3187 | 0.070077 | 0.089775 | 0.043623
| All Connections | Connection Type
| 7732057 | C1
| 9060730 | C1
| 9060882 | A1
| 9060939 | A1
| 9060945 | A1
| 9060983 | C2
| 9061012 | C2
| 9061022 | C1
| 9061023 | C2
| 9061025 | C2
| 9061579 | C2
| 9098142 | C1
| 9100702 | C1
| 9112072 | A1
Load-bearing | 280x140 | Timber, Laminate (load bearing) | Reuse |  | 9219017 |  | Element | 6 | 16 | 15 | 0.49082 | 0.15555 | 3.4115 | -56.1985 | -27.5835 | 0.076345 | 0.096827 | 0.047525
| All Connections | Connection Type
| 7732039 | C1
| 7732054 | C1
| 7734011 | A2
| 9060834 | A1
| 9060835 | C1
| 9060836 | C2
| 9060838 | C2
| 9060840 | C2
| 9060842 | C2
| 9060844 | C2
| 9060879 | A1
| 9061679 | A1
| 9062574 | A1
| 9100702 | C1
| 9114263 | A1
Load-bearing | 280x140 | Timber, Laminate (load bearing) | Reuse |  | 9219018 |  | Element | 6 | 12 | 8 | 0.61378 | 0.14422 | 3.1688 | -52.1054 | -31.9811 | 0.088517 | 0.089775 | 0.055102
| All Connections | Connection Type
| 7732034 | C1
| 7732059 | C1
| 7733555 | A2
| 9060730 | C1
| 9061116 | A1
| 9098142 | C1
| 9100702 | C1
| 9114383 | A1
Load-bearing | 280x140 | Timber, Laminate (load bearing) | Reuse |  | 9219023 |  | Element | 6 | 10 | 4 | 0.66 | 0.10662 | 2.3632 | -38.5231 | -25.4253 | 0.070372 | 0.066373 | 0.043806
| All Connections | Connection Type
| 7732061 | C1
| 9060710 | C1
| 9060711 | C1
| 9100702 | C1
Load-bearing | 280x140 | Timber, Laminate (load bearing) | Reuse |  | 9219024 |  | Element | 6 | 14 | 6 | 0.652 | 0.10784 | 2.3892 | -38.9622 | -25.4034 | 0.070311 | 0.06713 | 0.043769
| All Connections | Connection Type
| 7732064 | C1
| 9060710 | C1
| 9060722 | C1
| 9062443 | A1
| 9100702 | C1
| 9101049 | A1
Load-bearing | 280x140 | Timber, Laminate (load bearing) | Reuse |  | 9219021 |  | Element | 6 | 11 | 3 | 0.676 | 0.15555 | 3.4115 | -56.1985 | -37.9902 | 0.10515 | 0.096827 | 0.065455
| All Connections | Connection Type
| 7732058 | C1
| 7734016 | A2
| 9100702 | C1
Load-bearing | 280x140 | Timber, Laminate (load bearing) | Reuse |  | 9219022 |  | Element | 6 | 15 | 10 | 0.546 | 0.10662 | 2.3632 | -38.5231 | -21.0336 | 0.058217 | 0.066373 | 0.03624
| All Connections | Connection Type
| 7732062 | C1
| 9060710 | C1
| 9060711 | C1
| 9062064 | A1
| 9062066 | C2
| 9062067 | C2
| 9062068 | C2
| 9062069 | C2
| 9100702 | C1
| 9115322 | A1
Load-bearing | 280x140 | Timber, Laminate (load bearing) | Reuse |  | 9219011 |  | Element | 6 | 18 | 15 | 0.46954 | 0.15555 | 3.4115 | -56.1985 | -26.3873 | 0.073035 | 0.096827 | 0.045464
| All Connections | Connection Type
| 7732038 | C1
| 7732052 | C1
| 7734013 | A2
| 9060661 | A1
| 9060848 | A1
| 9060849 | C2
| 9060850 | C2
| 9060851 | C2
| 9060852 | C2
| 9060853 | C2
| 9062809 | A1
| 9062813 | A1
| 9062924 | A1
| 9100702 | C1
| 9115047 | A1
Load-bearing | 280x140 | Timber, Laminate (load bearing) | Reuse |  | 9219012 |  | Element | 6 | 16 | 15 | 0.464 | 0.14422 | 3.1688 | -52.1054 | -24.1769 | 0.066917 | 0.089775 | 0.041656
| All Connections | Connection Type
| 7732049 | C1
| 9060712 | C1
| 9060728 | C1
| 9061488 | A1
| 9061538 | C2
| 9061575 | A1
| 9061577 | C2
| 9061581 | A1
| 9061582 | A1
| 9061618 | C2
| 9061621 | C2
| 9061623 | C2
| 9061891 | C1
| 9100702 | C1
| 9114732 | A1
Load-bearing | 280x140 | Timber, Laminate (load bearing) | Reuse |  | 9219009 |  | Element | 6 | 16 | 15 | 0.49082 | 0.15555 | 3.4115 | -56.1985 | -27.5835 | 0.076345 | 0.096827 | 0.047525
| All Connections | Connection Type
| 7732038 | C1
| 7732046 | C1
| 7734008 | A2
| 9060858 | A1
| 9060859 | C1
| 9060860 | C2
| 9060862 | C2
| 9060864 | C2
| 9060866 | C2
| 9060868 | C2
| 9062809 | A1
| 9062813 | A1
| 9062928 | A1
| 9100702 | C1
| 9115047 | A1
Load-bearing | 280x140 | Timber, Laminate (load bearing) | Reuse |  | 9219010 |  | Element | 6 | 14 | 8 | 0.61378 | 0.14422 | 3.1688 | -52.1054 | -31.9811 | 0.088517 | 0.089775 | 0.055102
| All Connections | Connection Type
| 7732032 | C1
| 7732051 | C1
| 7733554 | A2
| 9060712 | C1
| 9060728 | C1
| 9061680 | A1
| 9100702 | C1
| 9115138 | A1
Load-bearing | 280x140 | Timber, Laminate (load bearing) | Reuse |  | 9219015 |  | Element | 6 | 15 | 13 | 0.48688 | 0.15558 | 3.4124 | -56.2126 | -27.369 | 0.075752 | 0.096852 | 0.047155
| All Connections | Connection Type
| 7732056 | C1
| 7734011 | A2
| 9060713 | C1
| 9060832 | A1
| 9060833 | A1
| 9060835 | C1
| 9060837 | C2
| 9060839 | C2
| 9060841 | C2
| 9060843 | C2
| 9060845 | C2
| 9100702 | C1
| 9114641 | A1
Load-bearing | 280x140 | Timber, Laminate (load bearing) | Reuse |  | 9219016 |  | Element | 6 | 16 | 16 | 0.49486 | 0.14422 | 3.1688 | -52.1054 | -25.7847 | 0.071367 | 0.089775 | 0.044426
| All Connections | Connection Type
| 7732034 | C1
| 7732053 | C1
| 7733555 | A2
| 9060713 | C1
| 9060729 | C1
| 9061122 | A1
| 9061480 | A1
| 9061481 | A1
| 9061488 | A1
| 9061547 | C2
| 9061548 | C2
| 9061550 | A1
| 9061575 | A1
| 9062099 | C2
| 9100702 | C1
| 9114383 | A1
Load-bearing | 280x140 | Timber, Laminate (load bearing) | Reuse |  | 9219013 |  | Element | 6 | 15 | 5 | 0.66267 | 0.15555 | 3.4115 | -56.1985 | -37.2409 | 0.10307 | 0.096827 | 0.064164
| All Connections | Connection Type
| 7732050 | C1
| 7734013 | A2
| 9060661 | A1
| 9100702 | C1
| 9114641 | A1
Load-bearing | 280x140 | Timber, Laminate (load bearing) | Reuse |  | 9219014 |  | Element | 6 | 14 | 7 | 0.616 | 0.14422 | 3.1688 | -52.1054 | -32.0969 | 0.088838 | 0.089775 | 0.055301
| All Connections | Connection Type
| 7732055 | C1
| 9060713 | C1
| 9060729 | C1
| 9061488 | A1
| 9061575 | A1
| 9100702 | C1
| 9114732 | A1
Load-bearing | 280x140 | Timber, Laminate (load bearing) | Reuse |  | 9219025 |  | Element | 6 | 14 | 5 | 0.67 | 0.10784 | 2.3892 | -38.9622 | -26.1047 | 0.072252 | 0.06713 | 0.044977
| All Connections | Connection Type
| 7732063 | C1
| 9060710 | C1
| 9060722 | C1
| 9062443 | A1
| 9100702 | C1
Load-bearing | HEA140 | Steel, Section (load bearing, window/door frame) | Reuse | P4 + 13,96 | 9219036 |  | Element | 7 | 14 | 12 | 0.64109 | 0.0044908 | 1.1883 | 54.6416 | 35.0302 | 0.002879 | 0.035253 | 0.0226
| All Connections | Connection Type
| 7731121 | A2
| 7731951 | A2
| 7733941 | A2
| 9062457 | A1
| 9062458 | A1
| 9062459 | A1
| 9062460 | A1
| 9093866 | C1
| 9098584 | A1
| 9100702 | C1
| 9101391 | C1
| 9101410 | C2
Load-bearing | HEA140 | Steel, Section (load bearing, window/door frame) | Reuse |  | 9219037 |  | Element | 7 | 14 | 13 | 0.578 | 0.0045542 | 1.205 | 55.4128 | 32.0286 | 0.0026323 | 0.03575 | 0.020664
| All Connections | Connection Type
| 7731122 | A2
| 7731950 | A2
| 7731951 | A2
| 7733942 | A2
| 9061903 | A1
| 9061904 | A1
| 9061905 | A1
| 9061906 | A1
| 9095895 | C1
| 9100702 | C1
| 9101391 | C1
| 9101410 | C2
| 9185251 | A1
Load-bearing | 280x160 | Timber, Laminate (load bearing) | Reuse |  | 9219034 |  | Element | 6 | 12 | 4 | 0.692 | 0.12177 | 2.4814 | -43.9941 | -30.4439 | 0.084262 | 0.0758 | 0.052453
| All Connections | Connection Type
| 9062689 | A1
| 9062732 | A1
| 9100702 | C1
| 9114641 | A1
Load-bearing | 280x160 | Timber, Laminate (load bearing) | Reuse |  | 9219035 |  | Element | 6 | 16 | 9 | 0.561 | 0.14968 | 3.0297 | -54.0781 | -30.3378 | 0.083969 | 0.093174 | 0.052271
| All Connections | Connection Type
| 7732042 | C1
| 7732181 | A2
| 7732182 | A2
| 9060725 | C1
| 9062443 | A1
| 9063075 | A1
| 9063224 | C2
| 9100702 | C1
| 9115728 | A1
Load-bearing | HEA140 | Steel, Section (load bearing, window/door frame) | Reuse |  | 9219040 |  | Element | 7 | 14 | 14 | 0.57877 | 0.0045546 | 1.2052 | 55.4184 | 32.0744 | 0.0026361 | 0.035754 | 0.020693
| All Connections | Connection Type
| 7731125 | A2
| 7731948 | A2
| 7733945 | A2
| 9060707 | A2
| 9061127 | A1
| 9061128 | A1
| 9061129 | A1
| 9061130 | A1
| 9095855 | C1
| 9100702 | C1
| 9101391 | C1
| 9101410 | C2
| 9183795 | A2
| 9185199 | A1
Load-bearing | HEA140 | Steel, Section (load bearing, window/door frame) | Reuse |  | 9219041 |  | Element | 7 | 13 | 14 | 0.57877 | 0.0045546 | 1.2052 | 55.4184 | 32.0744 | 0.0026361 | 0.035754 | 0.020693
| All Connections | Connection Type
| 7731126 | A2
| 7733946 | A2
| 9060708 | A2
| 9061031 | A1
| 9061032 | A1
| 9061033 | A1
| 9061034 | A1
| 9095826 | C1
| 9100702 | C1
| 9101391 | C1
| 9101410 | C2
| 9111253 | A1
| 9183795 | A2
| 9184344 | A2
Load-bearing | HEA140 | Steel, Section (load bearing, window/door frame) | Reuse |  | 9219038 |  | Element | 7 | 14 | 13 | 0.578 | 0.0045542 | 1.205 | 55.4128 | 32.0286 | 0.0026323 | 0.03575 | 0.020664
| All Connections | Connection Type
| 7731123 | A2
| 7731949 | A2
| 7731950 | A2
| 7733943 | A2
| 9061903 | A1
| 9061904 | A1
| 9061905 | A1
| 9061906 | A1
| 9095895 | C1
| 9100702 | C1
| 9101391 | C1
| 9101410 | C2
| 9185251 | A1
Load-bearing | HEA140 | Steel, Section (load bearing, window/door frame) | Reuse |  | 9219039 |  | Element | 7 | 14 | 13 | 0.578 | 0.0045542 | 1.205 | 55.4128 | 32.0286 | 0.0026323 | 0.03575 | 0.020664
| All Connections | Connection Type
| 7731124 | A2
| 7731948 | A2
| 7731949 | A2
| 7733944 | A2
| 9061127 | A1
| 9061128 | A1
| 9061129 | A1
| 9061130 | A1
| 9095855 | C1
| 9100702 | C1
| 9101391 | C1
| 9101410 | C2
| 9185199 | A1
Load-bearing | 280x140 | Timber, Laminate (load bearing) | Reuse |  | 9219028 |  | Element | 6 | 15 | 10 | 0.546 | 0.10662 | 2.3632 | -38.5231 | -21.0336 | 0.058217 | 0.066373 | 0.03624
| All Connections | Connection Type
| 7732068 | C1
| 9060712 | C1
| 9060713 | C1
| 9061575 | A1
| 9061577 | C2
| 9061578 | C2
| 9061664 | C2
| 9061665 | C2
| 9100702 | C1
| 9114732 | A1
Load-bearing | 280x140 | Timber, Laminate (load bearing) | Reuse |  | 9219029 |  | Element | 6 | 10 | 4 | 0.66 | 0.10662 | 2.3632 | -38.5231 | -25.4253 | 0.070372 | 0.066373 | 0.043806
| All Connections | Connection Type
| 7732067 | C1
| 9060712 | C1
| 9060713 | C1
| 9100702 | C1
Load-bearing | 280x140 | Timber, Laminate (load bearing) | Reuse |  | 9219026 |  | Element | 6 | 9 | 5 | 0.67 | 0.10662 | 2.3632 | -38.5231 | -25.8105 | 0.071438 | 0.066373 | 0.04447
| All Connections | Connection Type
| 7732066 | C1
| 9060711 | C1
| 9060712 | C1
| 9100702 | C1
| 9115138 | A1
Load-bearing | 280x140 | Timber, Laminate (load bearing) | Reuse |  | 9219027 |  | Element | 6 | 9 | 5 | 0.67 | 0.10662 | 2.3632 | -38.5231 | -25.8105 | 0.071438 | 0.066373 | 0.04447
| All Connections | Connection Type
| 7732065 | C1
| 9060711 | C1
| 9060712 | C1
| 9100702 | C1
| 9115047 | A1
Load-bearing | 280x140 | Timber, Laminate (load bearing) | Reuse |  | 9219032 |  | Element | 6 | 16 | 11 | 0.54933 | 0.10662 | 2.3632 | -38.5231 | -21.162 | 0.058572 | 0.066373 | 0.036461
| All Connections | Connection Type
| 7732072 | C1
| 9060724 | C1
| 9060939 | A1
| 9060984 | C2
| 9061579 | C2
| 9061631 | C2
| 9061632 | C2
| 9061634 | A1
| 9098142 | C1
| 9100702 | C1
| 9112072 | A2
Load-bearing | 280x140 | Timber, Laminate (load bearing) | Reuse |  | 9219033 |  | Element | 6 | 14 | 6 | 0.652 | 0.10662 | 2.3632 | -38.5231 | -25.1171 | 0.069519 | 0.066373 | 0.043275
| All Connections | Connection Type
| 7732071 | C1
| 9060724 | C1
| 9061634 | A1
| 9098142 | C1
| 9100702 | C1
| 9114084 | A1
Load-bearing | 280x140 | Timber, Laminate (load bearing) | Reuse |  | 9219030 |  | Element | 6 | 9 | 5 | 0.67 | 0.10662 | 2.3632 | -38.5231 | -25.8105 | 0.071438 | 0.066373 | 0.04447
| All Connections | Connection Type
| 7732070 | C1
| 9060713 | C1
| 9098142 | C1
| 9100702 | C1
| 9114383 | A1
Load-bearing | 280x140 | Timber, Laminate (load bearing) | Reuse |  | 9219031 |  | Element | 6 | 9 | 5 | 0.67 | 0.10662 | 2.3632 | -38.5231 | -25.8105 | 0.071438 | 0.066373 | 0.04447
| All Connections | Connection Type
| 7732069 | C1
| 9060713 | C1
| 9098142 | C1
| 9100702 | C1
| 9114263 | A1
Load-bearing | HEA140 | Steel, Section (load bearing, window/door frame) | Reuse |  | 7731892 |  | Element | 5 | 2 | 2 | 0.8 | 0.006365 | 1.6817 | 77.4457 | 61.9565 | 0.005092 | 0.049965 | 0.039972
| All Connections | Connection Type
| 7731893 | A2
| 7731894 | A2
Load-bearing | Load-bearing - Rectangular Column 28x28 Concrete | Concrete, 500 kg cement per m3, CEM I, reinforced | Recycled | P3 + 10,76 | 9219194 |  | Element | 2 | 22 | 11 | 0.2 | 0.25684 | 1.913 | 144.0175 | 28.8035 | 0.051368 | 0.62917 | 0.12583
| All Connections | Connection Type
| 9061031 | A1
| 9061446 | D3
| 9061671 | A1
| 9062087 | C2
| 9084938 | D3
| 9087269 | D3
| 9087287 | D3
| 9087329 | A1
| 9100702 | D3
| 9112072 | A1
| 9184378 | A2
Load-bearing | Load-bearing - Rectangular Column 28x28 Concrete | Concrete, 500 kg cement per m3, CEM I, reinforced | Recycled | P3 + 10,76 | 9219195 |  | Element | 2 | 24 | 28 | 0.2 | 0.25684 | 1.913 | 144.0175 | 28.8035 | 0.051368 | 0.62917 | 0.12583
| All Connections | Connection Type
| 7731750 | C1
| 7731752 | C1
| 7731770 | C1
| 7731771 | C1
| 7731772 | C1
| 7731773 | C1
| 7732041 | C1
| 7732043 | C1
| 7732061 | C1
| 7732062 | C1
| 7732063 | C1
| 7732064 | C1
| 9060581 | A1
| 9060603 | A1
| 9060604 | A1
| 9060870 | A1
| 9060872 | A1
| 9060873 | C2
| 9062064 | A1
| 9062066 | C2
| 9062186 | A1
| 9062187 | A1
| 9062206 | C2
| 9063236 | D3
| 9063287 | D3
| 9063338 | D3
| 9063389 | A1
| 9100702 | D3
Load-bearing | Load-bearing - Rectangular Column 28x28 Concrete | Concrete, 500 kg cement per m3, CEM I, reinforced | Recycled | P3 + 10,76 | 9219192 |  | Element | 2 | 22 | 16 | 0.2 | 0.25684 | 1.913 | 144.0175 | 28.8035 | 0.051368 | 0.62917 | 0.12583
| All Connections | Connection Type
| 7731742 | C1
| 7732033 | C1
| 7732168 | A2
| 9061122 | A1
| 9061127 | A1
| 9061475 | A1
| 9061476 | A1
| 9061477 | A1
| 9061478 | C2
| 9061640 | D3
| 9090773 | D3
| 9090779 | D3
| 9090781 | D3
| 9090783 | A1
| 9100702 | D3
| 9114732 | A1
Load-bearing | Load-bearing - Rectangular Column 28x28 Concrete | Concrete, 500 kg cement per m3, CEM I, reinforced | Recycled | P3 + 10,76 | 9219193 |  | Element | 2 | 22 | 11 | 0.2 | 0.25684 | 1.913 | 144.0175 | 28.8035 | 0.051368 | 0.62917 | 0.12583
| All Connections | Connection Type
| 7732169 | A2
| 9061022 | D3
| 9061031 | A1
| 9061116 | A1
| 9061446 | D3
| 9084938 | D3
| 9087269 | D3
| 9087287 | D3
| 9087329 | A1
| 9100702 | D3
| 9112072 | A1
Load-bearing | 280x140 | Timber, Laminate (load bearing) | Reuse |  | 7731781 |  | Element | 4 | 5 | 3 | 0.652 | 0.10662 | 2.3632 | -38.5231 | -25.1171 | 0.069519 | 0.066373 | 0.043275
| All Connections | Connection Type
| 7731780 | C1
| 9063389 | A1
| 9098142 | C1
Load-bearing | 280x140 | Timber, Laminate (load bearing) | Reuse |  | 7731780 |  | Element | 4 | 5 | 3 | 0.652 | 0.10662 | 2.3632 | -38.5231 | -25.1171 | 0.069519 | 0.066373 | 0.043275
| All Connections | Connection Type
| 7731781 | C1
| 9063389 | A1
| 9098142 | C1
Load-bearing | Load-bearing - Rectangular Column 28x28 Concrete | Concrete, 500 kg cement per m3, CEM I, reinforced | Recycled | P3 + 10,76 | 9219196 |  | Element | 2 | 24 | 29 | 0.2 | 0.25684 | 1.913 | 144.0175 | 28.8035 | 0.051368 | 0.62917 | 0.12583
| All Connections | Connection Type
| 7731754 | C1
| 7731756 | C1
| 7731770 | C1
| 7731771 | C1
| 7731774 | C1
| 7731775 | C1
| 7732045 | C1
| 7732047 | C1
| 7732061 | C1
| 7732062 | C1
| 7732065 | C1
| 7732066 | C1
| 9060854 | A1
| 9060855 | A1
| 9060856 | A1
| 9060857 | A1
| 9060858 | A1
| 9060859 | D3
| 9060860 | C2
| 9060861 | C2
| 9062064 | A1
| 9062070 | C2
| 9062093 | A1
| 9062094 | C2
| 9063236 | D3
| 9063287 | D3
| 9063338 | D3
| 9063389 | A1
| 9100702 | D3
Load-bearing | 280x160 | Timber, Laminate (load bearing) | Reuse |  | 7731870 |  | Element | 4 | 5 | 1 | 0.676 | 0.12177 | 2.4814 | -43.9941 | -29.74 | 0.082314 | 0.0758 | 0.051241
| All Connections | Connection Type
| 9063389 | A1
Load-bearing | HEA140 | Steel, Section (load bearing, window/door frame) | Reuse |  | 7731890 |  | Element | 5 | 4 | 4 | 0.776 | 0.0045089 | 1.1931 | 54.8619 | 42.5729 | 0.0034989 | 0.035395 | 0.027466
| All Connections | Connection Type
| 7731282 | A2
| 7731871 | A2
| 7732685 | A2
| 9063389 | A1
Load-bearing | HEA140 | Steel, Section (load bearing, window/door frame) | Reuse |  | 7731873 |  | Element | 5 | 11 | 7 | 0.6376 | 0.0049139 | 1.2997 | 59.7897 | 38.1219 | 0.0031331 | 0.038574 | 0.024595
| All Connections | Connection Type
| 7731319 | A2
| 7733923 | A2
| 9062460 | A1
| 9063338 | C1
| 9063389 | A1
| 9069687 | C1
| 9069838 | C2
Load-bearing | Load-bearing - Round Column 22 Steel | Steel, pipe (load bearing, window/door frame) | Reuse | P3 + 10,76 | 9218980 |  | Element | 2 | 17 | 12 | 0.44978 | 0.12064 | 1.139 | 2632.7178 | 1184.138 | 0.054261 | 0.94702 | 0.42595
| All Connections | Connection Type
| 7731950 | A2
| 7731951 | A2
| 7732165 | A2
| 9069224 | A1
| 9071450 | A1
| 9101334 | A1
| 9101353 | A1
| 9101372 | A1
| 9101391 | D1
| 9101410 | A1
| 9125627 | A2
| 9125894 | A2
Load-bearing | Load-bearing - Round Column 22 Steel | Steel, pipe (load bearing, window/door frame) | Reuse | P3 + 10,76 | 9218979 |  | Element | 2 | 17 | 11 | 0.44956 | 0.12064 | 1.139 | 2632.7178 | 1183.5672 | 0.054235 | 0.94702 | 0.42574
| All Connections | Connection Type
| 7731951 | A2
| 7732164 | A2
| 9069224 | A1
| 9071450 | A1
| 9101334 | A1
| 9101353 | A1
| 9101372 | A1
| 9101391 | D1
| 9101410 | A1
| 9125627 | A2
| 9125894 | A2
Load-bearing | Load-bearing - Rectangular Column 28x28 Concrete | Concrete, 500 kg cement per m3, CEM I, reinforced | Recycled | P3 + 10,76 | 9219190 |  | Element | 2 | 21 | 12 | 0.2 | 0.25684 | 1.913 | 144.0175 | 28.8035 | 0.051368 | 0.62917 | 0.12583
| All Connections | Connection Type
| 9061685 | A1
| 9061854 | A1
| 9061855 | A1
| 9061856 | A1
| 9061857 | C2
| 9061903 | A1
| 9061998 | D3
| 9092124 | D3
| 9092130 | D3
| 9092132 | D3
| 9092134 | A1
| 9100702 | D3
Load-bearing | Load-bearing - Rectangular Column 28x28 Concrete | Concrete, 500 kg cement per m3, CEM I, reinforced | Recycled | P3 + 10,76 | 9219191 |  | Element | 2 | 21 | 12 | 0.2 | 0.25684 | 1.913 | 144.0175 | 28.8035 | 0.051368 | 0.62917 | 0.12583
| All Connections | Connection Type
| 7731742 | C1
| 7732033 | C1
| 9061127 | A1
| 9061640 | D3
| 9061680 | A1
| 9061891 | D3
| 9090773 | D3
| 9090779 | D3
| 9090781 | D3
| 9090783 | A1
| 9100702 | D3
| 9114732 | A1
Load-bearing | 280x160 | Timber, Laminate (load bearing) | Reuse |  | 7731871 |  | Element | 4 | 5 | 4 | 0.668 | 0.14968 | 3.0297 | -54.0781 | -36.1242 | 0.099984 | 0.093174 | 0.06224
| All Connections | Connection Type
| 7731751 | C1
| 7731890 | A2
| 7731891 | A2
| 9063389 | A1
Load-bearing | Load-bearing - Rectangular Column 28x28 Concrete | Concrete, 500 kg cement per m3, CEM I, reinforced | Recycled | P3 + 10,76 | 9219189 |  | Element | 2 | 21 | 10 | 0.2 | 0.25684 | 1.913 | 144.0175 | 28.8035 | 0.051368 | 0.62917 | 0.12583
| All Connections | Connection Type
| 9061903 | A1
| 9061998 | D3
| 9062021 | D3
| 9062237 | A1
| 9092124 | D3
| 9092130 | D3
| 9092132 | D3
| 9092134 | A1
| 9100702 | D3
| 9115322 | A1
Load-bearing | Load-bearing - Rectangular Column 28x28 Concrete | Concrete, 500 kg cement per m3, CEM I, reinforced | Recycled | P3 + 10,76 | 9219197 |  | Element | 2 | 24 | 29 | 0.2 | 0.25684 | 1.913 | 144.0175 | 28.8035 | 0.051368 | 0.62917 | 0.12583
| All Connections | Connection Type
| 7731758 | C1
| 7731760 | C1
| 7731774 | C1
| 7731775 | C1
| 7731776 | C1
| 7731777 | C1
| 7732049 | C1
| 7732051 | C1
| 7732065 | C1
| 7732066 | C1
| 7732067 | C1
| 7732068 | C1
| 9060583 | A1
| 9060599 | A1
| 9060600 | A1
| 9060846 | A1
| 9060848 | A1
| 9060849 | C2
| 9061575 | A1
| 9061577 | C2
| 9061581 | A1
| 9061582 | A1
| 9061618 | C2
| 9063236 | D3
| 9063287 | D3
| 9063338 | D3
| 9063389 | A1
| 9100702 | D3
| 9114732 | A1
Load-bearing | HEA140 | Steel, Section (load bearing, window/door frame) | Reuse | P2 + 7,56 | 9217410 |  | Element | 5 | 3 | 5 | 0.69482 | 0.00099594 | 0.26843 | 12.1181 | 8.4199 | 0.000692 | 0.0078181 | 0.0054322
| All Connections | Connection Type
| 7731300 | A2
| 9069687 | C1
| 9069838 | C2
| 9087287 | C1
| 9087329 | A1
Load-bearing | Load-bearing - Rectangular Column 28x28 Concrete | Concrete, 500 kg cement per m3, CEM I, reinforced | Recycled | P3 + 10,76 | 9219201 |  | Element | 2 | 24 | 17 | 0.2 | 0.25684 | 1.913 | 144.0175 | 28.8035 | 0.051368 | 0.62917 | 0.12583
| All Connections | Connection Type
| 7732690 | A2
| 7733975 | A2
| 7734013 | A2
| 9060606 | A1
| 9060661 | A1
| 9060848 | A1
| 9060853 | C2
| 9062689 | A1
| 9062711 | A1
| 9062732 | A1
| 9062924 | A1
| 9063236 | D3
| 9063287 | D3
| 9063338 | D3
| 9063389 | A1
| 9100702 | D3
| 9114641 | A1
Load-bearing | HEA140 | Steel, Section (load bearing, window/door frame) | Reuse | P3 + 10,76 | 9217413 |  | Element | 7 | 9 | 7 | 0.64277 | 0.0094765 | 2.5007 | 115.3056 | 74.1149 | 0.0060912 | 0.074391 | 0.047816
| All Connections | Connection Type
| 7731126 | A2
| 7731127 | A2
| 7732169 | A2
| 9101391 | C1
| 9101410 | C2
| 9183795 | A2
| 9184378 | A2
Load-bearing | HEA140 | Steel, Section (load bearing, window/door frame) | Reuse | P3 + 10,76 | 9217412 |  | Element | 7 | 9 | 8 | 0.644 | 0.0086134 | 2.2735 | 104.8032 | 67.4933 | 0.005547 | 0.067615 | 0.043544
| All Connections | Connection Type
| 7731125 | A2
| 7731126 | A2
| 7731948 | A2
| 7732168 | A2
| 7732169 | A2
| 9101391 | C1
| 9101410 | C2
| 9184344 | A2
Load-bearing | Load-bearing - Rectangular Column 28x28 Concrete | Concrete, 500 kg cement per m3, CEM I, reinforced | Recycled | P3 + 10,76 | 9219202 |  | Element | 2 | 24 | 20 | 0.2 | 0.25684 | 1.913 | 144.0175 | 28.8035 | 0.051368 | 0.62917 | 0.12583
| All Connections | Connection Type
| 7732683 | C2
| 7733973 | A2
| 7734011 | A2
| 7737015 | C2
| 9060830 | A1
| 9060832 | A1
| 9060833 | A1
| 9060834 | A1
| 9060835 | D3
| 9060844 | C2
| 9060845 | C2
| 9062574 | A1
| 9062689 | A1
| 9062732 | A1
| 9063236 | D3
| 9063287 | D3
| 9063338 | D3
| 9063389 | A1
| 9100702 | D3
| 9114641 | A1
Load-bearing | Load-bearing - Rectangular Column 28x28 Concrete | Concrete, 500 kg cement per m3, CEM I, reinforced | Recycled | P3 + 10,76 | 9219203 |  | Element | 2 | 24 | 14 | 0.2 | 0.25684 | 1.913 | 144.0175 | 28.8035 | 0.051368 | 0.62917 | 0.12583
| All Connections | Connection Type
| 7733978 | A2
| 7734016 | A2
| 9060607 | A1
| 9060662 | A1
| 9060824 | A1
| 9060829 | C2
| 9062570 | A1
| 9062578 | A1
| 9062584 | A1
| 9063236 | D3
| 9063287 | D3
| 9063338 | D3
| 9063389 | A1
| 9100702 | D3
Load-bearing | HEA140 | Steel, Section (load bearing, window/door frame) | Reuse | P2 + 7,56 | 9217409 |  | Element | 5 | 3 | 5 | 0.70267 | 0.009054 | 2.3895 | 110.1645 | 77.409 | 0.0063619 | 0.071074 | 0.049941
| All Connections | Connection Type
| 7731299 | A2
| 7731300 | A2
| 7731316 | A2
| 9069687 | C1
| 9069838 | C2
Load-bearing | HEA140 | Steel, Section (load bearing, window/door frame) | Reuse | PLAN 01 | 9217408 |  | Element | 5 | 4 | 8 | 0.63486 | 0.0086315 | 2.2783 | 105.0235 | 66.6749 | 0.0054798 | 0.067757 | 0.043016
| All Connections | Connection Type
| 7731764 | A2
| 7731766 | A2
| 9069687 | C1
| 9069838 | C2
| 9087287 | C1
| 9087329 | A1
| 9090781 | C1
| 9090783 | A1
Load-bearing | Load-bearing - Rectangular Column 28x28 Concrete | Concrete, 500 kg cement per m3, CEM I, reinforced | Recycled | P3 + 10,76 | 9219200 |  | Element | 2 | 24 | 19 | 0.2 | 0.25684 | 1.913 | 144.0175 | 28.8035 | 0.051368 | 0.62917 | 0.12583
| All Connections | Connection Type
| 7732690 | A2
| 7733970 | A2
| 7734008 | A2
| 9060854 | A1
| 9060856 | A1
| 9060857 | A1
| 9060858 | A1
| 9060859 | D3
| 9060868 | C2
| 9060869 | C2
| 9062928 | A1
| 9062933 | A1
| 9062953 | A1
| 9062972 | A1
| 9063236 | D3
| 9063287 | D3
| 9063338 | D3
| 9063389 | A1
| 9100702 | D3
Load-bearing | 280x140 | Timber, Laminate (load bearing) | Reuse |  | 7731779 |  | Element | 4 | 5 | 4 | 0.64831 | 0.10662 | 2.3632 | -38.5231 | -24.9749 | 0.069125 | 0.066373 | 0.04303
| All Connections | Connection Type
| 7731778 | C1
| 9060713 | C1
| 9063389 | A1
| 9098142 | C1
Load-bearing | Load-bearing - Rectangular Column 28x28 Concrete | Concrete, 500 kg cement per m3, CEM I, reinforced | Recycled | P3 + 10,76 | 9219198 |  | Element | 2 | 24 | 31 | 0.2 | 0.25684 | 1.913 | 144.0175 | 28.8035 | 0.051368 | 0.62917 | 0.12583
| All Connections | Connection Type
| 7731762 | C1
| 7731764 | C1
| 7731776 | C1
| 7731777 | C1
| 7731778 | C1
| 7731779 | C1
| 7732053 | C1
| 7732054 | C1
| 7732055 | C1
| 7732067 | C1
| 7732068 | C1
| 7732069 | C1
| 7732070 | C1
| 9060830 | A1
| 9060831 | A1
| 9060832 | A1
| 9060833 | A1
| 9060834 | A1
| 9060835 | D3
| 9060836 | C2
| 9060837 | C2
| 9061481 | A1
| 9061547 | C2
| 9061575 | A1
| 9061666 | C2
| 9063236 | D3
| 9063287 | D3
| 9063338 | D3
| 9063389 | A1
| 9100702 | D3
| 9114732 | A1
Load-bearing | Load-bearing - Rectangular Column 28x28 Concrete | Concrete, 500 kg cement per m3, CEM I, reinforced | Recycled | P3 + 10,76 | 9219199 |  | Element | 2 | 24 | 17 | 0.2 | 0.25684 | 1.913 | 144.0175 | 28.8035 | 0.051368 | 0.62917 | 0.12583
| All Connections | Connection Type
| 7732685 | A2
| 7733972 | A2
| 7734010 | A2
| 7737007 | A2
| 9060605 | A1
| 9060660 | A1
| 9060872 | A1
| 9060877 | C2
| 9062933 | A1
| 9062972 | A1
| 9063190 | A1
| 9063236 | D3
| 9063287 | D3
| 9063338 | D3
| 9063389 | A1
| 9100702 | D3
| 9115229 | A1
Load-bearing | 280x140 | Timber, Laminate (load bearing) | Reuse |  | 7731776 |  | Element | 4 | 5 | 4 | 0.65886 | 0.10662 | 2.3632 | -38.5231 | -25.3812 | 0.07025 | 0.066373 | 0.043731
| All Connections | Connection Type
| 7731777 | A1
| 9060712 | C1
| 9060713 | C1
| 9063389 | A1
Load-bearing | HEA140 | Steel, Section (load bearing, window/door frame) | Reuse | P3 + 10,76 | 9217414 |  | Element | 7 | 13 | 12 | 0.64109 | 0.0045546 | 1.2052 | 55.4184 | 35.5282 | 0.0029199 | 0.035754 | 0.022921
| All Connections | Connection Type
| 7731127 | A2
| 9060709 | A2
| 9061031 | A1
| 9061032 | A1
| 9061033 | A1
| 9061034 | A1
| 9095826 | C1
| 9100702 | C1
| 9101391 | C1
| 9101410 | C2
| 9111253 | A1
| 9184344 | A2
Load-bearing | 280x140 | Timber, Laminate (load bearing) | Reuse |  | 7731778 |  | Element | 4 | 8 | 5 | 0.65482 | 0.10662 | 2.3632 | -38.5231 | -25.2259 | 0.06982 | 0.066373 | 0.043463
| All Connections | Connection Type
| 7731779 | C1
| 9060582 | A1
| 9060713 | C1
| 9063389 | A1
| 9098142 | C1
Load-bearing | 280x140 | Timber, Laminate (load bearing) | Reuse |  | 7731777 |  | Element | 4 | 5 | 4 | 0.65886 | 0.10662 | 2.3632 | -38.5231 | -25.3812 | 0.07025 | 0.066373 | 0.043731
| All Connections | Connection Type
| 7731776 | A1
| 9060712 | C1
| 9060713 | C1
| 9063389 | A1
Load-bearing | Load-bearing - Round Column 22 Steel | Steel, pipe (load bearing, window/door frame) | Reuse | P3 + 10,76 | 9218981 |  | Element | 2 | 17 | 12 | 0.44978 | 0.12064 | 1.139 | 2632.7178 | 1184.138 | 0.054261 | 0.94702 | 0.42595
| All Connections | Connection Type
| 7731949 | A2
| 7731950 | A2
| 7732166 | A2
| 9069224 | A1
| 9071450 | A1
| 9101334 | A1
| 9101353 | A1
| 9101372 | A1
| 9101391 | D1
| 9101410 | A1
| 9125627 | A2
| 9125894 | A2
Load-bearing | 280x140 | Timber, Laminate (load bearing) | Reuse |  | 9219005 |  | Element | 6 | 15 | 5 | 0.66267 | 0.15555 | 3.4115 | -56.1985 | -37.2409 | 0.10307 | 0.096827 | 0.064164
| All Connections | Connection Type
| 7732042 | C1
| 7734010 | A2
| 9060660 | A1
| 9100702 | C1
| 9115229 | A1
Load-bearing | 280x140 | Timber, Laminate (load bearing) | Reuse |  | 9219004 |  | Element | 6 | 16 | 15 | 0.464 | 0.14422 | 3.1688 | -52.1054 | -24.1769 | 0.066917 | 0.089775 | 0.041656
| All Connections | Connection Type
| 7732041 | C1
| 9060710 | C1
| 9060726 | C1
| 9062021 | C1
| 9062064 | A1
| 9062066 | C2
| 9062108 | A1
| 9062158 | C2
| 9062186 | A1
| 9062187 | A1
| 9062206 | C2
| 9062208 | C2
| 9062210 | C2
| 9100702 | C1
| 9115322 | A1
Load-bearing | HEA140 | Steel, Section (load bearing, window/door frame) | Reuse |  | 7731950 |  | Element | 7 | 9 | 8 | 0.644 | 0.009054 | 2.3895 | 110.1645 | 70.946 | 0.0058308 | 0.071074 | 0.045772
| All Connections | Connection Type
| 7731122 | A2
| 7731123 | A2
| 7731949 | A2
| 7731951 | A2
| 7732165 | A2
| 7732166 | A2
| 9101391 | C1
| 9101410 | C2
Load-bearing | 280x140 | Timber, Laminate (load bearing) | Reuse |  | 9219006 |  | Element | 6 | 14 | 7 | 0.616 | 0.14422 | 3.1688 | -52.1054 | -32.0969 | 0.088838 | 0.089775 | 0.055301
| All Connections | Connection Type
| 7732047 | C1
| 9060711 | C1
| 9060727 | C1
| 9062064 | A1
| 9062108 | A1
| 9100702 | C1
| 9115322 | A1
Load-bearing | 280x160 | Timber, Laminate (load bearing) | Reuse |  | 9219001 |  | Element | 6 | 15 | 6 | 0.66509 | 0.12181 | 2.4823 | -44.0103 | -29.2708 | 0.081016 | 0.075827 | 0.050432
| All Connections | Connection Type
| 9060724 | C1
| 9061634 | A1
| 9062578 | A1
| 9062584 | A1
| 9100702 | C1
| 9114084 | A1
Load-bearing | 280x160 | Timber, Laminate (load bearing) | Reuse |  | 9219000 |  | Element | 6 | 15 | 7 | 0.6216 | 0.12186 | 2.4832 | -44.0265 | -27.3668 | 0.075746 | 0.075855 | 0.047152
| All Connections | Connection Type
| 7732056 | C1
| 7732058 | C1
| 7732187 | A2
| 7732188 | A2
| 9060879 | A1
| 9100702 | C1
| 9114263 | A1
Load-bearing | 280x140 | Timber, Laminate (load bearing) | Reuse |  | 9219003 |  | Element | 6 | 18 | 15 | 0.46954 | 0.15555 | 3.4115 | -56.1985 | -26.3873 | 0.073035 | 0.096827 | 0.045464
| All Connections | Connection Type
| 7732044 | C1
| 7732162 | C1
| 7734010 | A2
| 9060660 | A1
| 9060872 | A1
| 9060873 | C2
| 9060874 | C2
| 9060875 | C2
| 9060876 | C2
| 9060877 | C2
| 9063075 | A1
| 9063079 | A1
| 9063190 | A1
| 9100702 | C1
| 9115728 | A1
Load-bearing | 280x140 | Timber, Laminate (load bearing) | Reuse |  | 9219002 |  | Element | 6 | 13 | 8 | 0.61378 | 0.14422 | 3.1688 | -52.1054 | -31.9811 | 0.088517 | 0.089775 | 0.055102
| All Connections | Connection Type
| 7732036 | C1
| 7732043 | C1
| 7733553 | A2
| 9060710 | C1
| 9060726 | C1
| 9062237 | A1
| 9100702 | C1
| 9101049 | A1
Load-bearing | HEA140 | Steel, Section (load bearing, window/door frame) | Reuse |  | 7731895 |  | Element | 5 | 2 | 2 | 0.8 | 0.0063046 | 1.6658 | 76.7112 | 61.369 | 0.0050437 | 0.049491 | 0.039593
| All Connections | Connection Type
| 7731896 | A2
| 7731897 | A2
Load-bearing | HEA140 | Steel, Section (load bearing, window/door frame) | Reuse |  | 7731896 |  | Element | 5 | 4 | 4 | 0.776 | 0.0045089 | 1.1931 | 54.8619 | 42.5729 | 0.0034989 | 0.035395 | 0.027466
| All Connections | Connection Type
| 7731748 | A2
| 7731895 | A2
| 7732683 | A2
| 9063389 | A1
Load-bearing | HEA140 | Steel, Section (load bearing, window/door frame) | Reuse |  | 7731893 |  | Element | 5 | 4 | 4 | 0.776 | 0.0045089 | 1.1931 | 54.8619 | 42.5729 | 0.0034989 | 0.035395 | 0.027466
| All Connections | Connection Type
| 7731747 | A2
| 7731892 | A2
| 7732684 | A2
| 9063389 | A1
Load-bearing | HEA140 | Steel, Section (load bearing, window/door frame) | Reuse |  | 7731894 |  | Element | 5 | 4 | 4 | 0.776 | 0.0045089 | 1.1931 | 54.8619 | 42.5729 | 0.0034989 | 0.035395 | 0.027466
| All Connections | Connection Type
| 7731747 | A2
| 7731892 | A2
| 7732684 | A2
| 9063389 | A1
Load-bearing | HEA140 | Steel, Section (load bearing, window/door frame) | Reuse |  | 7731948 |  | Element | 7 | 9 | 7 | 0.64277 | 0.009054 | 2.3895 | 110.1645 | 70.8104 | 0.0058196 | 0.071074 | 0.045684
| All Connections | Connection Type
| 7731124 | A2
| 7731125 | A2
| 7732167 | A2
| 7732168 | A2
| 9101391 | C1
| 9101410 | C2
| 9183795 | A2
Load-bearing | HEA140 | Steel, Section (load bearing, window/door frame) | Reuse |  | 7731949 |  | Element | 7 | 9 | 7 | 0.64277 | 0.009051 | 2.3887 | 110.1278 | 70.7868 | 0.0058177 | 0.07105 | 0.045669
| All Connections | Connection Type
| 7731123 | A2
| 7731124 | A2
| 7731950 | A2
| 7732166 | A2
| 7732167 | A2
| 9101391 | C1
| 9101410 | C2
Load-bearing | HEA140 | Steel, Section (load bearing, window/door frame) | Reuse |  | 7731897 |  | Element | 5 | 4 | 4 | 0.776 | 0.0045089 | 1.1931 | 54.8619 | 42.5729 | 0.0034989 | 0.035395 | 0.027466
| All Connections | Connection Type
| 7731748 | A2
| 7731895 | A2
| 7732683 | A2
| 9063389 | A1
Load-bearing | HEA140 | Steel, Section (load bearing, window/door frame) | Reuse |  | 7731938 |  | Element | 7 | 4 | 2 | 0.8 | 0.0063038 | 1.6656 | 76.702 | 61.3616 | 0.0050431 | 0.049485 | 0.039588
| All Connections | Connection Type
| 7732181 | A2
| 7732182 | A2
Load-bearing | 280x160 | Timber, Laminate (load bearing) | Reuse |  | 9218999 |  | Element | 6 | 16 | 8 | 0.59959 | 0.12186 | 2.4832 | -44.0265 | -26.3977 | 0.073063 | 0.075855 | 0.045482
| All Connections | Connection Type
| 7732048 | C1
| 7732050 | C1
| 7732184 | A2
| 7732185 | A2
| 9062808 | A1
| 9062809 | A1
| 9100702 | C1
| 9115047 | A1
Load-bearing | HEA140 | Steel, Section (load bearing, window/door frame) | Reuse |  | 9218988 |  | Element | 7 | 9 | 7 | 0.64277 | 0.009054 | 2.3895 | 110.1645 | 70.8104 | 0.0058196 | 0.071074 | 0.045684
| All Connections | Connection Type
| 7731124 | A2
| 7731125 | A2
| 7732167 | A2
| 7732168 | A2
| 9101391 | C1
| 9101410 | C2
| 9183795 | A2
Load-bearing | HEA140 | Steel, Section (load bearing, window/door frame) | Reuse |  | 9218987 |  | Element | 7 | 4 | 2 | 0.8 | 0.0063038 | 1.6656 | 76.702 | 61.3616 | 0.0050431 | 0.049485 | 0.039588
| All Connections | Connection Type
| 7732181 | A2
| 7732182 | A2
Load-bearing | HEA140 | Steel, Section (load bearing, window/door frame) | Reuse |  | 9218990 |  | Element | 7 | 9 | 8 | 0.644 | 0.009054 | 2.3895 | 110.1645 | 70.946 | 0.0058308 | 0.071074 | 0.045772
| All Connections | Connection Type
| 7731122 | A2
| 7731123 | A2
| 7731949 | A2
| 7731951 | A2
| 7732165 | A2
| 7732166 | A2
| 9101391 | C1
| 9101410 | C2
Load-bearing | HEA140 | Steel, Section (load bearing, window/door frame) | Reuse |  | 9218989 |  | Element | 7 | 9 | 7 | 0.64277 | 0.009051 | 2.3887 | 110.1278 | 70.7868 | 0.0058177 | 0.07105 | 0.045669
| All Connections | Connection Type
| 7731123 | A2
| 7731124 | A2
| 7731950 | A2
| 7732166 | A2
| 7732167 | A2
| 9101391 | C1
| 9101410 | C2
Load-bearing | Load-bearing - Round Column 22 Steel | Steel, pipe (load bearing, window/door frame) | Reuse | P3 + 10,76 | 9218983 |  | Element | 2 | 17 | 12 | 0.44978 | 0.12064 | 1.139 | 2632.7178 | 1184.138 | 0.054261 | 0.94702 | 0.42595
| All Connections | Connection Type
| 7731948 | A2
| 7732168 | A2
| 9069224 | A1
| 9071450 | A1
| 9101334 | A1
| 9101353 | A1
| 9101372 | A1
| 9101391 | D1
| 9101410 | A1
| 9125627 | A2
| 9125894 | A2
| 9183795 | A2
Load-bearing | Load-bearing - Round Column 22 Steel | Steel, pipe (load bearing, window/door frame) | Reuse | P3 + 10,76 | 9218982 |  | Element | 2 | 17 | 12 | 0.44978 | 0.12064 | 1.139 | 2632.7178 | 1184.138 | 0.054261 | 0.94702 | 0.42595
| All Connections | Connection Type
| 7731948 | A2
| 7731949 | A2
| 7732167 | A2
| 9069224 | A1
| 9071450 | A1
| 9101334 | A1
| 9101353 | A1
| 9101372 | A1
| 9101391 | D1
| 9101410 | A1
| 9125627 | A2
| 9125894 | A2
Load-bearing | Load-bearing - Round Column 22 Steel | Steel, pipe (load bearing, window/door frame) | Reuse | P3 + 10,76 | 9218985 |  | Element | 2 | 17 | 11 | 0.44956 | 0.12064 | 1.139 | 2632.7178 | 1183.5672 | 0.054235 | 0.94702 | 0.42574
| All Connections | Connection Type
| 9069224 | A1
| 9071450 | A1
| 9101334 | A1
| 9101353 | A1
| 9101372 | A1
| 9101391 | D1
| 9101410 | A1
| 9125627 | A2
| 9125894 | A2
| 9184344 | A2
| 9184378 | A2
Load-bearing | Load-bearing - Round Column 22 Steel | Steel, pipe (load bearing, window/door frame) | Reuse | P3 + 10,76 | 9218984 |  | Element | 2 | 17 | 12 | 0.44978 | 0.12064 | 1.139 | 2632.7178 | 1184.138 | 0.054261 | 0.94702 | 0.42595
| All Connections | Connection Type
| 7732169 | A2
| 9069224 | A1
| 9071450 | A1
| 9101334 | A1
| 9101353 | A1
| 9101372 | A1
| 9101391 | D1
| 9101410 | A1
| 9125627 | A2
| 9125894 | A2
| 9183795 | A2
| 9184344 | A2
Load-bearing | 280x160 | Timber, Laminate (load bearing) | Reuse |  | 9218996 |  | Element | 6 | 13 | 4 | 0.68286 | 0.12177 | 2.4814 | -43.9941 | -30.0417 | 0.083149 | 0.0758 | 0.05176
| All Connections | Connection Type
| 9061031 | A1
| 9061446 | C1
| 9100702 | C1
| 9112072 | A1
Load-bearing | 280x160 | Timber, Laminate (load bearing) | Reuse |  | 9218995 |  | Element | 6 | 15 | 10 | 0.61886 | 0.12186 | 2.4832 | -44.0265 | -27.2461 | 0.075411 | 0.075855 | 0.046944
| All Connections | Connection Type
| 7732055 | C1
| 7732057 | C1
| 9060729 | C1
| 9060730 | C1
| 9061116 | A1
| 9061122 | A1
| 9061253 | A1
| 9100702 | C1
| 9114383 | A1
| 9172140 | A1
Load-bearing | 280x160 | Timber, Laminate (load bearing) | Reuse |  | 9218998 |  | Element | 6 | 12 | 4 | 0.692 | 0.12177 | 2.4814 | -43.9941 | -30.4439 | 0.084262 | 0.0758 | 0.052453
| All Connections | Connection Type
| 9062933 | A1
| 9062972 | A1
| 9100702 | C1
| 9115229 | A1
Load-bearing | 280x160 | Timber, Laminate (load bearing) | Reuse |  | 9218997 |  | Element | 6 | 16 | 10 | 0.55886 | 0.12324 | 2.5105 | -44.5282 | -24.8849 | 0.068876 | 0.07672 | 0.042875
| All Connections | Connection Type
| 7732041 | C1
| 9060722 | C1
| 9060726 | C1
| 9062237 | A1
| 9062242 | A1
| 9062443 | A1
| 9062461 | C2
| 9100702 | C1
| 9101049 | A1
| 9171904 | A1
Load-bearing | 280x160 | Timber, Laminate (load bearing) | Reuse |  | 9218992 |  | Element | 6 | 13 | 4 | 0.68286 | 0.12177 | 2.4814 | -43.9941 | -30.0417 | 0.083149 | 0.0758 | 0.05176
| All Connections | Connection Type
| 9061903 | A1
| 9061998 | C1
| 9100702 | C1
| 9115322 | A1
Load-bearing | HEA140 | Steel, Section (load bearing, window/door frame) | Reuse |  | 9218991 |  | Element | 7 | 10 | 7 | 0.64277 | 0.0092472 | 2.4403 | 112.5147 | 72.321 | 0.0059438 | 0.07259 | 0.046659
| All Connections | Connection Type
| 7731121 | A2
| 7731122 | A2
| 7731950 | A2
| 7732164 | A2
| 7732165 | A2
| 9101391 | C1
| 9101410 | C2
Load-bearing | 280x160 | Timber, Laminate (load bearing) | Reuse |  | 9218994 |  | Element | 6 | 13 | 6 | 0.652 | 0.12186 | 2.4832 | -44.0265 | -28.7052 | 0.07945 | 0.075855 | 0.049458
| All Connections | Connection Type
| 9060706 | C1
| 9060707 | C1
| 9061127 | A1
| 9061640 | C1
| 9100702 | C1
| 9114732 | A1
Load-bearing | 280x160 | Timber, Laminate (load bearing) | Reuse |  | 9218993 |  | Element | 6 | 15 | 10 | 0.61886 | 0.12186 | 2.4832 | -44.0265 | -27.2461 | 0.075411 | 0.075855 | 0.046944
| All Connections | Connection Type
| 7732047 | C1
| 7732049 | C1
| 9060727 | C1
| 9060728 | C1
| 9061680 | A1
| 9061685 | A1
| 9061690 | A1
| 9061696 | A1
| 9100702 | C1
| 9115138 | A1
Load-bearing | 280x140 | Timber, Laminate (load bearing) | Reuse |  | 9213825 |  | Element | 6 | 16 | 11 | 0.54933 | 0.10662 | 2.3632 | -38.5231 | -21.162 | 0.058572 | 0.066373 | 0.036461
| All Connections | Connection Type
| 7732072 | C1
| 9060724 | C1
| 9060939 | A1
| 9060984 | C2
| 9061579 | C2
| 9061631 | C2
| 9061632 | C2
| 9061634 | A1
| 9098142 | C1
| 9100702 | C1
| 9112072 | A2
Load-bearing | 280x140 | Timber, Laminate (load bearing) | Reuse |  | 9213824 |  | Element | 6 | 9 | 5 | 0.67 | 0.10662 | 2.3632 | -38.5231 | -25.8105 | 0.071438 | 0.066373 | 0.04447
| All Connections | Connection Type
| 7732069 | C1
| 9060713 | C1
| 9098142 | C1
| 9100702 | C1
| 9114263 | A1
Load-bearing | 280x160 | Timber, Laminate (load bearing) | Reuse |  | 9213827 |  | Element | 6 | 12 | 4 | 0.692 | 0.12177 | 2.4814 | -43.9941 | -30.4439 | 0.084262 | 0.0758 | 0.052453
| All Connections | Connection Type
| 9062689 | A1
| 9062732 | A1
| 9100702 | C1
| 9114641 | A1
Load-bearing | 280x140 | Timber, Laminate (load bearing) | Reuse |  | 9213826 |  | Element | 6 | 14 | 6 | 0.652 | 0.10662 | 2.3632 | -38.5231 | -25.1171 | 0.069519 | 0.066373 | 0.043275
| All Connections | Connection Type
| 7732071 | C1
| 9060724 | C1
| 9061634 | A1
| 9098142 | C1
| 9100702 | C1
| 9114084 | A1
Load-bearing | 280x140 | Timber, Laminate (load bearing) | Reuse |  | 9213821 |  | Element | 6 | 15 | 10 | 0.546 | 0.10662 | 2.3632 | -38.5231 | -21.0336 | 0.058217 | 0.066373 | 0.03624
| All Connections | Connection Type
| 7732068 | C1
| 9060712 | C1
| 9060713 | C1
| 9061575 | A1
| 9061577 | C2
| 9061578 | C2
| 9061664 | C2
| 9061665 | C2
| 9100702 | C1
| 9114732 | A1
Load-bearing | 280x140 | Timber, Laminate (load bearing) | Reuse |  | 9213820 |  | Element | 6 | 9 | 5 | 0.67 | 0.10662 | 2.3632 | -38.5231 | -25.8105 | 0.071438 | 0.066373 | 0.04447
| All Connections | Connection Type
| 7732065 | C1
| 9060711 | C1
| 9060712 | C1
| 9100702 | C1
| 9115047 | A1
Load-bearing | 280x140 | Timber, Laminate (load bearing) | Reuse |  | 9213823 |  | Element | 6 | 9 | 5 | 0.67 | 0.10662 | 2.3632 | -38.5231 | -25.8105 | 0.071438 | 0.066373 | 0.04447
| All Connections | Connection Type
| 7732070 | C1
| 9060713 | C1
| 9098142 | C1
| 9100702 | C1
| 9114383 | A1
Load-bearing | 280x140 | Timber, Laminate (load bearing) | Reuse |  | 9213822 |  | Element | 6 | 10 | 4 | 0.66 | 0.10662 | 2.3632 | -38.5231 | -25.4253 | 0.070372 | 0.066373 | 0.043806
| All Connections | Connection Type
| 7732067 | C1
| 9060712 | C1
| 9060713 | C1
| 9100702 | C1
Load-bearing | 280x160 | Timber, Laminate (load bearing) | Reuse |  | 9213828 |  | Element | 6 | 16 | 9 | 0.561 | 0.14968 | 3.0297 | -54.0781 | -30.3378 | 0.083969 | 0.093174 | 0.052271
| All Connections | Connection Type
| 7732042 | C1
| 7732181 | A2
| 7732182 | A2
| 9060725 | C1
| 9062443 | A1
| 9063075 | A1
| 9063224 | C2
| 9100702 | C1
| 9115728 | A1
Load-bearing | HEA140 | Steel, Section (load bearing, window/door frame) | Reuse |  | 9213834 |  | Element | 7 | 13 | 14 | 0.57877 | 0.0045546 | 1.2052 | 55.4184 | 32.0744 | 0.0026361 | 0.035754 | 0.020693
| All Connections | Connection Type
| 7731126 | A2
| 7733946 | A2
| 9060708 | A2
| 9061031 | A1
| 9061032 | A1
| 9061033 | A1
| 9061034 | A1
| 9095826 | C1
| 9100702 | C1
| 9101391 | C1
| 9101410 | C2
| 9111253 | A1
| 9183795 | A2
| 9184344 | A2
Load-bearing | HEA140 | Steel, Section (load bearing, window/door frame) | Reuse |  | 9213833 |  | Element | 7 | 14 | 14 | 0.57877 | 0.0045546 | 1.2052 | 55.4184 | 32.0744 | 0.0026361 | 0.035754 | 0.020693
| All Connections | Connection Type
| 7731125 | A2
| 7731948 | A2
| 7733945 | A2
| 9060707 | A2
| 9061127 | A1
| 9061128 | A1
| 9061129 | A1
| 9061130 | A1
| 9095855 | C1
| 9100702 | C1
| 9101391 | C1
| 9101410 | C2
| 9183795 | A2
| 9185199 | A1
Load-bearing | HEA140 | Steel, Section (load bearing, window/door frame) | Reuse |  | 9213836 |  | Element | 7 | 11 | 6 | 0.776 | 0.0045089 | 1.1931 | 54.8619 | 42.5729 | 0.0034989 | 0.035395 | 0.027466
| All Connections | Connection Type
| 7731938 | A2
| 7732162 | A2
| 7737007 | A2
| 9063077 | A1
| 9063078 | A1
| 9063079 | A1
Load-bearing | HEA140 | Steel, Section (load bearing, window/door frame) | Reuse |  | 9213835 |  | Element | 7 | 11 | 6 | 0.776 | 0.0045089 | 1.1931 | 54.8619 | 42.5729 | 0.0034989 | 0.035395 | 0.027466
| All Connections | Connection Type
| 7731938 | A2
| 7732162 | A2
| 7737007 | A2
| 9063077 | A1
| 9063078 | A1
| 9063079 | A1
Load-bearing | HEA140 | Steel, Section (load bearing, window/door frame) | Reuse |  | 9213830 |  | Element | 7 | 14 | 13 | 0.578 | 0.0045542 | 1.205 | 55.4128 | 32.0286 | 0.0026323 | 0.03575 | 0.020664
| All Connections | Connection Type
| 7731122 | A2
| 7731950 | A2
| 7731951 | A2
| 7733942 | A2
| 9061903 | A1
| 9061904 | A1
| 9061905 | A1
| 9061906 | A1
| 9095895 | C1
| 9100702 | C1
| 9101391 | C1
| 9101410 | C2
| 9185251 | A1
Load-bearing | HEA140 | Steel, Section (load bearing, window/door frame) | Reuse | P3 + 10,76 | 9213829 |  | Element | 7 | 14 | 12 | 0.64109 | 0.0044908 | 1.1883 | 54.6416 | 35.0302 | 0.002879 | 0.035253 | 0.0226
| All Connections | Connection Type
| 7731121 | A2
| 7731951 | A2
| 7733941 | A2
| 9062457 | A1
| 9062458 | A1
| 9062459 | A1
| 9062460 | A1
| 9093866 | C1
| 9098584 | A1
| 9100702 | C1
| 9101391 | C1
| 9101410 | C2
Load-bearing | HEA140 | Steel, Section (load bearing, window/door frame) | Reuse |  | 9213832 |  | Element | 7 | 14 | 13 | 0.578 | 0.0045542 | 1.205 | 55.4128 | 32.0286 | 0.0026323 | 0.03575 | 0.020664
| All Connections | Connection Type
| 7731124 | A2
| 7731948 | A2
| 7731949 | A2
| 7733944 | A2
| 9061127 | A1
| 9061128 | A1
| 9061129 | A1
| 9061130 | A1
| 9095855 | C1
| 9100702 | C1
| 9101391 | C1
| 9101410 | C2
| 9185199 | A1
Load-bearing | HEA140 | Steel, Section (load bearing, window/door frame) | Reuse |  | 9213831 |  | Element | 7 | 14 | 13 | 0.578 | 0.0045542 | 1.205 | 55.4128 | 32.0286 | 0.0026323 | 0.03575 | 0.020664
| All Connections | Connection Type
| 7731123 | A2
| 7731949 | A2
| 7731950 | A2
| 7733943 | A2
| 9061903 | A1
| 9061904 | A1
| 9061905 | A1
| 9061906 | A1
| 9095895 | C1
| 9100702 | C1
| 9101391 | C1
| 9101410 | C2
| 9185251 | A1
Load-bearing | 280x140 | Timber, Laminate (load bearing) | Reuse |  | 9213819 |  | Element | 6 | 9 | 5 | 0.67 | 0.10662 | 2.3632 | -38.5231 | -25.8105 | 0.071438 | 0.066373 | 0.04447
| All Connections | Connection Type
| 7732066 | C1
| 9060711 | C1
| 9060712 | C1
| 9100702 | C1
| 9115138 | A1
Load-bearing | Load-bearing - Round Column 22 Steel | Steel, pipe (load bearing, window/door frame) | Reuse | PLAN 01 | 7731126 |  | Element | 2 | 17 | 12 | 0.44978 | 0.12064 | 1.139 | 2632.7178 | 1184.138 | 0.054261 | 0.94702 | 0.42595
| All Connections | Connection Type
| 7732169 | A2
| 9069224 | A1
| 9071450 | A1
| 9101334 | A1
| 9101353 | A1
| 9101372 | A1
| 9101391 | D1
| 9101410 | A1
| 9125627 | A2
| 9125894 | A2
| 9183795 | A2
| 9184344 | A2
Load-bearing | Load-bearing - Round Column 22 Steel | Steel, pipe (load bearing, window/door frame) | Reuse | PLAN 01 | 7731125 |  | Element | 2 | 17 | 12 | 0.44978 | 0.12064 | 1.139 | 2632.7178 | 1184.138 | 0.054261 | 0.94702 | 0.42595
| All Connections | Connection Type
| 7731948 | A2
| 7732168 | A2
| 9069224 | A1
| 9071450 | A1
| 9101334 | A1
| 9101353 | A1
| 9101372 | A1
| 9101391 | D1
| 9101410 | A1
| 9125627 | A2
| 9125894 | A2
| 9183795 | A2
Load-bearing | Load-bearing - EXt. Wall 75 Concrete | Concrete, 500 kg cement per m3, CEM I, reinforced | Recycled | P2 + 7,56 | 9214259 |  | Element | 3 | 20 | 9 | 0.2 | 0.45606 | 6.0808 | 255.7259 | 51.1452 | 0.091211 | 1.1172 | 0.22344
| All Connections | Connection Type
| 9060881 | C2
| 9060882 | A1
| 9060883 | D1
| 9061018 | D1
| 9061446 | D3
| 9063236 | D3
| 9084938 | D3
| 9100702 | D3
| 9112072 | D2
Load-bearing | Load-bearing - Ext. Wall 12.5 Concrete | Concrete, 500 kg cement per m3, CEM I, reinforced | Recycled | P2 + 7,56 | 9214260 |  | Element | 3 | 21 | 8 | 0.2 | 0.273 | 2.184 | 153.0799 | 30.616 | 0.0546 | 0.66876 | 0.13375
| All Connections | Connection Type
| 7732059 | C1
| 9060708 | D3
| 9060730 | D3
| 9060795 | C2
| 9061008 | C2
| 9061009 | D1
| 9063236 | D3
| 9084938 | D3
Load-bearing | Load-bearing - Round Column 22 Steel | Steel, pipe (load bearing, window/door frame) | Reuse | PLAN 01 | 7731124 |  | Element | 2 | 17 | 12 | 0.44978 | 0.12064 | 1.139 | 2632.7178 | 1184.138 | 0.054261 | 0.94702 | 0.42595
| All Connections | Connection Type
| 7731948 | A2
| 7731949 | A2
| 7732167 | A2
| 9069224 | A1
| 9071450 | A1
| 9101334 | A1
| 9101353 | A1
| 9101372 | A1
| 9101391 | D1
| 9101410 | A1
| 9125627 | A2
| 9125894 | A2
Load-bearing | 280x140 | Timber, Laminate (load bearing) | Reuse |  | 9213807 |  | Element | 6 | 14 | 7 | 0.616 | 0.14422 | 3.1688 | -52.1054 | -32.0969 | 0.088838 | 0.089775 | 0.055301
| All Connections | Connection Type
| 7732055 | C1
| 9060713 | C1
| 9060729 | C1
| 9061488 | A1
| 9061575 | A1
| 9100702 | C1
| 9114732 | A1
Load-bearing | 280x140 | Timber, Laminate (load bearing) | Reuse |  | 9213809 |  | Element | 6 | 16 | 16 | 0.49486 | 0.14422 | 3.1688 | -52.1054 | -25.7847 | 0.071367 | 0.089775 | 0.044426
| All Connections | Connection Type
| 7732034 | C1
| 7732053 | C1
| 7733555 | A2
| 9060713 | C1
| 9060729 | C1
| 9061122 | A1
| 9061480 | A1
| 9061481 | A1
| 9061488 | A1
| 9061547 | C2
| 9061548 | C2
| 9061550 | A1
| 9061575 | A1
| 9062099 | C2
| 9100702 | C1
| 9114383 | A1
Load-bearing | 280x140 | Timber, Laminate (load bearing) | Reuse |  | 9213808 |  | Element | 6 | 15 | 13 | 0.48688 | 0.15558 | 3.4124 | -56.2126 | -27.369 | 0.075752 | 0.096852 | 0.047155
| All Connections | Connection Type
| 7732056 | C1
| 7734011 | A2
| 9060713 | C1
| 9060832 | A1
| 9060833 | A1
| 9060835 | C1
| 9060837 | C2
| 9060839 | C2
| 9060841 | C2
| 9060843 | C2
| 9060845 | C2
| 9100702 | C1
| 9114641 | A1
Load-bearing | 280x140 | Timber, Laminate (load bearing) | Reuse |  | 9213810 |  | Element | 6 | 16 | 15 | 0.49082 | 0.15555 | 3.4115 | -56.1985 | -27.5835 | 0.076345 | 0.096827 | 0.047525
| All Connections | Connection Type
| 7732039 | C1
| 7732054 | C1
| 7734011 | A2
| 9060834 | A1
| 9060835 | C1
| 9060836 | C2
| 9060838 | C2
| 9060840 | C2
| 9060842 | C2
| 9060844 | C2
| 9060879 | A1
| 9061679 | A1
| 9062574 | A1
| 9100702 | C1
| 9114263 | A1
Load-bearing | 280x140 | Timber, Laminate (load bearing) | Reuse |  | 9213816 |  | Element | 6 | 10 | 4 | 0.66 | 0.10662 | 2.3632 | -38.5231 | -25.4253 | 0.070372 | 0.066373 | 0.043806
| All Connections | Connection Type
| 7732061 | C1
| 9060710 | C1
| 9060711 | C1
| 9100702 | C1
Load-bearing | 280x140 | Timber, Laminate (load bearing) | Reuse |  | 9213815 |  | Element | 6 | 15 | 10 | 0.546 | 0.10662 | 2.3632 | -38.5231 | -21.0336 | 0.058217 | 0.066373 | 0.03624
| All Connections | Connection Type
| 7732062 | C1
| 9060710 | C1
| 9060711 | C1
| 9062064 | A1
| 9062066 | C2
| 9062067 | C2
| 9062068 | C2
| 9062069 | C2
| 9100702 | C1
| 9115322 | A1
Load-bearing | 280x140 | Timber, Laminate (load bearing) | Reuse |  | 9213818 |  | Element | 6 | 14 | 5 | 0.67 | 0.10784 | 2.3892 | -38.9622 | -26.1047 | 0.072252 | 0.06713 | 0.044977
| All Connections | Connection Type
| 7732063 | C1
| 9060710 | C1
| 9060722 | C1
| 9062443 | A1
| 9100702 | C1
Load-bearing | 280x140 | Timber, Laminate (load bearing) | Reuse |  | 9213817 |  | Element | 6 | 14 | 6 | 0.652 | 0.10784 | 2.3892 | -38.9622 | -25.4034 | 0.070311 | 0.06713 | 0.043769
| All Connections | Connection Type
| 7732064 | C1
| 9060710 | C1
| 9060722 | C1
| 9062443 | A1
| 9100702 | C1
| 9101049 | A1
Load-bearing | 280x140 | Timber, Laminate (load bearing) | Reuse |  | 9213812 |  | Element | 6 | 16 | 14 | 0.492 | 0.15555 | 3.4115 | -56.1985 | -27.6496 | 0.076528 | 0.096827 | 0.047639
| All Connections | Connection Type
| 7732039 | C1
| 7732060 | C1
| 7734016 | A2
| 9060824 | A1
| 9060825 | C2
| 9060826 | C2
| 9060827 | C2
| 9060828 | C2
| 9060829 | C2
| 9060879 | A1
| 9061679 | A1
| 9062570 | A1
| 9100702 | C1
| 9114263 | A1
Load-bearing | 280x140 | Timber, Laminate (load bearing) | Reuse |  | 9213811 |  | Element | 6 | 12 | 8 | 0.61378 | 0.14422 | 3.1688 | -52.1054 | -31.9811 | 0.088517 | 0.089775 | 0.055102
| All Connections | Connection Type
| 7732034 | C1
| 7732059 | C1
| 7733555 | A2
| 9060730 | C1
| 9061116 | A1
| 9098142 | C1
| 9100702 | C1
| 9114383 | A1
Load-bearing | 280x140 | Timber, Laminate (load bearing) | Reuse |  | 9213814 |  | Element | 6 | 11 | 3 | 0.676 | 0.15555 | 3.4115 | -56.1985 | -37.9902 | 0.10515 | 0.096827 | 0.065455
| All Connections | Connection Type
| 7732058 | C1
| 7734016 | A2
| 9100702 | C1
Load-bearing | 280x140 | Timber, Laminate (load bearing) | Reuse |  | 9213813 |  | Element | 6 | 16 | 14 | 0.48591 | 0.14422 | 3.1688 | -52.1054 | -25.3187 | 0.070077 | 0.089775 | 0.043623
| All Connections | Connection Type
| 7732057 | C1
| 9060730 | C1
| 9060882 | A1
| 9060939 | A1
| 9060945 | A1
| 9060983 | C2
| 9061012 | C2
| 9061022 | C1
| 9061023 | C2
| 9061025 | C2
| 9061579 | C2
| 9098142 | C1
| 9100702 | C1
| 9112072 | A1
Load-bearing | HEA140 | Steel, Section (load bearing, window/door frame) | Reuse |  | 9213837 |  | Element | 7 | 4 | 2 | 0.8 | 0.006365 | 1.6817 | 77.4457 | 61.9565 | 0.005092 | 0.049965 | 0.039972
| All Connections | Connection Type
| 7732184 | A2
| 7732185 | A2
Load-bearing | HEA140 | Steel, Section (load bearing, window/door frame) | Reuse |  | 9213857 |  | Element | 7 | 13 | 7 | 0.712 | 0.0037182 | 0.98498 | 45.2409 | 32.2115 | 0.0026473 | 0.029188 | 0.020782
| All Connections | Connection Type
| 7732042 | A2
| 7732044 | A2
| 7734009 | A2
| 9060715 | A2
| 9062972 | A1
| 9062973 | A1
| 9062974 | A1
Load-bearing | HEA140 | Steel, Section (load bearing, window/door frame) | Reuse |  | 9213856 |  | Element | 7 | 4 | 2 | 0.8 | 0.009054 | 2.3895 | 110.1645 | 88.1316 | 0.0072432 | 0.071074 | 0.056859
| All Connections | Connection Type
| 7734008 | A2
| 7734010 | A2
Load-bearing | HEA140 | Steel, Section (load bearing, window/door frame) | Reuse |  | 9213859 |  | Element | 7 | 4 | 2 | 0.8 | 0.009054 | 2.3895 | 110.1645 | 88.1316 | 0.0072432 | 0.071074 | 0.056859
| All Connections | Connection Type
| 7734011 | A2
| 7734013 | A2
Load-bearing | HEA140 | Steel, Section (load bearing, window/door frame) | Reuse |  | 9213858 |  | Element | 7 | 13 | 7 | 0.712 | 0.0038842 | 1.0287 | 47.2606 | 33.6495 | 0.0027655 | 0.030491 | 0.021709
| All Connections | Connection Type
| 7732054 | A2
| 7732056 | A2
| 7734012 | A2
| 9060718 | A2
| 9062732 | A1
| 9062733 | A1
| 9062734 | A1
Load-bearing | HEA140 | Steel, Section (load bearing, window/door frame) | Reuse |  | 9213853 |  | Element | 7 | 9 | 3 | 0.692 | 0.00099594 | 0.26845 | 12.1181 | 8.3857 | 0.00068919 | 0.0078181 | 0.0054101
| All Connections | Connection Type
| 7732168 | A2
| 9101391 | C1
| 9101410 | C2
Load-bearing | HEA140 | Steel, Section (load bearing, window/door frame) | Reuse |  | 9213852 |  | Element | 7 | 9 | 3 | 0.692 | 0.00099594 | 0.26845 | 12.1181 | 8.3857 | 0.00068919 | 0.0078181 | 0.0054101
| All Connections | Connection Type
| 7732167 | A2
| 9101391 | C1
| 9101410 | C2
Load-bearing | HEA140 | Steel, Section (load bearing, window/door frame) | Reuse |  | 9213855 |  | Element | 7 | 13 | 7 | 0.712 | 0.0038842 | 1.0287 | 47.2606 | 33.6495 | 0.0027655 | 0.030491 | 0.021709
| All Connections | Connection Type
| 7732046 | A2
| 7732048 | A2
| 7734009 | A2
| 9060716 | A2
| 9062972 | A1
| 9062973 | A1
| 9062974 | A1
Load-bearing | HEA140 | Steel, Section (load bearing, window/door frame) | Reuse |  | 9213854 |  | Element | 7 | 9 | 3 | 0.692 | 0.00099594 | 0.26845 | 12.1181 | 8.3857 | 0.00068919 | 0.0078181 | 0.0054101
| All Connections | Connection Type
| 7732169 | A2
| 9101391 | C1
| 9101410 | C2
Load-bearing | HEA140 | Steel, Section (load bearing, window/door frame) | Reuse |  | 9213860 |  | Element | 7 | 13 | 7 | 0.712 | 0.0037182 | 0.98498 | 45.2409 | 32.2115 | 0.0026473 | 0.029188 | 0.020782
| All Connections | Connection Type
| 7732050 | A2
| 7732052 | A2
| 7734012 | A2
| 9060717 | A2
| 9062732 | A1
| 9062733 | A1
| 9062734 | A1
Load-bearing | HEA140 | Steel, Section (load bearing, window/door frame) | Reuse |  | 9213867 |  | Element | 7 | 7 | 9 | 0.67257 | 0.0081999 | 2.1647 | 99.7724 | 67.104 | 0.005515 | 0.064369 | 0.043293
| All Connections | Connection Type
| 7732187 | A2
| 7732188 | A2
| 9060718 | C2
| 9062570 | A1
| 9062571 | A1
| 9062572 | A1
| 9062574 | A1
| 9062575 | A1
| 9062576 | A1
Load-bearing | HEA140 | Steel, Section (load bearing, window/door frame) | Reuse |  | 9213865 |  | Element | 7 | 7 | 10 | 0.67292 | 0.0086079 | 2.272 | 104.7361 | 70.4794 | 0.0057924 | 0.067572 | 0.045471
| All Connections | Connection Type
| 7732181 | A2
| 7732182 | A2
| 9060715 | A2
| 9060721 | C2
| 9063190 | A1
| 9063191 | A1
| 9063192 | A1
| 9063194 | A1
| 9063195 | A1
| 9063196 | A1
Load-bearing | Load-bearing - EXt. Wall 75 Concrete | Concrete, 500 kg cement per m3, CEM I, reinforced | Recycled | P5 + 17,16 | 9229077 |  | Element | 3 | 20 | 9 | 0.2 | 0.45606 | 6.0808 | 255.7259 | 51.1452 | 0.091211 | 1.1172 | 0.22344
| All Connections | Connection Type
| 9060881 | C2
| 9060882 | A1
| 9060883 | D1
| 9061018 | D1
| 9061446 | D3
| 9063236 | D3
| 9084938 | D3
| 9100702 | D3
| 9112072 | D2
Load-bearing | Load-bearing - Int. Floor 33 Concrete | Concrete, 300 kg cement per m3, CEM I | Recycled | P5 + 17,16 | 9226289 |  | Element | 11 | 1 | 2 | 0.36 | 0.25939 | 7.8603 | 91.3679 | 32.8924 | 0.093381 | 0.61735 | 0.22225
| All Connections | Connection Type
| 9093850 | D2
| 9095824 | D2
Load-bearing | HEA140 | Steel, Section (load bearing, window/door frame) | Reuse |  | 9213862 |  | Element | 7 | 4 | 2 | 0.8 | 0.009054 | 2.3895 | 110.1645 | 88.1316 | 0.0072432 | 0.071074 | 0.056859
| All Connections | Connection Type
| 7734014 | A2
| 7734016 | A2
Load-bearing | HEA140 | Steel, Section (load bearing, window/door frame) | Reuse |  | 9213861 |  | Element | 7 | 9 | 5 | 0.776 | 0.0038842 | 1.0287 | 47.2606 | 36.6742 | 0.0030141 | 0.030491 | 0.023661
| All Connections | Connection Type
| 7734015 | A2
| 9060724 | A2
| 9062578 | A1
| 9062579 | A1
| 9062580 | A1
Load-bearing | HEA140 | Steel, Section (load bearing, window/door frame) | Reuse |  | 9213863 |  | Element | 7 | 12 | 7 | 0.712 | 0.0037182 | 0.98498 | 45.2409 | 32.2115 | 0.0026473 | 0.029188 | 0.020782
| All Connections | Connection Type
| 7732058 | A2
| 7732060 | A2
| 7734015 | A2
| 9060719 | A2
| 9062578 | A1
| 9062579 | A1
| 9062580 | A1
Load-bearing | Load-bearing - Round Column 22 Steel | Steel, pipe (load bearing, window/door frame) | Reuse | PLAN 01 | 7731127 |  | Element | 2 | 17 | 11 | 0.44956 | 0.12064 | 1.139 | 2632.7178 | 1183.5672 | 0.054235 | 0.94702 | 0.42574
| All Connections | Connection Type
| 9069224 | A1
| 9071450 | A1
| 9101334 | A1
| 9101353 | A1
| 9101372 | A1
| 9101391 | D1
| 9101410 | A1
| 9125627 | A2
| 9125894 | A2
| 9184344 | A2
| 9184378 | A2
Load-bearing | HEA140 | Steel, Section (load bearing, window/door frame) | Reuse |  | 9213851 |  | Element | 7 | 9 | 3 | 0.692 | 0.00099594 | 0.26845 | 12.1181 | 8.3857 | 0.00068919 | 0.0078181 | 0.0054101
| All Connections | Connection Type
| 7732166 | A2
| 9101391 | C1
| 9101410 | C2
Load-bearing | 280x140 | Timber, Laminate (load bearing) | Reuse |  | 9213843 |  | Element | 6 | 16 | 8 | 0.55378 | 0.14422 | 3.1688 | -52.1054 | -28.8548 | 0.079864 | 0.089775 | 0.049715
| All Connections | Connection Type
| 7732655 | C1
| 9060724 | C1
| 9060882 | A1
| 9060939 | A1
| 9061674 | C2
| 9061675 | C2
| 9100702 | C1
| 9112072 | A1
Load-bearing | HEA140 | Steel, Section (load bearing, window/door frame) | Reuse |  | 9213842 |  | Element | 7 | 11 | 6 | 0.776 | 0.0045089 | 1.1931 | 54.8619 | 42.5729 | 0.0034989 | 0.035395 | 0.027466
| All Connections | Connection Type
| 7732039 | A2
| 7732186 | A2
| 7737015 | A2
| 9061677 | A1
| 9061678 | A1
| 9061679 | A1
Load-bearing | HEA140 | Steel, Section (load bearing, window/door frame) | Reuse |  | 9213845 |  | Element | 7 | 7 | 10 | 0.736 | 0.008209 | 2.1671 | 99.8825 | 73.5135 | 0.0060418 | 0.06444 | 0.047428
| All Connections | Connection Type
| 7732184 | A2
| 7732185 | A2
| 9060716 | A2
| 9060717 | A2
| 9062924 | A1
| 9062925 | A1
| 9062926 | A1
| 9062928 | A1
| 9062929 | A1
| 9062930 | A1
Load-bearing | 280x140 | Timber, Laminate (load bearing) | Reuse |  | 9213844 |  | Element | 6 | 16 | 14 | 0.48591 | 0.14422 | 3.1688 | -52.1054 | -25.3187 | 0.070077 | 0.089775 | 0.043623
| All Connections | Connection Type
| 7732654 | C1
| 9060724 | C1
| 9060882 | A1
| 9060939 | A1
| 9061671 | A1
| 9061672 | C2
| 9061673 | A1
| 9061674 | C2
| 9061675 | C2
| 9062087 | C2
| 9062088 | C2
| 9062089 | C2
| 9062090 | C2
| 9100702 | C1
Load-bearing | HEA140 | Steel, Section (load bearing, window/door frame) | Reuse |  | 9213839 |  | Element | 7 | 12 | 6 | 0.776 | 0.0045089 | 1.1931 | 54.8619 | 42.5729 | 0.0034989 | 0.035395 | 0.027466
| All Connections | Connection Type
| 7732038 | A2
| 7732183 | A2
| 7732690 | A2
| 9062811 | A1
| 9062812 | A1
| 9062813 | A1
Load-bearing | HEA140 | Steel, Section (load bearing, window/door frame) | Reuse |  | 9213838 |  | Element | 7 | 12 | 6 | 0.776 | 0.0045089 | 1.1931 | 54.8619 | 42.5729 | 0.0034989 | 0.035395 | 0.027466
| All Connections | Connection Type
| 7732038 | A2
| 7732183 | A2
| 7732690 | A2
| 9062811 | A1
| 9062812 | A1
| 9062813 | A1
Load-bearing | HEA140 | Steel, Section (load bearing, window/door frame) | Reuse |  | 9213841 |  | Element | 7 | 11 | 6 | 0.776 | 0.0045089 | 1.1931 | 54.8619 | 42.5729 | 0.0034989 | 0.035395 | 0.027466
| All Connections | Connection Type
| 7732039 | A2
| 7732186 | A2
| 7737015 | A2
| 9061677 | A1
| 9061678 | A1
| 9061679 | A1
Load-bearing | HEA140 | Steel, Section (load bearing, window/door frame) | Reuse |  | 9213840 |  | Element | 7 | 4 | 2 | 0.8 | 0.0063046 | 1.6658 | 76.7112 | 61.369 | 0.0050437 | 0.049491 | 0.039593
| All Connections | Connection Type
| 7732187 | A2
| 7732188 | A2
Load-bearing | Load-bearing - Ext. Wall 185 Concrete | Concrete, 500 kg cement per m3, CEM I, reinforced | Recycled | PLAN 01 | 9061998 |  | Element | 3 | 20 | 9 | 0.2 | 1.1702 | 6.3256 | 656.1889 | 131.2378 | 0.23405 | 2.8667 | 0.57334
| All Connections | Connection Type
| 7732031 | C1
| 9060704 | D3
| 9060705 | D3
| 9061903 | A2
| 9061999 | C2
| 9062000 | D1
| 9062029 | D3
| 9062180 | D1
| 9092124 | D3
Load-bearing | Load-bearing - Ext. Wall 12.5 Concrete | Concrete, 500 kg cement per m3, CEM I, reinforced | Recycled | PLAN 01 | 9062021 |  | Element | 3 | 20 | 8 | 0.2 | 0.273 | 2.184 | 153.0799 | 30.616 | 0.0546 | 0.66876 | 0.13375
| All Connections | Connection Type
| 7732043 | C1
| 9060704 | D3
| 9060726 | D3
| 9062180 | D1
| 9062182 | C2
| 9062207 | C2
| 9063236 | D3
| 9092124 | D3
Load-bearing | HEA140 | Steel, Section (load bearing, window/door frame) | Reuse |  | 9213850 |  | Element | 7 | 9 | 3 | 0.692 | 0.00099594 | 0.26845 | 12.1181 | 8.3857 | 0.00068919 | 0.0078181 | 0.0054101
| All Connections | Connection Type
| 7732165 | A2
| 9101391 | C1
| 9101410 | C2
Load-bearing | Load-bearing - EXt. Wall 75 Concrete | Concrete, 500 kg cement per m3, CEM I, reinforced | Recycled | PLAN 01 | 9062029 |  | Element | 3 | 19 | 8 | 0.2 | 0.45379 | 6.0505 | 254.454 | 50.8908 | 0.090758 | 1.1116 | 0.22233
| All Connections | Connection Type
| 9061998 | D3
| 9062000 | D1
| 9062028 | D1
| 9062107 | C2
| 9062108 | A1
| 9063236 | D3
| 9092124 | D3
| 9115322 | D2
Load-bearing | Load-bearing - Int. Floor 33 Concrete | Concrete, 300 kg cement per m3, CEM I | Recycled | ROOF | 9231600 |  | Element | 11 | 1 | 2 | 0.36 | 0.26381 | 7.9942 | 92.9239 | 33.4526 | 0.094971 | 0.62786 | 0.22603
| All Connections | Connection Type
| 9093850 | D2
| 9095853 | D2
Load-bearing | HEA140 | Steel, Section (load bearing, window/door frame) | Reuse | P3 + 10,76 | 9213847 |  | Element | 7 | 15 | 11 | 0.64921 | 0.0086315 | 2.2783 | 105.0235 | 68.1823 | 0.0056036 | 0.067757 | 0.043989
| All Connections | Connection Type
| 7732047 | A2
| 7732049 | A2
| 9061680 | A1
| 9061681 | A1
| 9061682 | A1
| 9061683 | A1
| 9061685 | A1
| 9061686 | A1
| 9061687 | A1
| 9061688 | A1
| 9071450 | C2
Load-bearing | HEA140 | Steel, Section (load bearing, window/door frame) | Reuse | P3 + 10,76 | 9213846 |  | Element | 7 | 11 | 13 | 0.6432 | 0.0083025 | 2.1917 | 101.0209 | 64.9766 | 0.0053402 | 0.065175 | 0.04192
| All Connections | Connection Type
| 7732041 | A2
| 9060720 | C1
| 9060731 | C1
| 9062237 | A1
| 9062238 | A1
| 9062239 | A1
| 9062240 | A1
| 9062241 | A1
| 9062451 | A1
| 9062452 | A1
| 9062453 | A1
| 9062454 | A1
| 9062455 | A1
Load-bearing | HEA140 | Steel, Section (load bearing, window/door frame) | Reuse | P3 + 10,76 | 9213849 |  | Element | 7 | 9 | 3 | 0.692 | 0.00097481 | 0.26288 | 11.861 | 8.2078 | 0.00067457 | 0.0076523 | 0.0052954
| All Connections | Connection Type
| 7732164 | A2
| 9101391 | C1
| 9101410 | C2
Load-bearing | HEA140 | Steel, Section (load bearing, window/door frame) | Reuse |  | 9213848 |  | Element | 7 | 12 | 10 | 0.712 | 0.008209 | 2.1671 | 99.8825 | 71.1164 | 0.0058448 | 0.06444 | 0.045882
| All Connections | Connection Type
| 7732055 | A2
| 7732057 | A2
| 9061116 | A1
| 9061117 | A1
| 9061118 | A1
| 9061119 | A1
| 9061122 | A1
| 9061123 | A1
| 9061124 | A1
| 9061125 | A1
Load-bearing | Load-bearing - Ext. Wall 300 Concrete | Concrete, 500 kg cement per m3, CEM I, reinforced | Recycled | PLAN 01 | 9060721 |  | Element | 3 | 18 | 10 | 0.2 | 0.88712 | 2.9571 | 497.4387 | 99.4877 | 0.17742 | 2.1732 | 0.43463
| All Connections | Connection Type
| 7737007 | C2
| 9060725 | D3
| 9063194 | A1
| 9063198 | A1
| 9063236 | D3
| 9093850 | D3
| 9093864 | D3
| 9093866 | D3
| 9098584 | A1
| 9100702 | D3
Load-bearing | Load-bearing - Ext. Wall 300 Concrete | Concrete, 500 kg cement per m3, CEM I, reinforced | Recycled | PLAN 01 | 9060720 |  | Element | 3 | 13 | 9 | 0.2 | 0.85419 | 2.8473 | 478.9726 | 95.7945 | 0.17084 | 2.0925 | 0.4185
| All Connections | Connection Type
| 7733553 | C1
| 9060722 | D3
| 9060731 | D3
| 9062451 | A2
| 9093850 | D3
| 9093864 | D3
| 9093866 | D3
| 9098584 | A1
| 9100702 | D3
Load-bearing | HEA140 | Steel, Section (load bearing, window/door frame) | Reuse |  | 9213780 |  | Element | 7 | 4 | 2 | 0.8 | 0.0063038 | 1.6656 | 76.702 | 61.3616 | 0.0050431 | 0.049485 | 0.039588
| All Connections | Connection Type
| 7732181 | A2
| 7732182 | A2
Load-bearing | Load-bearing - Ext. Wall 300 Concrete | Concrete, 500 kg cement per m3, CEM I, reinforced | Recycled | PLAN 01 | 9060722 |  | Element | 3 | 19 | 15 | 0.2 | 5.0137 | 16.7122 | 2811.3195 | 562.2639 | 1.0027 | 12.2819 | 2.4564
| All Connections | Connection Type
| 7732036 | C1
| 7732063 | C1
| 7732064 | C1
| 9060720 | D3
| 9060723 | D3
| 9062242 | A2
| 9062451 | A2
| 9063236 | D3
| 9093850 | D3
| 9093864 | D3
| 9093866 | D3
| 9098584 | A1
| 9100702 | D3
| 9101049 | D2
| 9115728 | D2
Load-bearing | Load-bearing - Round Column 22 Steel | Steel, pipe (load bearing, window/door frame) | Reuse | P2 + 7,56 | 9213778 |  | Element | 2 | 17 | 11 | 0.44956 | 0.12064 | 1.139 | 2632.7178 | 1183.5672 | 0.054235 | 0.94702 | 0.42574
| All Connections | Connection Type
| 9069224 | A1
| 9071450 | A1
| 9101334 | A1
| 9101353 | A1
| 9101372 | A1
| 9101391 | D1
| 9101410 | A1
| 9125627 | A2
| 9125894 | A2
| 9184344 | A2
| 9184378 | A2
Load-bearing | Load-bearing - Int. Floor 33 Concrete | Concrete, 300 kg cement per m3, CEM I | Recycled | P4 + 13,96 | 9221344 |  | Element | 11 | 3 | 12 | 0.2 | 4.1504 | 125.7682 | 1461.9195 | 292.3839 | 0.83007 | 9.8778 | 1.9756
| All Connections | Connection Type
| 9060720 | D3
| 9060721 | D3
| 9060722 | D3
| 9060723 | D3
| 9060724 | D3
| 9060725 | D3
| 9093864 | D2
| 9095818 | D2
| 9095887 | D2
| 9097303 | D2
| 9101372 | D2
| 9111816 | D2
Load-bearing | Load-bearing - Rectangular Column 28x28 Concrete | Concrete, 500 kg cement per m3, CEM I, reinforced | Recycled | PLAN 01 | 9060719 |  | Element | 2 | 24 | 14 | 0.2 | 0.25684 | 1.913 | 144.0175 | 28.8035 | 0.051368 | 0.62917 | 0.12583
| All Connections | Connection Type
| 7733978 | A2
| 7734016 | A2
| 9060607 | A1
| 9060662 | A1
| 9060824 | A1
| 9060829 | C2
| 9062570 | A1
| 9062578 | A1
| 9062584 | A1
| 9063236 | D3
| 9063287 | D3
| 9063338 | D3
| 9063389 | A1
| 9100702 | D3
Load-bearing | Load-bearing - Rectangular Column 28x28 Concrete | Concrete, 500 kg cement per m3, CEM I, reinforced | Recycled | PLAN 01 | 9060718 |  | Element | 2 | 24 | 20 | 0.2 | 0.25684 | 1.913 | 144.0175 | 28.8035 | 0.051368 | 0.62917 | 0.12583
| All Connections | Connection Type
| 7732683 | C2
| 7733973 | A2
| 7734011 | A2
| 7737015 | C2
| 9060830 | A1
| 9060832 | A1
| 9060833 | A1
| 9060834 | A1
| 9060835 | D3
| 9060844 | C2
| 9060845 | C2
| 9062574 | A1
| 9062689 | A1
| 9062732 | A1
| 9063236 | D3
| 9063287 | D3
| 9063338 | D3
| 9063389 | A1
| 9100702 | D3
| 9114641 | A1
Load-bearing | HEA140 | Steel, Section (load bearing, window/door frame) | Reuse |  | 9213781 |  | Element | 7 | 9 | 7 | 0.64277 | 0.009054 | 2.3895 | 110.1645 | 70.8104 | 0.0058196 | 0.071074 | 0.045684
| All Connections | Connection Type
| 7731124 | A2
| 7731125 | A2
| 7732167 | A2
| 7732168 | A2
| 9101391 | C1
| 9101410 | C2
| 9183795 | A2
Load-bearing | 280x160 | Timber, Laminate (load bearing) | Reuse |  | 9213785 |  | Element | 6 | 13 | 4 | 0.68286 | 0.12177 | 2.4814 | -43.9941 | -30.0417 | 0.083149 | 0.0758 | 0.05176
| All Connections | Connection Type
| 9061903 | A1
| 9061998 | C1
| 9100702 | C1
| 9115322 | A1
Load-bearing | HEA140 | Steel, Section (load bearing, window/door frame) | Reuse |  | 9213784 |  | Element | 7 | 10 | 7 | 0.64277 | 0.0092472 | 2.4403 | 112.5147 | 72.321 | 0.0059438 | 0.07259 | 0.046659
| All Connections | Connection Type
| 7731121 | A2
| 7731122 | A2
| 7731950 | A2
| 7732164 | A2
| 7732165 | A2
| 9101391 | C1
| 9101410 | C2
Load-bearing | Load-bearing - Rectangular Column 28x28 Concrete | Concrete, 500 kg cement per m3, CEM I, reinforced | Recycled | PLAN 01 | 9060726 |  | Element | 2 | 25 | 23 | 0.2 | 0.25684 | 1.913 | 144.0175 | 28.8035 | 0.051368 | 0.62917 | 0.12583
| All Connections | Connection Type
| 7731745 | C1
| 7731750 | C1
| 7731752 | C1
| 7732036 | C1
| 7732041 | C1
| 7732043 | C1
| 9060670 | A1
| 9060671 | A1
| 9062021 | D3
| 9062181 | A1
| 9062182 | A1
| 9062186 | A1
| 9062187 | A1
| 9062207 | A1
| 9062209 | C2
| 9063236 | D3
| 9063287 | D3
| 9063338 | D3
| 9063389 | A1
| 9100702 | D3
| 9101049 | A1
| 9115322 | A1
| 9171904 | A1
Load-bearing | Load-bearing - Ext. Wall 300 Concrete | Concrete, 500 kg cement per m3, CEM I, reinforced | Recycled | PLAN 01 | 9060725 |  | Element | 3 | 18 | 9 | 0.2 | 1.6262 | 5.4207 | 911.8592 | 182.3718 | 0.32524 | 3.9837 | 0.79673
| All Connections | Connection Type
| 7732162 | C1
| 9060721 | D3
| 9060723 | D3
| 9063236 | D3
| 9093850 | D3
| 9093864 | D3
| 9093866 | D3
| 9098584 | A1
| 9100702 | D3
Load-bearing | HEA140 | Steel, Section (load bearing, window/door frame) | Reuse |  | 9213783 |  | Element | 7 | 9 | 8 | 0.644 | 0.009054 | 2.3895 | 110.1645 | 70.946 | 0.0058308 | 0.071074 | 0.045772
| All Connections | Connection Type
| 7731122 | A2
| 7731123 | A2
| 7731949 | A2
| 7731951 | A2
| 7732165 | A2
| 7732166 | A2
| 9101391 | C1
| 9101410 | C2
Load-bearing | HEA140 | Steel, Section (load bearing, window/door frame) | Reuse |  | 9213782 |  | Element | 7 | 9 | 7 | 0.64277 | 0.009051 | 2.3887 | 110.1278 | 70.7868 | 0.0058177 | 0.07105 | 0.045669
| All Connections | Connection Type
| 7731123 | A2
| 7731124 | A2
| 7731950 | A2
| 7732166 | A2
| 7732167 | A2
| 9101391 | C1
| 9101410 | C2
Load-bearing | Load-bearing - Int. Wall 280 Concrete | Concrete, 500 kg cement per m3, CEM I, reinforced | Recycled | PLAN 01 | 9060724 |  | Element | 3 | 21 | 25 | 0.2 | 4.0709 | 14.5388 | 2282.666 | 456.5332 | 0.81417 | 9.9723 | 1.9945
| All Connections | Connection Type
| 7732040 | C1
| 7732071 | C1
| 7732072 | C1
| 7732654 | C1
| 7732655 | C1
| 7734014 | A2
| 9060939 | A1
| 9061634 | A1
| 9061635 | C2
| 9061636 | C2
| 9061637 | C2
| 9061638 | C2
| 9061639 | C2
| 9061671 | A1
| 9061674 | C2
| 9062090 | C2
| 9062578 | A1
| 9062584 | A1
| 9063236 | D3
| 9093850 | D3
| 9093864 | D3
| 9093866 | D3
| 9098584 | A1
| 9100702 | D3
| 9114084 | D2
Load-bearing | Load-bearing - Ext. Wall 300 Concrete | Concrete, 500 kg cement per m3, CEM I, reinforced | Recycled | PLAN 01 | 9060723 |  | Element | 3 | 14 | 8 | 0.2 | 0.85419 | 2.8473 | 478.9726 | 95.7945 | 0.17084 | 2.0925 | 0.4185
| All Connections | Connection Type
| 9060722 | D3
| 9060725 | D3
| 9093850 | D3
| 9093864 | D3
| 9093866 | D3
| 9098584 | A1
| 9100702 | D3
| 9115728 | D2
Load-bearing | Load-bearing - Int. Floor 33 Concrete | Concrete, 300 kg cement per m3, CEM I | Recycled | P4 + 13,96 | 9221358 |  | Element | 11 | 3 | 16 | 0.2 | 4.1504 | 125.7682 | 1461.9197 | 292.3839 | 0.83007 | 9.8778 | 1.9756
| All Connections | Connection Type
| 9060720 | D3
| 9060721 | D3
| 9060722 | D3
| 9060723 | D3
| 9060724 | D3
| 9060725 | D3
| 9060731 | D3
| 9093850 | D2
| 9093866 | D2
| 9095824 | D2
| 9095853 | D2
| 9095893 | D2
| 9097303 | D2
| 9097305 | D2
| 9101372 | D2
| 9101391 | D2
Load-bearing | Load-bearing - Rectangular Column 28x28 Concrete | Concrete, 500 kg cement per m3, CEM I, reinforced | Recycled | PLAN 01 | 9060717 |  | Element | 2 | 24 | 17 | 0.2 | 0.25684 | 1.913 | 144.0175 | 28.8035 | 0.051368 | 0.62917 | 0.12583
| All Connections | Connection Type
| 7732690 | A2
| 7733975 | A2
| 7734013 | A2
| 9060606 | A1
| 9060661 | A1
| 9060848 | A1
| 9060853 | C2
| 9062689 | A1
| 9062711 | A1
| 9062732 | A1
| 9062924 | A1
| 9063236 | D3
| 9063287 | D3
| 9063338 | D3
| 9063389 | A1
| 9100702 | D3
| 9114641 | A1
Load-bearing | Load-bearing - Pre-Cast 54 Concrete | Concrete, Pre-Cast beams and columns | Recycled | P4 + 13,96 | 9221708 |  | Element | 9 | 15 | 153 | 0.2 | 8.0802 | 149.6338 | 4789.9584 | 957.9917 | 1.616 | 19.3925 | 3.8785
| All Connections | Connection Type
| 7732031 | C1
| 7732032 | C1
| 7732033 | C1
| 7732034 | C1
| 7732035 | C1
| 7732036 | C1
| 7732037 | C1
| 7732038 | C1
| 7732039 | C1
| 7732040 | C1
| 7732041 | C1
| 7732042 | C1
| 7732043 | C1
| 7732044 | C1
| 7732045 | C1
| 7732046 | C1
| 7732047 | C1
| 7732048 | C1
| 7732049 | C1
| 7732050 | C1
| 7732051 | C1
| 7732052 | C1
| 7732053 | C1
| 7732054 | C1
| 7732055 | C1
| 7732056 | C1
| 7732057 | C1
| 7732058 | C1
| 7732059 | C1
| 7732060 | C1
| 7732061 | C1
| 7732062 | C1
| 7732063 | C1
| 7732064 | C1
| 7732065 | C1
| 7732066 | C1
| 7732067 | C1
| 7732068 | C1
| 7732069 | C1
| 7732070 | C1
| 7732071 | C1
| 7732072 | C1
| 7732161 | C1
| 7732162 | C1
| 7732164 | C1
| 7732165 | C1
| 7732166 | C1
| 7732167 | C1
| 7732168 | C1
| 7732169 | C1
| 7732654 | C1
| 7732655 | C1
| 9060704 | D3
| 9060705 | D3
| 9060706 | D3
| 9060707 | D3
| 9060708 | D3
| 9060709 | D3
| 9060710 | D3
| 9060711 | D3
| 9060712 | D3
| 9060713 | D3
| 9060715 | D3
| 9060716 | D3
| 9060717 | D3
| 9060718 | D3
| 9060719 | D3
| 9060720 | D3
| 9060721 | D3
| 9060722 | D3
| 9060723 | D3
| 9060724 | D3
| 9060725 | D3
| 9060726 | D3
| 9060727 | D3
| 9060728 | D3
| 9060729 | D3
| 9060730 | D3
| 9060731 | D3
| 9061019 | D3
| 9061031 | A1
| 9061032 | A1
| 9061033 | A1
| 9061034 | A1
| 9061116 | A1
| 9061117 | A1
| 9061118 | A1
| 9061119 | A1
| 9061122 | A1
| 9061123 | A1
| 9061124 | A1
| 9061125 | A1
| 9061127 | A1
| 9061128 | A1
| 9061129 | A1
| 9061130 | A1
| 9061253 | A1
| 9061254 | A1
| 9061255 | A1
| 9061256 | A1
| 9061680 | A1
| 9061681 | A1
| 9061682 | A1
| 9061683 | A1
| 9061685 | A1
| 9061686 | A1
| 9061687 | A1
| 9061688 | A1
| 9061690 | A1
| 9061691 | A1
| 9061692 | A1
| 9061693 | A1
| 9061903 | A1
| 9061904 | A1
| 9061905 | A1
| 9061906 | A1
| 9062237 | A1
| 9062238 | A1
| 9062239 | A1
| 9062240 | A1
| 9062241 | D3
| 9062242 | A1
| 9062243 | A1
| 9062244 | A1
| 9062245 | A1
| 9062451 | A1
| 9062452 | A1
| 9062453 | A1
| 9062454 | A1
| 9062455 | D3
| 9062456 | A1
| 9062457 | A1
| 9062458 | A1
| 9062459 | A1
| 9062460 | D3
| 9098142 | D3
| 9098584 | A1
| 9101049 | D2
| 9111253 | A1
| 9112072 | D2
| 9114084 | D2
| 9114263 | D2
| 9114383 | D2
| 9114641 | D2
| 9114732 | D2
| 9115047 | D2
| 9115138 | D2
| 9115229 | D2
| 9115322 | D2
| 9115728 | D2
| 9184378 | C1
| 9185199 | A1
| 9185251 | A1
Load-bearing | Load-bearing - Ext. Floor 8 Concrete | Concrete, 300 kg cement per m3, CEM I | Reuse | P4 + 13,96 | 9221567 |  | Element | 10 | 6 | 5 | 0.41 | 1.6589 | 20.7368 | 584.3467 | 239.5821 | 0.68017 | 3.9483 | 1.6188
| All Connections | Connection Type
| 9093864 | D2
| 9093866 | D2
| 9097303 | D1
| 9097307 | C2
| 9126037 | A2
Load-bearing | Load-bearing - Rectangular Column 28x28 Concrete | Concrete, 500 kg cement per m3, CEM I, reinforced | Recycled | P3 + 10,76 | 9221663 |  | Element | 2 | 24 | 27 | 0.2 | 0.25684 | 1.913 | 144.0175 | 28.8035 | 0.051368 | 0.62917 | 0.12583
| All Connections | Connection Type
| 7731766 | C1
| 7731768 | C1
| 7731778 | C1
| 7731779 | C1
| 7731780 | C1
| 7731781 | C1
| 7732057 | C1
| 7732059 | C1
| 7732069 | C1
| 7732070 | C1
| 7732071 | C1
| 7732072 | C1
| 9060582 | A1
| 9060601 | A1
| 9060602 | A1
| 9060822 | A1
| 9060824 | A1
| 9060825 | C2
| 9060939 | A1
| 9060945 | A1
| 9060983 | C2
| 9061579 | C2
| 9063236 | D3
| 9063287 | D3
| 9063338 | D3
| 9063389 | A1
| 9100702 | D3
Load-bearing | Load-bearing - Ext. Floor 8 Concrete | Concrete, 300 kg cement per m3, CEM I | Recycled | P4 + 13,96 | 9221790 |  | Element | 10 | 7 | 37 | 0.2 | 2.6018 | 32.522 | 916.443 | 183.2886 | 0.52035 | 6.1922 | 1.2384
| All Connections | Connection Type
| 7731121 | D3
| 7731122 | D3
| 7731123 | D3
| 7731124 | D3
| 7731125 | D3
| 7731126 | D3
| 7731127 | D3
| 7731948 | C1
| 7731949 | C1
| 7731950 | C1
| 7731951 | C1
| 7732164 | C1
| 7732165 | C1
| 7732166 | C1
| 7732167 | C1
| 7732168 | C1
| 7732169 | C1
| 7733941 | C1
| 7733942 | C1
| 7733943 | C1
| 7733944 | C1
| 7733945 | C1
| 7733946 | C1
| 9093864 | D2
| 9093866 | D2
| 9095824 | D2
| 9095826 | D2
| 9095853 | D2
| 9095855 | D2
| 9095893 | D2
| 9095895 | D2
| 9101372 | D1
| 9101410 | C2
| 9125894 | A2
| 9183795 | C1
| 9184344 | C1
| 9184378 | C1
Load-bearing | Load-bearing - Ext. Wall 300 Concrete | Concrete, 500 kg cement per m3, CEM I, reinforced | Recycled | P2 + 7,56 | 9214006 |  | Element | 3 | 19 | 15 | 0.2 | 5.0137 | 16.7122 | 2811.3195 | 562.2639 | 1.0027 | 12.2819 | 2.4564
| All Connections | Connection Type
| 7732036 | C1
| 7732063 | C1
| 7732064 | C1
| 9060720 | D3
| 9060723 | D3
| 9062242 | A2
| 9062451 | A2
| 9063236 | D3
| 9093850 | D3
| 9093864 | D3
| 9093866 | D3
| 9098584 | A1
| 9100702 | D3
| 9101049 | D2
| 9115728 | D2
Load-bearing | Load-bearing - Int. Wall 6.75 Concrete | Concrete, 500 kg cement per m3, CEM I, reinforced | Recycled | P5 + 17,16 | 9228920 |  | Element | 3 | 21 | 12 | 0.2 | 0.73157 | 10.8381 | 410.2158 | 82.0432 | 0.14631 | 1.7921 | 0.35842
| All Connections | Connection Type
| 7732046 | C1
| 7732048 | C1
| 9060711 | D3
| 9060716 | D3
| 9060856 | A1
| 9060858 | A1
| 9060860 | C2
| 9060862 | C2
| 9060864 | C2
| 9060866 | C2
| 9060868 | C2
| 9063236 | D3
Load-bearing | Load-bearing - Round Column 22 Steel | Steel, pipe (load bearing, window/door frame) | Reuse | P2 + 7,56 | 9213777 |  | Element | 2 | 17 | 12 | 0.44978 | 0.12064 | 1.139 | 2632.7178 | 1184.138 | 0.054261 | 0.94702 | 0.42595
| All Connections | Connection Type
| 7732169 | A2
| 9069224 | A1
| 9071450 | A1
| 9101334 | A1
| 9101353 | A1
| 9101372 | A1
| 9101391 | D1
| 9101410 | A1
| 9125627 | A2
| 9125894 | A2
| 9183795 | A2
| 9184344 | A2
Load-bearing | Load-bearing - Int. Floor 60 Concrete | Concrete, 500 kg cement per m3, CEM I, reinforced | Reuse | P4 + 13,96 | 9221537 |  | Element | 11 | 2 | 7 | 0.411 | 0.48066 | 8.011 | 269.5199 | 110.7727 | 0.19755 | 1.1775 | 0.48393
| All Connections | Connection Type
| 7732165 | C1
| 7732166 | C1
| 9093866 | D2
| 9095893 | D2
| 9101391 | D2
| 9101410 | C1
| 9185251 | A1
Load-bearing | Load-bearing - Int. Floor 33 Concrete | Concrete, 300 kg cement per m3, CEM I | Recycled | P4 + 13,96 | 9221486 |  | Element | 11 | 2 | 4 | 0.36 | 0.25939 | 7.8603 | 91.3679 | 32.8924 | 0.093381 | 0.61735 | 0.22225
| All Connections | Connection Type
| 9093864 | D2
| 9095818 | D2
| 9095826 | D2
| 9101391 | D2
Load-bearing | Load-bearing - Int. Floor 60 Concrete | Concrete, 500 kg cement per m3, CEM I, reinforced | Reuse | P4 + 13,96 | 9221488 |  | Element | 11 | 2 | 7 | 0.411 | 0.47162 | 7.8603 | 264.4524 | 108.6899 | 0.19384 | 1.1553 | 0.47484
| All Connections | Connection Type
| 7732169 | C1
| 9093866 | D2
| 9095824 | D2
| 9101391 | D2
| 9101410 | C1
| 9111253 | A1
| 9184378 | C1
Load-bearing | Load-bearing - Int. Floor 60 Concrete | Concrete, 500 kg cement per m3, CEM I, reinforced | Recycled | P4 + 13,96 | 9221360 |  | Element | 11 | 2 | 17 | 0.2 | 7.5461 | 125.7682 | 4231.3365 | 846.2673 | 1.5092 | 18.4855 | 3.6971
| All Connections | Connection Type
| 7732164 | C1
| 9060720 | D3
| 9060721 | D3
| 9060722 | D3
| 9060723 | D3
| 9060724 | D3
| 9060725 | D3
| 9060731 | D3
| 9093864 | D2
| 9095826 | D2
| 9095855 | D2
| 9095895 | D2
| 9097305 | D2
| 9097307 | C1
| 9098584 | D2
| 9101391 | D2
| 9101410 | C1
Load-bearing | Load-bearing - Int. Floor 33 Concrete | Concrete, 300 kg cement per m3, CEM I | Recycled | P4 + 13,96 | 9221480 |  | Element | 11 | 1 | 2 | 0.36 | 0.25939 | 7.8603 | 91.3679 | 32.8924 | 0.093381 | 0.61735 | 0.22225
| All Connections | Connection Type
| 9093850 | D2
| 9095824 | D2
Load-bearing | Load-bearing - Int. Floor 33 Concrete | Concrete, 300 kg cement per m3, CEM I | Recycled | P4 + 13,96 | 9221529 |  | Element | 11 | 1 | 2 | 0.36 | 0.26436 | 8.011 | 93.1187 | 33.5227 | 0.09517 | 0.62918 | 0.2265
| All Connections | Connection Type
| 9093850 | D2
| 9095893 | D2
Load-bearing | Load-bearing - Int. Floor 33 Concrete | Concrete, 300 kg cement per m3, CEM I | Recycled | P4 + 13,96 | 9221535 |  | Element | 11 | 2 | 4 | 0.36 | 0.26436 | 8.011 | 93.1187 | 33.5227 | 0.09517 | 0.62918 | 0.2265
| All Connections | Connection Type
| 9093864 | D2
| 9095887 | D2
| 9095895 | D2
| 9101391 | D2
Load-bearing | Load-bearing - Int. Floor 33 Concrete | Concrete, 300 kg cement per m3, CEM I | Recycled | P4 + 13,96 | 9221506 |  | Element | 11 | 2 | 4 | 0.36 | 0.26381 | 7.9942 | 92.9239 | 33.4526 | 0.094971 | 0.62786 | 0.22603
| All Connections | Connection Type
| 9093864 | D2
| 9095855 | D2
| 9101391 | D2
| 9111816 | D2
Load-bearing | Load-bearing - Int. Floor 60 Concrete | Concrete, 500 kg cement per m3, CEM I, reinforced | Reuse | P4 + 13,96 | 9221508 |  | Element | 11 | 2 | 7 | 0.411 | 0.47965 | 7.9942 | 268.9561 | 110.541 | 0.19714 | 1.175 | 0.48292
| All Connections | Connection Type
| 7732167 | C1
| 7732168 | C1
| 9093866 | D2
| 9095853 | D2
| 9101391 | D2
| 9101410 | C1
| 9185199 | A1
Load-bearing | Load-bearing - Rectangular Column 28x28 Concrete | Concrete, 500 kg cement per m3, CEM I, reinforced | Recycled | PLAN 01 | 9060727 |  | Element | 2 | 24 | 26 | 0.2 | 0.25684 | 1.913 | 144.0175 | 28.8035 | 0.051368 | 0.62917 | 0.12583
| All Connections | Connection Type
| 7731741 | C1
| 7731754 | C1
| 7731756 | C1
| 7732032 | C1
| 7732045 | C1
| 7732047 | C1
| 9060782 | A1
| 9060855 | A1
| 9061695 | A1
| 9061696 | A1
| 9061854 | A1
| 9061855 | A1
| 9061856 | A1
| 9061858 | C2
| 9062093 | A1
| 9062097 | C2
| 9063236 | D3
| 9063287 | D3
| 9063338 | D3
| 9063389 | A1
| 9092124 | D3
| 9092130 | D3
| 9092132 | D3
| 9092134 | A1
| 9100702 | D3
| 9115138 | A1
Load-bearing | HEA140 | Steel, Section (load bearing, window/door frame) | Reuse | ROOF | 9231935 |  | Element | 7 | 9 | 8 | 0.644 | 0.009051 | 2.3887 | 110.1278 | 70.9223 | 0.0058288 | 0.07105 | 0.045756
| All Connections | Connection Type
| 7731125 | A2
| 7731126 | A2
| 7731948 | A2
| 7732168 | A2
| 7732169 | A2
| 9101391 | C1
| 9101410 | C2
| 9184344 | A2
Load-bearing | 280x140 | Timber, Laminate (load bearing) | Reuse |  | 9213801 |  | Element | 6 | 17 | 18 | 0.481 | 0.14422 | 3.1688 | -52.1054 | -25.0627 | 0.069368 | 0.089775 | 0.043182
| All Connections | Connection Type
| 7732032 | C1
| 7732045 | C1
| 7733554 | A2
| 9060711 | C1
| 9060727 | C1
| 9061685 | A1
| 9061854 | A1
| 9061855 | A1
| 9061856 | A1
| 9062064 | A1
| 9062093 | A1
| 9062094 | C2
| 9062095 | C2
| 9062096 | C2
| 9062098 | A1
| 9062108 | A1
| 9100702 | C1
| 9115138 | A1
Load-bearing | HEA140 | Steel, Section (load bearing, window/door frame) | Reuse | P5 + 17,16 | 9231933 |  | Element | 5 | 3 | 5 | 0.69482 | 0.00099594 | 0.26843 | 12.1181 | 8.4199 | 0.000692 | 0.0078181 | 0.0054322
| All Connections | Connection Type
| 7731300 | A2
| 9069687 | C1
| 9069838 | C2
| 9087287 | C1
| 9087329 | A1
Load-bearing | Load-bearing - EXt. Wall 75 Concrete | Concrete, 500 kg cement per m3, CEM I, reinforced | Recycled | P2 + 7,56 | 9214576 |  | Element | 3 | 19 | 9 | 0.2 | 0.45379 | 6.0505 | 254.454 | 50.8908 | 0.090758 | 1.1116 | 0.22233
| All Connections | Connection Type
| 9061471 | D1
| 9061487 | C2
| 9061488 | A1
| 9061489 | D1
| 9061640 | D3
| 9061642 | D1
| 9063236 | D3
| 9090773 | D3
| 9114732 | D2
Load-bearing | HEA140 | Steel, Section (load bearing, window/door frame) | Reuse | ROOF | 9231936 |  | Element | 7 | 9 | 7 | 0.64277 | 0.0094765 | 2.5007 | 115.3056 | 74.1149 | 0.0060912 | 0.074391 | 0.047816
| All Connections | Connection Type
| 7731126 | A2
| 7731127 | A2
| 7732169 | A2
| 9101391 | C1
| 9101410 | C2
| 9183795 | A2
| 9184378 | A2
Load-bearing | 280x140 | Timber, Laminate (load bearing) | Reuse |  | 9213798 |  | Element | 6 | 15 | 5 | 0.66267 | 0.15555 | 3.4115 | -56.1985 | -37.2409 | 0.10307 | 0.096827 | 0.064164
| All Connections | Connection Type
| 7732042 | C1
| 7734010 | A2
| 9060660 | A1
| 9100702 | C1
| 9115229 | A1
Load-bearing | 280x140 | Timber, Laminate (load bearing) | Reuse |  | 9213800 |  | Element | 6 | 15 | 11 | 0.54933 | 0.15555 | 3.4115 | -56.1985 | -30.8717 | 0.085446 | 0.096827 | 0.05319
| All Connections | Connection Type
| 7732048 | C1
| 7734008 | A2
| 9060856 | A1
| 9060857 | A1
| 9060859 | C1
| 9060861 | C2
| 9060863 | C2
| 9060865 | C2
| 9060867 | C2
| 9060869 | C2
| 9100702 | C1
Load-bearing | 280x140 | Timber, Laminate (load bearing) | Reuse |  | 9213799 |  | Element | 6 | 14 | 7 | 0.616 | 0.14422 | 3.1688 | -52.1054 | -32.0969 | 0.088838 | 0.089775 | 0.055301
| All Connections | Connection Type
| 7732047 | C1
| 9060711 | C1
| 9060727 | C1
| 9062064 | A1
| 9062108 | A1
| 9100702 | C1
| 9115322 | A1
Load-bearing | HEA140 | Steel, Section (load bearing, window/door frame) | Reuse | PLAN 01 | 9231931 |  | Element | 5 | 4 | 8 | 0.63486 | 0.0086315 | 2.2783 | 105.0235 | 66.6749 | 0.0054798 | 0.067757 | 0.043016
| All Connections | Connection Type
| 7731764 | A2
| 7731766 | A2
| 9069687 | C1
| 9069838 | C2
| 9087287 | C1
| 9087329 | A1
| 9090781 | C1
| 9090783 | A1
Load-bearing | Load-bearing - Round Column 22 Steel | Steel, pipe (load bearing, window/door frame) | Reuse | PLAN 01 | 7731121 |  | Element | 2 | 17 | 11 | 0.44956 | 0.12064 | 1.139 | 2632.7178 | 1183.5672 | 0.054235 | 0.94702 | 0.42574
| All Connections | Connection Type
| 7731951 | A2
| 7732164 | A2
| 9069224 | A1
| 9071450 | A1
| 9101334 | A1
| 9101353 | A1
| 9101372 | A1
| 9101391 | D1
| 9101410 | A1
| 9125627 | A2
| 9125894 | A2
Load-bearing | 280x140 | Timber, Laminate (load bearing) | Reuse |  | 9213806 |  | Element | 6 | 15 | 5 | 0.66267 | 0.15555 | 3.4115 | -56.1985 | -37.2409 | 0.10307 | 0.096827 | 0.064164
| All Connections | Connection Type
| 7732050 | C1
| 7734013 | A2
| 9060661 | A1
| 9100702 | C1
| 9114641 | A1
Load-bearing | Load-bearing - Round Column 22 Steel | Steel, pipe (load bearing, window/door frame) | Reuse | PLAN 01 | 7731123 |  | Element | 2 | 17 | 12 | 0.44978 | 0.12064 | 1.139 | 2632.7178 | 1184.138 | 0.054261 | 0.94702 | 0.42595
| All Connections | Connection Type
| 7731949 | A2
| 7731950 | A2
| 7732166 | A2
| 9069224 | A1
| 9071450 | A1
| 9101334 | A1
| 9101353 | A1
| 9101372 | A1
| 9101391 | D1
| 9101410 | A1
| 9125627 | A2
| 9125894 | A2
Load-bearing | Load-bearing - Round Column 22 Steel | Steel, pipe (load bearing, window/door frame) | Reuse | PLAN 01 | 7731122 |  | Element | 2 | 17 | 12 | 0.44978 | 0.12064 | 1.139 | 2632.7178 | 1184.138 | 0.054261 | 0.94702 | 0.42595
| All Connections | Connection Type
| 7731950 | A2
| 7731951 | A2
| 7732165 | A2
| 9069224 | A1
| 9071450 | A1
| 9101334 | A1
| 9101353 | A1
| 9101372 | A1
| 9101391 | D1
| 9101410 | A1
| 9125627 | A2
| 9125894 | A2
Load-bearing | 280x140 | Timber, Laminate (load bearing) | Reuse |  | 9213803 |  | Element | 6 | 14 | 8 | 0.61378 | 0.14422 | 3.1688 | -52.1054 | -31.9811 | 0.088517 | 0.089775 | 0.055102
| All Connections | Connection Type
| 7732032 | C1
| 7732051 | C1
| 7733554 | A2
| 9060712 | C1
| 9060728 | C1
| 9061680 | A1
| 9100702 | C1
| 9115138 | A1
Load-bearing | 280x140 | Timber, Laminate (load bearing) | Reuse |  | 9213802 |  | Element | 6 | 16 | 15 | 0.49082 | 0.15555 | 3.4115 | -56.1985 | -27.5835 | 0.076345 | 0.096827 | 0.047525
| All Connections | Connection Type
| 7732038 | C1
| 7732046 | C1
| 7734008 | A2
| 9060858 | A1
| 9060859 | C1
| 9060860 | C2
| 9060862 | C2
| 9060864 | C2
| 9060866 | C2
| 9060868 | C2
| 9062809 | A1
| 9062813 | A1
| 9062928 | A1
| 9100702 | C1
| 9115047 | A1
Load-bearing | 280x140 | Timber, Laminate (load bearing) | Reuse |  | 9213805 |  | Element | 6 | 16 | 15 | 0.464 | 0.14422 | 3.1688 | -52.1054 | -24.1769 | 0.066917 | 0.089775 | 0.041656
| All Connections | Connection Type
| 7732049 | C1
| 9060712 | C1
| 9060728 | C1
| 9061488 | A1
| 9061538 | C2
| 9061575 | A1
| 9061577 | C2
| 9061581 | A1
| 9061582 | A1
| 9061618 | C2
| 9061621 | C2
| 9061623 | C2
| 9061891 | C1
| 9100702 | C1
| 9114732 | A1
Load-bearing | 280x140 | Timber, Laminate (load bearing) | Reuse |  | 9213804 |  | Element | 6 | 18 | 15 | 0.46954 | 0.15555 | 3.4115 | -56.1985 | -26.3873 | 0.073035 | 0.096827 | 0.045464
| All Connections | Connection Type
| 7732038 | C1
| 7732052 | C1
| 7734013 | A2
| 9060661 | A1
| 9060848 | A1
| 9060849 | C2
| 9060850 | C2
| 9060851 | C2
| 9060852 | C2
| 9060853 | C2
| 9062809 | A1
| 9062813 | A1
| 9062924 | A1
| 9100702 | C1
| 9115047 | A1
Load-bearing | Load-bearing - Ext. Wall 185 Concrete | Concrete, 500 kg cement per m3, CEM I, reinforced | Recycled | P2 + 7,56 | 9214552 |  | Element | 3 | 20 | 10 | 0.2 | 1.1702 | 6.3256 | 656.1889 | 131.2378 | 0.23405 | 2.8667 | 0.57334
| All Connections | Connection Type
| 7732035 | C1
| 9060708 | D3
| 9060709 | D3
| 9061009 | D1
| 9061018 | D1
| 9061019 | D3
| 9061031 | A2
| 9061447 | C2
| 9061448 | D1
| 9084938 | D3
Load-bearing | Load-bearing - Ext. Wall 200 Concrete | Concrete, 500 kg cement per m3, CEM I, reinforced | Recycled | PLAN 01 | 9060731 |  | Element | 3 | 18 | 8 | 0.2 | 0.43409 | 2.1704 | 243.4062 | 48.6812 | 0.086817 | 1.0634 | 0.21267
| All Connections | Connection Type
| 7733553 | C1
| 9060720 | D3
| 9062451 | A2
| 9063236 | D3
| 9093864 | D3
| 9093866 | D3
| 9098584 | A1
| 9100702 | D3
Load-bearing | Load-bearing - Rectangular Column 28x28 Concrete | Concrete, 500 kg cement per m3, CEM I, reinforced | Recycled | PLAN 01 | 9060730 |  | Element | 2 | 25 | 22 | 0.2 | 0.25684 | 1.913 | 144.0175 | 28.8035 | 0.051368 | 0.62917 | 0.12583
| All Connections | Connection Type
| 7731743 | C1
| 7731766 | C1
| 7731768 | C1
| 7732034 | C1
| 7732057 | C1
| 7732059 | C1
| 9060674 | A1
| 9060675 | A1
| 9060795 | A1
| 9060796 | A1
| 9060945 | A1
| 9061008 | A1
| 9061022 | D3
| 9061024 | C2
| 9063236 | D3
| 9063287 | D3
| 9063338 | D3
| 9063389 | A1
| 9100702 | D3
| 9112072 | A1
| 9114383 | A1
| 9172140 | A1
Load-bearing | 280x160 | Timber, Laminate (load bearing) | Reuse |  | 9213789 |  | Element | 6 | 13 | 4 | 0.68286 | 0.12177 | 2.4814 | -43.9941 | -30.0417 | 0.083149 | 0.0758 | 0.05176
| All Connections | Connection Type
| 9061031 | A1
| 9061446 | C1
| 9100702 | C1
| 9112072 | A1
Load-bearing | 280x160 | Timber, Laminate (load bearing) | Reuse |  | 9213788 |  | Element | 6 | 15 | 10 | 0.61886 | 0.12186 | 2.4832 | -44.0265 | -27.2461 | 0.075411 | 0.075855 | 0.046944
| All Connections | Connection Type
| 7732055 | C1
| 7732057 | C1
| 9060729 | C1
| 9060730 | C1
| 9061116 | A1
| 9061122 | A1
| 9061253 | A1
| 9100702 | C1
| 9114383 | A1
| 9172140 | A1
Load-bearing | 280x160 | Timber, Laminate (load bearing) | Reuse |  | 9213787 |  | Element | 6 | 13 | 6 | 0.652 | 0.12186 | 2.4832 | -44.0265 | -28.7052 | 0.07945 | 0.075855 | 0.049458
| All Connections | Connection Type
| 9060706 | C1
| 9060707 | C1
| 9061127 | A1
| 9061640 | C1
| 9100702 | C1
| 9114732 | A1
Load-bearing | 280x160 | Timber, Laminate (load bearing) | Reuse |  | 9213786 |  | Element | 6 | 15 | 10 | 0.61886 | 0.12186 | 2.4832 | -44.0265 | -27.2461 | 0.075411 | 0.075855 | 0.046944
| All Connections | Connection Type
| 7732047 | C1
| 7732049 | C1
| 9060727 | C1
| 9060728 | C1
| 9061680 | A1
| 9061685 | A1
| 9061690 | A1
| 9061696 | A1
| 9100702 | C1
| 9115138 | A1
Load-bearing | Load-bearing - Rectangular Column 28x28 Concrete | Concrete, 500 kg cement per m3, CEM I, reinforced | Recycled | PLAN 01 | 9060729 |  | Element | 2 | 24 | 27 | 0.2 | 0.25684 | 1.913 | 144.0175 | 28.8035 | 0.051368 | 0.62917 | 0.12583
| All Connections | Connection Type
| 7731743 | C1
| 7731762 | C1
| 7731764 | C1
| 7732034 | C1
| 7732053 | C1
| 7732055 | C1
| 9060831 | A1
| 9061475 | A1
| 9061476 | A1
| 9061477 | A1
| 9061479 | C2
| 9061480 | A1
| 9061481 | A1
| 9061546 | A1
| 9061549 | C2
| 9063236 | D3
| 9063287 | D3
| 9063338 | D3
| 9063389 | A1
| 9090773 | D3
| 9090779 | D3
| 9090781 | D3
| 9090783 | A1
| 9100702 | D3
| 9114383 | A1
| 9114732 | A1
| 9172140 | A1
Load-bearing | Load-bearing - Rectangular Column 28x28 Concrete | Concrete, 500 kg cement per m3, CEM I, reinforced | Recycled | PLAN 01 | 9060728 |  | Element | 2 | 25 | 24 | 0.2 | 0.25684 | 1.913 | 144.0175 | 28.8035 | 0.051368 | 0.62917 | 0.12583
| All Connections | Connection Type
| 7731741 | C1
| 7731758 | C1
| 7731760 | C1
| 7732032 | C1
| 7732049 | C1
| 7732051 | C1
| 9060672 | A1
| 9060673 | A1
| 9061581 | A1
| 9061582 | A1
| 9061619 | A1
| 9061622 | C2
| 9061695 | A1
| 9061696 | A1
| 9061888 | A1
| 9061889 | A1
| 9061891 | D3
| 9063236 | D3
| 9063287 | D3
| 9063338 | D3
| 9063389 | A1
| 9100702 | D3
| 9114732 | A1
| 9115138 | A1
Load-bearing | 280x160 | Timber, Laminate (load bearing) | Reuse |  | 9213790 |  | Element | 6 | 16 | 10 | 0.55886 | 0.12324 | 2.5105 | -44.5282 | -24.8849 | 0.068876 | 0.07672 | 0.042875
| All Connections | Connection Type
| 7732041 | C1
| 9060722 | C1
| 9060726 | C1
| 9062237 | A1
| 9062242 | A1
| 9062443 | A1
| 9062461 | C2
| 9100702 | C1
| 9101049 | A1
| 9171904 | A1
Load-bearing | 280x140 | Timber, Laminate (load bearing) | Reuse |  | 9213796 |  | Element | 6 | 18 | 15 | 0.46954 | 0.15555 | 3.4115 | -56.1985 | -26.3873 | 0.073035 | 0.096827 | 0.045464
| All Connections | Connection Type
| 7732044 | C1
| 7732162 | C1
| 7734010 | A2
| 9060660 | A1
| 9060872 | A1
| 9060873 | C2
| 9060874 | C2
| 9060875 | C2
| 9060876 | C2
| 9060877 | C2
| 9063075 | A1
| 9063079 | A1
| 9063190 | A1
| 9100702 | C1
| 9115728 | A1
Load-bearing | 280x140 | Timber, Laminate (load bearing) | Reuse |  | 9213795 |  | Element | 6 | 13 | 8 | 0.61378 | 0.14422 | 3.1688 | -52.1054 | -31.9811 | 0.088517 | 0.089775 | 0.055102
| All Connections | Connection Type
| 7732036 | C1
| 7732043 | C1
| 7733553 | A2
| 9060710 | C1
| 9060726 | C1
| 9062237 | A1
| 9100702 | C1
| 9101049 | A1
Load-bearing | HEA140 | Steel, Section (load bearing, window/door frame) | Reuse | ROOF | 9231937 |  | Element | 7 | 13 | 12 | 0.64109 | 0.0045546 | 1.2052 | 55.4184 | 35.5282 | 0.0029199 | 0.035754 | 0.022921
| All Connections | Connection Type
| 7731127 | A2
| 9060709 | A2
| 9061031 | A1
| 9061032 | A1
| 9061033 | A1
| 9061034 | A1
| 9095826 | C1
| 9100702 | C1
| 9101391 | C1
| 9101410 | C2
| 9111253 | A1
| 9184344 | A2
Load-bearing | 280x140 | Timber, Laminate (load bearing) | Reuse |  | 9213797 |  | Element | 6 | 16 | 15 | 0.464 | 0.14422 | 3.1688 | -52.1054 | -24.1769 | 0.066917 | 0.089775 | 0.041656
| All Connections | Connection Type
| 7732041 | C1
| 9060710 | C1
| 9060726 | C1
| 9062021 | C1
| 9062064 | A1
| 9062066 | C2
| 9062108 | A1
| 9062158 | C2
| 9062186 | A1
| 9062187 | A1
| 9062206 | C2
| 9062208 | C2
| 9062210 | C2
| 9100702 | C1
| 9115322 | A1
Load-bearing | 280x160 | Timber, Laminate (load bearing) | Reuse |  | 9213792 |  | Element | 6 | 16 | 8 | 0.59959 | 0.12186 | 2.4832 | -44.0265 | -26.3977 | 0.073063 | 0.075855 | 0.045482
| All Connections | Connection Type
| 7732048 | C1
| 7732050 | C1
| 7732184 | A2
| 7732185 | A2
| 9062808 | A1
| 9062809 | A1
| 9100702 | C1
| 9115047 | A1
Load-bearing | 280x160 | Timber, Laminate (load bearing) | Reuse |  | 9213791 |  | Element | 6 | 12 | 4 | 0.692 | 0.12177 | 2.4814 | -43.9941 | -30.4439 | 0.084262 | 0.0758 | 0.052453
| All Connections | Connection Type
| 9062933 | A1
| 9062972 | A1
| 9100702 | C1
| 9115229 | A1
Load-bearing | 280x160 | Timber, Laminate (load bearing) | Reuse |  | 9213794 |  | Element | 6 | 15 | 6 | 0.66509 | 0.12181 | 2.4823 | -44.0103 | -29.2708 | 0.081016 | 0.075827 | 0.050432
| All Connections | Connection Type
| 9060724 | C1
| 9061634 | A1
| 9062578 | A1
| 9062584 | A1
| 9100702 | C1
| 9114084 | A1
Load-bearing | 280x160 | Timber, Laminate (load bearing) | Reuse |  | 9213793 |  | Element | 6 | 15 | 7 | 0.6216 | 0.12186 | 2.4832 | -44.0265 | -27.3668 | 0.075746 | 0.075855 | 0.047152
| All Connections | Connection Type
| 7732056 | C1
| 7732058 | C1
| 7732187 | A2
| 7732188 | A2
| 9060879 | A1
| 9100702 | C1
| 9114263 | A1
Load-bearing | Load-bearing - Ext. Wall 12.5 Concrete | Concrete, 500 kg cement per m3, CEM I, reinforced | Recycled | P5 + 17,16 | 9229078 |  | Element | 3 | 21 | 8 | 0.2 | 0.273 | 2.184 | 153.0799 | 30.616 | 0.0546 | 0.66876 | 0.13375
| All Connections | Connection Type
| 7732059 | C1
| 9060708 | D3
| 9060730 | D3
| 9060795 | C2
| 9061008 | C2
| 9061009 | D1
| 9063236 | D3
| 9084938 | D3
Load-bearing | Load-bearing - Ext. Wall 12.5 Concrete | Concrete, 500 kg cement per m3, CEM I, reinforced | Recycled | P2 + 7,56 | 9214907 |  | Element | 3 | 20 | 8 | 0.2 | 0.273 | 2.184 | 153.0799 | 30.616 | 0.0546 | 0.66876 | 0.13375
| All Connections | Connection Type
| 7732051 | C1
| 9060706 | D3
| 9060728 | D3
| 9061619 | C2
| 9061620 | D1
| 9061888 | C2
| 9063236 | D3
| 9090773 | D3
Load-bearing | 280x140 | Timber, Laminate (load bearing) | Reuse |  | 7732064 |  | Element | 6 | 14 | 5 | 0.67 | 0.10784 | 2.3892 | -38.9622 | -26.1047 | 0.072252 | 0.06713 | 0.044977
| All Connections | Connection Type
| 7732063 | C1
| 9060710 | C1
| 9060722 | C1
| 9062443 | A1
| 9100702 | C1
Load-bearing | Load-bearing - Int. Floor 33 Concrete | Concrete, 300 kg cement per m3, CEM I | Recycled | ROOF | 9231147 |  | Element | 11 | 1 | 2 | 0.36 | 0.26436 | 8.011 | 93.1187 | 33.5227 | 0.09517 | 0.62918 | 0.2265
| All Connections | Connection Type
| 9093850 | D2
| 9095893 | D2
Load-bearing | 280x140 | Timber, Laminate (load bearing) | Reuse |  | 7732065 |  | Element | 6 | 9 | 5 | 0.67 | 0.10662 | 2.3632 | -38.5231 | -25.8105 | 0.071438 | 0.066373 | 0.04447
| All Connections | Connection Type
| 7732066 | C1
| 9060711 | C1
| 9060712 | C1
| 9100702 | C1
| 9115138 | A1
Load-bearing | Load-bearing - Int. Floor 60 Concrete | Concrete, 500 kg cement per m3, CEM I, reinforced | Reuse | ROOF | 9231126 |  | Element | 11 | 2 | 7 | 0.411 | 0.47965 | 7.9942 | 268.9561 | 110.541 | 0.19714 | 1.175 | 0.48292
| All Connections | Connection Type
| 7732167 | C1
| 7732168 | C1
| 9093866 | D2
| 9095853 | D2
| 9101391 | D2
| 9101410 | C1
| 9185199 | A1
Load-bearing | Load-bearing - Ext. Wall 185 Concrete | Concrete, 500 kg cement per m3, CEM I, reinforced | Recycled | P2 + 7,56 | 9214998 |  | Element | 3 | 20 | 9 | 0.2 | 1.1702 | 6.3256 | 656.1889 | 131.2378 | 0.23405 | 2.8667 | 0.57334
| All Connections | Connection Type
| 7732031 | C1
| 9060704 | D3
| 9060705 | D3
| 9061903 | A2
| 9061999 | C2
| 9062000 | D1
| 9062029 | D3
| 9062180 | D1
| 9092124 | D3
Load-bearing | Load-bearing - EXt. Wall 75 Concrete | Concrete, 500 kg cement per m3, CEM I, reinforced | Recycled | PLAN 01 | 9061472 |  | Element | 3 | 19 | 9 | 0.2 | 0.45379 | 6.0505 | 254.454 | 50.8908 | 0.090758 | 1.1116 | 0.22233
| All Connections | Connection Type
| 9061471 | D1
| 9061487 | C2
| 9061488 | A1
| 9061489 | D1
| 9061640 | D3
| 9061642 | D1
| 9063236 | D3
| 9090773 | D3
| 9114732 | D2
Load-bearing | Load-bearing - Int. Floor 60 Concrete | Concrete, 500 kg cement per m3, CEM I, reinforced | Reuse | ROOF | 9231155 |  | Element | 11 | 2 | 7 | 0.411 | 0.48066 | 8.011 | 269.5199 | 110.7727 | 0.19755 | 1.1775 | 0.48393
| All Connections | Connection Type
| 7732165 | C1
| 7732166 | C1
| 9093866 | D2
| 9095893 | D2
| 9101391 | D2
| 9101410 | C1
| 9185251 | A1
Load-bearing | Load-bearing - Int. Floor 33 Concrete | Concrete, 300 kg cement per m3, CEM I | Recycled | ROOF | 9231153 |  | Element | 11 | 2 | 4 | 0.36 | 0.26436 | 8.011 | 93.1187 | 33.5227 | 0.09517 | 0.62918 | 0.2265
| All Connections | Connection Type
| 9093864 | D2
| 9095887 | D2
| 9095895 | D2
| 9101391 | D2
Load-bearing | 280x140 | Timber, Laminate (load bearing) | Reuse |  | 7732063 |  | Element | 6 | 14 | 6 | 0.652 | 0.10784 | 2.3892 | -38.9622 | -25.4034 | 0.070311 | 0.06713 | 0.043769
| All Connections | Connection Type
| 7732064 | C1
| 9060710 | C1
| 9060722 | C1
| 9062443 | A1
| 9100702 | C1
| 9101049 | A1
Load-bearing | Load-bearing - Ext. Wall 185 Concrete | Concrete, 500 kg cement per m3, CEM I, reinforced | Recycled | P2 + 7,56 | 9214741 |  | Element | 3 | 21 | 9 | 0.2 | 1.1702 | 6.3256 | 656.1889 | 131.2378 | 0.23405 | 2.8667 | 0.57334
| All Connections | Connection Type
| 7732033 | C1
| 9060706 | D3
| 9060707 | D3
| 9061127 | A2
| 9061472 | D3
| 9061620 | D1
| 9061641 | C2
| 9061642 | D1
| 9090773 | D3
Load-bearing | Load-bearing - Int. Floor 60 Concrete | Concrete, 500 kg cement per m3, CEM I, reinforced | Reuse | ROOF | 9231106 |  | Element | 11 | 2 | 7 | 0.411 | 0.47162 | 7.8603 | 264.4524 | 108.6899 | 0.19384 | 1.1553 | 0.47484
| All Connections | Connection Type
| 7732169 | C1
| 9093866 | D2
| 9095824 | D2
| 9101391 | D2
| 9101410 | C1
| 9111253 | A1
| 9184378 | C1
Load-bearing | Load-bearing - Int. Floor 33 Concrete | Concrete, 300 kg cement per m3, CEM I | Recycled | ROOF | 9231104 |  | Element | 11 | 2 | 4 | 0.36 | 0.25939 | 7.8603 | 91.3679 | 32.8924 | 0.093381 | 0.61735 | 0.22225
| All Connections | Connection Type
| 9093864 | D2
| 9095818 | D2
| 9095826 | D2
| 9101391 | D2
Load-bearing | Load-bearing - Int. Floor 33 Concrete | Concrete, 300 kg cement per m3, CEM I | Recycled | ROOF | 9231098 |  | Element | 11 | 1 | 2 | 0.36 | 0.25939 | 7.8603 | 91.3679 | 32.8924 | 0.093381 | 0.61735 | 0.22225
| All Connections | Connection Type
| 9093850 | D2
| 9095824 | D2
Load-bearing | 280x140 | Timber, Laminate (load bearing) | Reuse |  | 7732069 |  | Element | 6 | 9 | 5 | 0.67 | 0.10662 | 2.3632 | -38.5231 | -25.8105 | 0.071438 | 0.066373 | 0.04447
| All Connections | Connection Type
| 7732070 | C1
| 9060713 | C1
| 9098142 | C1
| 9100702 | C1
| 9114383 | A1
Load-bearing | 280x140 | Timber, Laminate (load bearing) | Reuse |  | 7732067 |  | Element | 6 | 15 | 10 | 0.546 | 0.10662 | 2.3632 | -38.5231 | -21.0336 | 0.058217 | 0.066373 | 0.03624
| All Connections | Connection Type
| 7732068 | C1
| 9060712 | C1
| 9060713 | C1
| 9061575 | A1
| 9061577 | C2
| 9061578 | C2
| 9061664 | C2
| 9061665 | C2
| 9100702 | C1
| 9114732 | A1
Load-bearing | 280x140 | Timber, Laminate (load bearing) | Reuse |  | 7732066 |  | Element | 6 | 9 | 5 | 0.67 | 0.10662 | 2.3632 | -38.5231 | -25.8105 | 0.071438 | 0.066373 | 0.04447
| All Connections | Connection Type
| 7732065 | C1
| 9060711 | C1
| 9060712 | C1
| 9100702 | C1
| 9115047 | A1
Load-bearing | 280x140 | Timber, Laminate (load bearing) | Reuse |  | 7732068 |  | Element | 6 | 10 | 4 | 0.66 | 0.10662 | 2.3632 | -38.5231 | -25.4253 | 0.070372 | 0.066373 | 0.043806
| All Connections | Connection Type
| 7732067 | C1
| 9060712 | C1
| 9060713 | C1
| 9100702 | C1
Load-bearing | Load-bearing - Int. Floor 33 Concrete | Concrete, 300 kg cement per m3, CEM I | Recycled | ROOF | 9231124 |  | Element | 11 | 2 | 4 | 0.36 | 0.26381 | 7.9942 | 92.9239 | 33.4526 | 0.094971 | 0.62786 | 0.22603
| All Connections | Connection Type
| 9093864 | D2
| 9095855 | D2
| 9101391 | D2
| 9111816 | D2
Load-bearing | Load-bearing - Ext. Wall 12.5 Concrete | Concrete, 500 kg cement per m3, CEM I, reinforced | Recycled | P3 + 10,76 | 9220095 |  | Element | 3 | 20 | 8 | 0.2 | 0.273 | 2.184 | 153.0799 | 30.616 | 0.0546 | 0.66876 | 0.13375
| All Connections | Connection Type
| 7732051 | C1
| 9060706 | D3
| 9060728 | D3
| 9061619 | C2
| 9061620 | D1
| 9061888 | C2
| 9063236 | D3
| 9090773 | D3
Load-bearing | Load-bearing - Ext. Wall 12.5 Concrete | Concrete, 500 kg cement per m3, CEM I, reinforced | Recycled | P2 + 7,56 | 9215021 |  | Element | 3 | 20 | 8 | 0.2 | 0.273 | 2.184 | 153.0799 | 30.616 | 0.0546 | 0.66876 | 0.13375
| All Connections | Connection Type
| 7732043 | C1
| 9060704 | D3
| 9060726 | D3
| 9062180 | D1
| 9062182 | C2
| 9062207 | C2
| 9063236 | D3
| 9092124 | D3
Load-bearing | 280x140 | Timber, Laminate (load bearing) | Reuse |  | 7732057 |  | Element | 6 | 12 | 8 | 0.61378 | 0.14422 | 3.1688 | -52.1054 | -31.9811 | 0.088517 | 0.089775 | 0.055102
| All Connections | Connection Type
| 7732034 | C1
| 7732059 | C1
| 7733555 | A2
| 9060730 | C1
| 9061116 | A1
| 9098142 | C1
| 9100702 | C1
| 9114383 | A1
Load-bearing | 280x140 | Timber, Laminate (load bearing) | Reuse |  | 7732058 |  | Element | 6 | 16 | 14 | 0.492 | 0.15555 | 3.4115 | -56.1985 | -27.6496 | 0.076528 | 0.096827 | 0.047639
| All Connections | Connection Type
| 7732039 | C1
| 7732060 | C1
| 7734016 | A2
| 9060824 | A1
| 9060825 | C2
| 9060826 | C2
| 9060827 | C2
| 9060828 | C2
| 9060829 | C2
| 9060879 | A1
| 9061679 | A1
| 9062570 | A1
| 9100702 | C1
| 9114263 | A1
Load-bearing | Load-bearing - EXt. Wall 75 Concrete | Concrete, 500 kg cement per m3, CEM I, reinforced | Recycled | P3 + 10,76 | 9220209 |  | Element | 3 | 19 | 8 | 0.2 | 0.45379 | 6.0505 | 254.454 | 50.8908 | 0.090758 | 1.1116 | 0.22233
| All Connections | Connection Type
| 9061998 | D3
| 9062000 | D1
| 9062028 | D1
| 9062107 | C2
| 9062108 | A1
| 9063236 | D3
| 9092124 | D3
| 9115322 | D2
Load-bearing | 280x140 | Timber, Laminate (load bearing) | Reuse |  | 7732056 |  | Element | 6 | 16 | 15 | 0.49082 | 0.15555 | 3.4115 | -56.1985 | -27.5835 | 0.076345 | 0.096827 | 0.047525
| All Connections | Connection Type
| 7732039 | C1
| 7732054 | C1
| 7734011 | A2
| 9060834 | A1
| 9060835 | C1
| 9060836 | C2
| 9060838 | C2
| 9060840 | C2
| 9060842 | C2
| 9060844 | C2
| 9060879 | A1
| 9061679 | A1
| 9062574 | A1
| 9100702 | C1
| 9114263 | A1
Load-bearing | 280x140 | Timber, Laminate (load bearing) | Reuse |  | 7732059 |  | Element | 6 | 16 | 14 | 0.48591 | 0.14422 | 3.1688 | -52.1054 | -25.3187 | 0.070077 | 0.089775 | 0.043623
| All Connections | Connection Type
| 7732057 | C1
| 9060730 | C1
| 9060882 | A1
| 9060939 | A1
| 9060945 | A1
| 9060983 | C2
| 9061012 | C2
| 9061022 | C1
| 9061023 | C2
| 9061025 | C2
| 9061579 | C2
| 9098142 | C1
| 9100702 | C1
| 9112072 | A1
Load-bearing | HEA140 | Steel, Section (load bearing, window/door frame) | Reuse |  | 7731282 |  | Element | 5 | 2 | 2 | 0.8 | 0.0063038 | 1.6656 | 76.702 | 61.3616 | 0.0050431 | 0.049485 | 0.039588
| All Connections | Connection Type
| 7731890 | A2
| 7731891 | A2
Load-bearing | Load-bearing - Pre-Cast 54 Concrete | Concrete, Pre-Cast beams and columns | Recycled | ROOF | 9231326 |  | Element | 9 | 15 | 153 | 0.2 | 8.0802 | 149.6338 | 4789.9584 | 957.9917 | 1.616 | 19.3925 | 3.8785
| All Connections | Connection Type
| 7732031 | C1
| 7732032 | C1
| 7732033 | C1
| 7732034 | C1
| 7732035 | C1
| 7732036 | C1
| 7732037 | C1
| 7732038 | C1
| 7732039 | C1
| 7732040 | C1
| 7732041 | C1
| 7732042 | C1
| 7732043 | C1
| 7732044 | C1
| 7732045 | C1
| 7732046 | C1
| 7732047 | C1
| 7732048 | C1
| 7732049 | C1
| 7732050 | C1
| 7732051 | C1
| 7732052 | C1
| 7732053 | C1
| 7732054 | C1
| 7732055 | C1
| 7732056 | C1
| 7732057 | C1
| 7732058 | C1
| 7732059 | C1
| 7732060 | C1
| 7732061 | C1
| 7732062 | C1
| 7732063 | C1
| 7732064 | C1
| 7732065 | C1
| 7732066 | C1
| 7732067 | C1
| 7732068 | C1
| 7732069 | C1
| 7732070 | C1
| 7732071 | C1
| 7732072 | C1
| 7732161 | C1
| 7732162 | C1
| 7732164 | C1
| 7732165 | C1
| 7732166 | C1
| 7732167 | C1
| 7732168 | C1
| 7732169 | C1
| 7732654 | C1
| 7732655 | C1
| 9060704 | D3
| 9060705 | D3
| 9060706 | D3
| 9060707 | D3
| 9060708 | D3
| 9060709 | D3
| 9060710 | D3
| 9060711 | D3
| 9060712 | D3
| 9060713 | D3
| 9060715 | D3
| 9060716 | D3
| 9060717 | D3
| 9060718 | D3
| 9060719 | D3
| 9060720 | D3
| 9060721 | D3
| 9060722 | D3
| 9060723 | D3
| 9060724 | D3
| 9060725 | D3
| 9060726 | D3
| 9060727 | D3
| 9060728 | D3
| 9060729 | D3
| 9060730 | D3
| 9060731 | D3
| 9061019 | D3
| 9061031 | A1
| 9061032 | A1
| 9061033 | A1
| 9061034 | A1
| 9061116 | A1
| 9061117 | A1
| 9061118 | A1
| 9061119 | A1
| 9061122 | A1
| 9061123 | A1
| 9061124 | A1
| 9061125 | A1
| 9061127 | A1
| 9061128 | A1
| 9061129 | A1
| 9061130 | A1
| 9061253 | A1
| 9061254 | A1
| 9061255 | A1
| 9061256 | A1
| 9061680 | A1
| 9061681 | A1
| 9061682 | A1
| 9061683 | A1
| 9061685 | A1
| 9061686 | A1
| 9061687 | A1
| 9061688 | A1
| 9061690 | A1
| 9061691 | A1
| 9061692 | A1
| 9061693 | A1
| 9061903 | A1
| 9061904 | A1
| 9061905 | A1
| 9061906 | A1
| 9062237 | A1
| 9062238 | A1
| 9062239 | A1
| 9062240 | A1
| 9062241 | D3
| 9062242 | A1
| 9062243 | A1
| 9062244 | A1
| 9062245 | A1
| 9062451 | A1
| 9062452 | A1
| 9062453 | A1
| 9062454 | A1
| 9062455 | D3
| 9062456 | A1
| 9062457 | A1
| 9062458 | A1
| 9062459 | A1
| 9062460 | D3
| 9098142 | D3
| 9098584 | A1
| 9101049 | D2
| 9111253 | A1
| 9112072 | D2
| 9114084 | D2
| 9114263 | D2
| 9114383 | D2
| 9114641 | D2
| 9114732 | D2
| 9115047 | D2
| 9115138 | D2
| 9115229 | D2
| 9115322 | D2
| 9115728 | D2
| 9184378 | C1
| 9185199 | A1
| 9185251 | A1
Load-bearing | Load-bearing - Rectangular Column 28x28 Concrete | Concrete, 500 kg cement per m3, CEM I, reinforced | Recycled | P5 + 17,16 | 9231281 |  | Element | 2 | 24 | 27 | 0.2 | 0.25684 | 1.913 | 144.0175 | 28.8035 | 0.051368 | 0.62917 | 0.12583
| All Connections | Connection Type
| 7731766 | C1
| 7731768 | C1
| 7731778 | C1
| 7731779 | C1
| 7731780 | C1
| 7731781 | C1
| 7732057 | C1
| 7732059 | C1
| 7732069 | C1
| 7732070 | C1
| 7732071 | C1
| 7732072 | C1
| 9060582 | A1
| 9060601 | A1
| 9060602 | A1
| 9060822 | A1
| 9060824 | A1
| 9060825 | C2
| 9060939 | A1
| 9060945 | A1
| 9060983 | C2
| 9061579 | C2
| 9063236 | D3
| 9063287 | D3
| 9063338 | D3
| 9063389 | A1
| 9100702 | D3
Load-bearing | Load-bearing - Ext. Floor 8 Concrete | Concrete, 300 kg cement per m3, CEM I | Recycled | ROOF | 9231408 |  | Element | 10 | 7 | 37 | 0.2 | 2.6018 | 32.522 | 916.443 | 183.2886 | 0.52035 | 6.1922 | 1.2384
| All Connections | Connection Type
| 7731121 | D3
| 7731122 | D3
| 7731123 | D3
| 7731124 | D3
| 7731125 | D3
| 7731126 | D3
| 7731127 | D3
| 7731948 | C1
| 7731949 | C1
| 7731950 | C1
| 7731951 | C1
| 7732164 | C1
| 7732165 | C1
| 7732166 | C1
| 7732167 | C1
| 7732168 | C1
| 7732169 | C1
| 7733941 | C1
| 7733942 | C1
| 7733943 | C1
| 7733944 | C1
| 7733945 | C1
| 7733946 | C1
| 9093864 | D2
| 9093866 | D2
| 9095824 | D2
| 9095826 | D2
| 9095853 | D2
| 9095855 | D2
| 9095893 | D2
| 9095895 | D2
| 9101372 | D1
| 9101410 | C2
| 9125894 | A2
| 9183795 | C1
| 9184344 | C1
| 9184378 | C1
Load-bearing | Load-bearing - Int. Wall 6.75 Concrete | Concrete, 500 kg cement per m3, CEM I, reinforced | Recycled | P2 + 7,56 | 9214102 |  | Element | 3 | 21 | 12 | 0.2 | 0.73157 | 10.8381 | 410.2158 | 82.0432 | 0.14631 | 1.7921 | 0.35842
| All Connections | Connection Type
| 7732046 | C1
| 7732048 | C1
| 9060711 | D3
| 9060716 | D3
| 9060856 | A1
| 9060858 | A1
| 9060860 | C2
| 9060862 | C2
| 9060864 | C2
| 9060866 | C2
| 9060868 | C2
| 9063236 | D3
Load-bearing | 280x140 | Timber, Laminate (load bearing) | Reuse |  | 7732061 |  | Element | 6 | 15 | 10 | 0.546 | 0.10662 | 2.3632 | -38.5231 | -21.0336 | 0.058217 | 0.066373 | 0.03624
| All Connections | Connection Type
| 7732062 | C1
| 9060710 | C1
| 9060711 | C1
| 9062064 | A1
| 9062066 | C2
| 9062067 | C2
| 9062068 | C2
| 9062069 | C2
| 9100702 | C1
| 9115322 | A1
Load-bearing | Load-bearing - Ext. Floor 8 Concrete | Concrete, 300 kg cement per m3, CEM I | Reuse | ROOF | 9231185 |  | Element | 10 | 6 | 5 | 0.41 | 1.6589 | 20.7368 | 584.3467 | 239.5821 | 0.68017 | 3.9483 | 1.6188
| All Connections | Connection Type
| 9093864 | D2
| 9093866 | D2
| 9097303 | D1
| 9097307 | C2
| 9126037 | A2
Load-bearing | 280x140 | Timber, Laminate (load bearing) | Reuse |  | 7732062 |  | Element | 6 | 10 | 4 | 0.66 | 0.10662 | 2.3632 | -38.5231 | -25.4253 | 0.070372 | 0.066373 | 0.043806
| All Connections | Connection Type
| 7732061 | C1
| 9060710 | C1
| 9060711 | C1
| 9100702 | C1
Load-bearing | Load-bearing - EXt. Wall 75 Concrete | Concrete, 500 kg cement per m3, CEM I, reinforced | Recycled | P5 + 17,16 | 9229388 |  | Element | 3 | 19 | 9 | 0.2 | 0.45379 | 6.0505 | 254.454 | 50.8908 | 0.090758 | 1.1116 | 0.22233
| All Connections | Connection Type
| 9061471 | D1
| 9061487 | C2
| 9061488 | A1
| 9061489 | D1
| 9061640 | D3
| 9061642 | D1
| 9063236 | D3
| 9090773 | D3
| 9114732 | D2
Load-bearing | Load-bearing - EXt. Wall 75 Concrete | Concrete, 500 kg cement per m3, CEM I, reinforced | Recycled | P2 + 7,56 | 9215023 |  | Element | 3 | 19 | 8 | 0.2 | 0.45379 | 6.0505 | 254.454 | 50.8908 | 0.090758 | 1.1116 | 0.22233
| All Connections | Connection Type
| 9061998 | D3
| 9062000 | D1
| 9062028 | D1
| 9062107 | C2
| 9062108 | A1
| 9063236 | D3
| 9092124 | D3
| 9115322 | D2
Load-bearing | Load-bearing - Ext. Wall 12.5 Concrete | Concrete, 500 kg cement per m3, CEM I, reinforced | Recycled | P3 + 10,76 | 9220207 |  | Element | 3 | 20 | 8 | 0.2 | 0.273 | 2.184 | 153.0799 | 30.616 | 0.0546 | 0.66876 | 0.13375
| All Connections | Connection Type
| 7732043 | C1
| 9060704 | D3
| 9060726 | D3
| 9062180 | D1
| 9062182 | C2
| 9062207 | C2
| 9063236 | D3
| 9092124 | D3
Load-bearing | 280x140 | Timber, Laminate (load bearing) | Reuse |  | 7732060 |  | Element | 6 | 11 | 3 | 0.676 | 0.15555 | 3.4115 | -56.1985 | -37.9902 | 0.10515 | 0.096827 | 0.065455
| All Connections | Connection Type
| 7732058 | C1
| 7734016 | A2
| 9100702 | C1
Load-bearing | Load-bearing - Ext. Wall 185 Concrete | Concrete, 500 kg cement per m3, CEM I, reinforced | Recycled | P3 + 10,76 | 9220186 |  | Element | 3 | 20 | 9 | 0.2 | 1.1702 | 6.3256 | 656.1889 | 131.2378 | 0.23405 | 2.8667 | 0.57334
| All Connections | Connection Type
| 7732031 | C1
| 9060704 | D3
| 9060705 | D3
| 9061903 | A2
| 9061999 | C2
| 9062000 | D1
| 9062029 | D3
| 9062180 | D1
| 9092124 | D3
Load-bearing | 280x140 | Timber, Laminate (load bearing) | Reuse |  | 7732055 |  | Element | 6 | 16 | 16 | 0.49486 | 0.14422 | 3.1688 | -52.1054 | -25.7847 | 0.071367 | 0.089775 | 0.044426
| All Connections | Connection Type
| 7732034 | C1
| 7732053 | C1
| 7733555 | A2
| 9060713 | C1
| 9060729 | C1
| 9061122 | A1
| 9061480 | A1
| 9061481 | A1
| 9061488 | A1
| 9061547 | C2
| 9061548 | C2
| 9061550 | A1
| 9061575 | A1
| 9062099 | C2
| 9100702 | C1
| 9114383 | A1
Load-bearing | Load-bearing - Ext. Wall 185 Concrete | Concrete, 500 kg cement per m3, CEM I, reinforced | Recycled | P5 + 17,16 | 9229366 |  | Element | 3 | 20 | 10 | 0.2 | 1.1702 | 6.3256 | 656.1889 | 131.2378 | 0.23405 | 2.8667 | 0.57334
| All Connections | Connection Type
| 7732035 | C1
| 9060708 | D3
| 9060709 | D3
| 9061009 | D1
| 9061018 | D1
| 9061019 | D3
| 9061031 | A2
| 9061447 | C2
| 9061448 | D1
| 9084938 | D3
Load-bearing | HEA140 | Steel, Section (load bearing, window/door frame) | Reuse |  | 7731296 |  | Element | 5 | 3 | 7 | 0.6376 | 0.0043272 | 1.1453 | 52.6512 | 33.5704 | 0.002759 | 0.033968 | 0.021658
| All Connections | Connection Type
| 7731316 | A2
| 7731317 | A2
| 7733926 | A2
| 9069687 | C1
| 9069838 | C2
| 9090781 | C1
| 9090783 | A1
Load-bearing | HEA140 | Steel, Section (load bearing, window/door frame) | Reuse |  | 7732166 |  | Element | 7 | 14 | 13 | 0.578 | 0.0045542 | 1.205 | 55.4128 | 32.0286 | 0.0026323 | 0.03575 | 0.020664
| All Connections | Connection Type
| 7731123 | A2
| 7731949 | A2
| 7731950 | A2
| 7733943 | A2
| 9061903 | A1
| 9061904 | A1
| 9061905 | A1
| 9061906 | A1
| 9095895 | C1
| 9100702 | C1
| 9101391 | C1
| 9101410 | C2
| 9185251 | A1
Load-bearing | HEA140 | Steel, Section (load bearing, window/door frame) | Reuse |  | 7732167 |  | Element | 7 | 14 | 13 | 0.578 | 0.0045542 | 1.205 | 55.4128 | 32.0286 | 0.0026323 | 0.03575 | 0.020664
| All Connections | Connection Type
| 7731124 | A2
| 7731948 | A2
| 7731949 | A2
| 7733944 | A2
| 9061127 | A1
| 9061128 | A1
| 9061129 | A1
| 9061130 | A1
| 9095855 | C1
| 9100702 | C1
| 9101391 | C1
| 9101410 | C2
| 9185199 | A1
Load-bearing | HEA140 | Steel, Section (load bearing, window/door frame) | Reuse |  | 7731298 |  | Element | 5 | 3 | 7 | 0.6376 | 0.0043236 | 1.1443 | 52.6073 | 33.5424 | 0.0027567 | 0.03394 | 0.02164
| All Connections | Connection Type
| 7731318 | A2
| 7731319 | A2
| 7733924 | A2
| 9069687 | C1
| 9069838 | C2
| 9092132 | C1
| 9092134 | A1
Load-bearing | HEA140 | Steel, Section (load bearing, window/door frame) | Reuse | P2 + 7,56 | 7732164 |  | Element | 7 | 14 | 12 | 0.64109 | 0.0044908 | 1.1883 | 54.6416 | 35.0302 | 0.002879 | 0.035253 | 0.0226
| All Connections | Connection Type
| 7731121 | A2
| 7731951 | A2
| 7733941 | A2
| 9062457 | A1
| 9062458 | A1
| 9062459 | A1
| 9062460 | A1
| 9093866 | C1
| 9098584 | A1
| 9100702 | C1
| 9101391 | C1
| 9101410 | C2
Load-bearing | 280x160 | Timber, Laminate (load bearing) | Reuse |  | 7732162 |  | Element | 6 | 16 | 9 | 0.561 | 0.14968 | 3.0297 | -54.0781 | -30.3378 | 0.083969 | 0.093174 | 0.052271
| All Connections | Connection Type
| 7732042 | C1
| 7732181 | A2
| 7732182 | A2
| 9060725 | C1
| 9062443 | A1
| 9063075 | A1
| 9063224 | C2
| 9100702 | C1
| 9115728 | A1
Load-bearing | HEA140 | Steel, Section (load bearing, window/door frame) | Reuse |  | 7731295 |  | Element | 5 | 3 | 7 | 0.6376 | 0.004326 | 1.145 | 52.6365 | 33.5611 | 0.0027583 | 0.033959 | 0.021652
| All Connections | Connection Type
| 7731317 | A2
| 7731318 | A2
| 7733925 | A2
| 9069687 | C1
| 9069838 | C2
| 9092132 | C1
| 9092134 | A1
Load-bearing | HEA140 | Steel, Section (load bearing, window/door frame) | Reuse |  | 7732165 |  | Element | 7 | 14 | 13 | 0.578 | 0.0045542 | 1.205 | 55.4128 | 32.0286 | 0.0026323 | 0.03575 | 0.020664
| All Connections | Connection Type
| 7731122 | A2
| 7731950 | A2
| 7731951 | A2
| 7733942 | A2
| 9061903 | A1
| 9061904 | A1
| 9061905 | A1
| 9061906 | A1
| 9095895 | C1
| 9100702 | C1
| 9101391 | C1
| 9101410 | C2
| 9185251 | A1
Load-bearing | HEA140 | Steel, Section (load bearing, window/door frame) | Reuse |  | 7732168 |  | Element | 7 | 14 | 14 | 0.57877 | 0.0045546 | 1.2052 | 55.4184 | 32.0744 | 0.0026361 | 0.035754 | 0.020693
| All Connections | Connection Type
| 7731125 | A2
| 7731948 | A2
| 7733945 | A2
| 9060707 | A2
| 9061127 | A1
| 9061128 | A1
| 9061129 | A1
| 9061130 | A1
| 9095855 | C1
| 9100702 | C1
| 9101391 | C1
| 9101410 | C2
| 9183795 | A2
| 9185199 | A1
Load-bearing | HEA140 | Steel, Section (load bearing, window/door frame) | Reuse |  | 7731300 |  | Element | 5 | 3 | 7 | 0.6376 | 0.0043266 | 1.1451 | 52.6437 | 33.5656 | 0.0027586 | 0.033964 | 0.021655
| All Connections | Connection Type
| 9069687 | C1
| 9069838 | C2
| 9087287 | C1
| 9087329 | A1
| 9183215 | A2
| 9183285 | A2
| 9183345 | A2
Load-bearing | Load-bearing - Int. Wall 6.75 Concrete | Concrete, 500 kg cement per m3, CEM I, reinforced | Recycled | PLAN 01 | 9060835 |  | Element | 3 | 21 | 12 | 0.2 | 0.73157 | 10.8381 | 410.2158 | 82.0432 | 0.14631 | 1.7921 | 0.35842
| All Connections | Connection Type
| 7732054 | C1
| 7732056 | C1
| 9060713 | D3
| 9060718 | D3
| 9060832 | A1
| 9060834 | A1
| 9060836 | C2
| 9060838 | C2
| 9060840 | C2
| 9060842 | C2
| 9060844 | C2
| 9063236 | D3
Load-bearing | HEA140 | Steel, Section (load bearing, window/door frame) | Reuse |  | 7731301 |  | Element | 5 | 3 | 5 | 0.69482 | 0.0043254 | 1.1448 | 52.629 | 36.5679 | 0.0030054 | 0.033954 | 0.023592
| All Connections | Connection Type
| 9069687 | C1
| 9069838 | C2
| 9087287 | C1
| 9087329 | A1
| 9183345 | A2
Load-bearing | Load-bearing - Ext. Wall 185 Concrete | Concrete, 500 kg cement per m3, CEM I, reinforced | Recycled | PLAN 01 | 9061446 |  | Element | 3 | 20 | 10 | 0.2 | 1.1702 | 6.3256 | 656.1889 | 131.2378 | 0.23405 | 2.8667 | 0.57334
| All Connections | Connection Type
| 7732035 | C1
| 9060708 | D3
| 9060709 | D3
| 9061009 | D1
| 9061018 | D1
| 9061019 | D3
| 9061031 | A2
| 9061447 | C2
| 9061448 | D1
| 9084938 | D3
Load-bearing | HEA140 | Steel, Section (load bearing, window/door frame) | Reuse |  | 7732181 |  | Element | 7 | 11 | 6 | 0.776 | 0.0045089 | 1.1931 | 54.8619 | 42.5729 | 0.0034989 | 0.035395 | 0.027466
| All Connections | Connection Type
| 7731938 | A2
| 7732162 | A2
| 7737007 | A2
| 9063077 | A1
| 9063078 | A1
| 9063079 | A1
Load-bearing | HEA140 | Steel, Section (load bearing, window/door frame) | Reuse |  | 7732169 |  | Element | 7 | 13 | 14 | 0.57877 | 0.0045546 | 1.2052 | 55.4184 | 32.0744 | 0.0026361 | 0.035754 | 0.020693
| All Connections | Connection Type
| 7731126 | A2
| 7733946 | A2
| 9060708 | A2
| 9061031 | A1
| 9061032 | A1
| 9061033 | A1
| 9061034 | A1
| 9095826 | C1
| 9100702 | C1
| 9101391 | C1
| 9101410 | C2
| 9111253 | A1
| 9183795 | A2
| 9184344 | A2
Load-bearing | HEA140 | Steel, Section (load bearing, window/door frame) | Reuse |  | 7731299 |  | Element | 5 | 3 | 7 | 0.6376 | 0.004326 | 1.145 | 52.6365 | 33.5611 | 0.0027583 | 0.033959 | 0.021652
| All Connections | Connection Type
| 7731316 | A2
| 7733927 | A2
| 9069687 | C1
| 9069838 | C2
| 9090781 | C1
| 9090783 | A1
| 9183215 | A2
Load-bearing | HEA140 | Steel, Section (load bearing, window/door frame) | Reuse |  | 7732182 |  | Element | 7 | 11 | 6 | 0.776 | 0.0045089 | 1.1931 | 54.8619 | 42.5729 | 0.0034989 | 0.035395 | 0.027466
| All Connections | Connection Type
| 7731938 | A2
| 7732162 | A2
| 7737007 | A2
| 9063077 | A1
| 9063078 | A1
| 9063079 | A1
Load-bearing | 280x160 | Timber, Laminate (load bearing) | Reuse |  | 7732161 |  | Element | 6 | 12 | 4 | 0.692 | 0.12177 | 2.4814 | -43.9941 | -30.4439 | 0.084262 | 0.0758 | 0.052453
| All Connections | Connection Type
| 9062689 | A1
| 9062732 | A1
| 9100702 | C1
| 9114641 | A1
Load-bearing | 280x140 | Timber, Laminate (load bearing) | Reuse |  | 7732070 |  | Element | 6 | 9 | 5 | 0.67 | 0.10662 | 2.3632 | -38.5231 | -25.8105 | 0.071438 | 0.066373 | 0.04447
| All Connections | Connection Type
| 7732069 | C1
| 9060713 | C1
| 9098142 | C1
| 9100702 | C1
| 9114263 | A1
Load-bearing | 280x140 | Timber, Laminate (load bearing) | Reuse |  | 7732071 |  | Element | 6 | 16 | 11 | 0.54933 | 0.10662 | 2.3632 | -38.5231 | -21.162 | 0.058572 | 0.066373 | 0.036461
| All Connections | Connection Type
| 7732072 | C1
| 9060724 | C1
| 9060939 | A1
| 9060984 | C2
| 9061579 | C2
| 9061631 | C2
| 9061632 | C2
| 9061634 | A1
| 9098142 | C1
| 9100702 | C1
| 9112072 | A2
Load-bearing | Load-bearing - Int. Floor 33 Concrete | Concrete, 300 kg cement per m3, CEM I | Recycled | ROOF | 9230976 |  | Element | 11 | 3 | 16 | 0.2 | 4.1504 | 125.7682 | 1461.9197 | 292.3839 | 0.83007 | 9.8778 | 1.9756
| All Connections | Connection Type
| 9060720 | D3
| 9060721 | D3
| 9060722 | D3
| 9060723 | D3
| 9060724 | D3
| 9060725 | D3
| 9060731 | D3
| 9093850 | D2
| 9093866 | D2
| 9095824 | D2
| 9095853 | D2
| 9095893 | D2
| 9097303 | D2
| 9097305 | D2
| 9101372 | D2
| 9101391 | D2
Load-bearing | Load-bearing - Int. Floor 60 Concrete | Concrete, 500 kg cement per m3, CEM I, reinforced | Recycled | ROOF | 9230978 |  | Element | 11 | 2 | 17 | 0.2 | 7.5461 | 125.7682 | 4231.3365 | 846.2673 | 1.5092 | 18.4855 | 3.6971
| All Connections | Connection Type
| 7732164 | C1
| 9060720 | D3
| 9060721 | D3
| 9060722 | D3
| 9060723 | D3
| 9060724 | D3
| 9060725 | D3
| 9060731 | D3
| 9093864 | D2
| 9095826 | D2
| 9095855 | D2
| 9095895 | D2
| 9097305 | D2
| 9097307 | C1
| 9098584 | D2
| 9101391 | D2
| 9101410 | C1
Load-bearing | Load-bearing - Int. Floor 33 Concrete | Concrete, 300 kg cement per m3, CEM I | Recycled | ROOF | 9230962 |  | Element | 11 | 3 | 12 | 0.2 | 4.1504 | 125.7682 | 1461.9195 | 292.3839 | 0.83007 | 9.8778 | 1.9756
| All Connections | Connection Type
| 9060720 | D3
| 9060721 | D3
| 9060722 | D3
| 9060723 | D3
| 9060724 | D3
| 9060725 | D3
| 9093864 | D2
| 9095818 | D2
| 9095887 | D2
| 9097303 | D2
| 9101372 | D2
| 9111816 | D2
Load-bearing | 280x140 | Timber, Laminate (load bearing) | Reuse |  | 7732072 |  | Element | 6 | 14 | 6 | 0.652 | 0.10662 | 2.3632 | -38.5231 | -25.1171 | 0.069519 | 0.066373 | 0.043275
| All Connections | Connection Type
| 7732071 | C1
| 9060724 | C1
| 9061634 | A1
| 9098142 | C1
| 9100702 | C1
| 9114084 | A1
Partitioning | Partitioning - Int. Floor 10 Tiles | Ceramics, Tiles and Cladding Panels (chemical connection) | Reuse | P5 + 17,16 | 9232401 |  | Element | 14 | 1 | 1 | 0.5 | 0.12095 | 12.0948 | 132.0755 | 66.0378 | 0.060474 | 0.16933 | 0.084664
| All Connections | Connection Type
| 9063236 | D1
Partitioning | Partitioning - Int. Floor 10 Tiles | Ceramics, Tiles and Cladding Panels (chemical connection) | Reuse | P5 + 17,16 | 9232329 |  | Element | 14 | 1 | 1 | 0.5 | 0.11879 | 11.8792 | 129.7207 | 64.8604 | 0.059396 | 0.16631 | 0.083154
| All Connections | Connection Type
| 9063236 | D1
Partitioning | Partitioning - Int. Wall Moldings 60 Wood | Timber, General | Reuse | P5 + 17,16 | 9230911 |  | Element | 27 | 3 | 3 | 0.576 | 0.00052534 | 0.052534 | -0.33772 | -0.19453 | 0.0003026 | 0.00032759 | 0.00018869
| All Connections | Connection Type
| 9060640 | C2
| 9062711 | C2
| 9065445 | C2
Partitioning | Partitioning - Int. Floor 10 Tiles | Ceramics, Tiles and Cladding Panels (chemical connection) | Reuse | P5 + 17,16 | 9232348 |  | Element | 14 | 1 | 1 | 0.5 | 0.17208 | 17.208 | 187.9117 | 93.9559 | 0.08604 | 0.24091 | 0.12046
| All Connections | Connection Type
| 9063236 | D1
Partitioning | Partitioning - Int. Ceiling 1.25 Gypsum | Plaster, Plasterboard (ceiling tiles) | Reuse | P5 + 17,16 | 9226761 |  | Component | 29 | 2 | 4 | 0.692 | 0.061051 | 4.8841 | 19.0479 | 13.1812 | 0.042247 | 0.048841 | 0.033798
| All Connections | Connection Type
| 9110522 | C2
| 9110523 | C2
| 9110524 | C2
| 9110525 | C2
Partitioning | Partitioning - Int. Ceiling 1.25 Gypsum | Plaster, Plasterboard (ceiling tiles) | Reuse | P4 + 13,96 | 9226682 |  | Component | 29 | 2 | 4 | 0.692 | 0.15297 | 12.2379 | 47.7279 | 33.0277 | 0.10586 | 0.12238 | 0.084686
| All Connections | Connection Type
| 9109945 | C2
| 9109946 | C2
| 9109947 | C2
| 9109948 | C2
Partitioning | Partitioning - Int. Ceiling 1.25 Gypsum | Plaster, Plasterboard (ceiling tiles) | Reuse | P4 + 13,96 | 9226716 |  | Component | 29 | 2 | 4 | 0.692 | 0.15297 | 12.2379 | 47.7279 | 33.0277 | 0.10586 | 0.12238 | 0.084686
| All Connections | Connection Type
| 9109996 | C2
| 9109997 | C2
| 9109998 | C2
| 9109999 | C2
Partitioning | Partitioning - Int. Floor 10 Tiles | Ceramics, Tiles and Cladding Panels (chemical connection) | Reuse | P5 + 17,16 | 9232340 |  | Element | 14 | 1 | 1 | 0.5 | 0.033109 | 3.3109 | 36.1553 | 18.0776 | 0.016555 | 0.046353 | 0.023176
| All Connections | Connection Type
| 9063236 | D1
Partitioning | Partitioning - Int. Floor 10 Tiles | Ceramics, Tiles and Cladding Panels (chemical connection) | Reuse | P5 + 17,16 | 9232412 |  | Element | 14 | 1 | 1 | 0.5 | 0.033034 | 3.3034 | 36.0728 | 18.0364 | 0.016517 | 0.046247 | 0.023124
| All Connections | Connection Type
| 9063236 | D1
Partitioning | Partitioning - Insulation 5 Rockwool | Insulation, Rockwool | Reuse | P5 + 17,16 | 9230569 |  | Element | 20 | 4 | 8 | 0.40259 | 0.11205 | 2.241 | 6.2748 | 2.5262 | 0.04511 | 0.0056025 | 0.0022555
| All Connections | Connection Type
| 7732690 | A1
| 9062811 | D1
| 9062812 | A2
| 9062929 | A2
| 9062931 | D1
| 9062974 | D1
| 9062975 | D1
| 9063236 | D1
Partitioning | Partitioning - Int. Wall 2.5 Plaster | Plaster, Plaster General, Gypsum (indoor) | Reuse | P5 + 17,16 | 9230289 |  | Element | 25 | 5 | 9 | 0.53228 | 0.12344 | 4.9374 | 12.8374 | 6.833 | 0.065702 | 0.098749 | 0.052562
| All Connections | Connection Type
| 9060607 | C2
| 9060654 | C2
| 9060658 | C2
| 9060797 | C2
| 9061633 | C2
| 9062582 | C2
| 9062685 | C2
| 9063236 | A1
| 9063535 | B2
Partitioning | Partitioning - Insulation 5 Rockwool | Insulation, Rockwool | Reuse | P5 + 17,16 | 9230571 |  | Element | 17 | 8 | 6 | 0.652 | 0.26283 | 5.2566 | 14.7185 | 9.5964 | 0.17137 | 0.013141 | 0.0085683
| All Connections | Connection Type
| 7732037 | A1
| 9060715 | A1
| 9060716 | A1
| 9062972 | A2
| 9063236 | A1
| 9065624 | A1
Partitioning | Partitioning - Trapezoidal sheet 5.5 Steel | Steel, Sheet galvanised (finishing outside: roofing) | Reuse | P5 + 17,16 | 9226618 |  | Element | 10 | 7 | 35 | 0.53791 | 1.7887 | 32.522 | 38754.1495 | 20846.3625 | 0.96217 | 14.0414 | 7.553
| All Connections | Connection Type
| 7731121 | A1
| 7731122 | A1
| 7731123 | A1
| 7731124 | A1
| 7731125 | A1
| 7731126 | A1
| 7731127 | A1
| 7731948 | C2
| 7731949 | C2
| 7731950 | C2
| 7731951 | C2
| 7732164 | C2
| 7732165 | C2
| 7732166 | C2
| 7732167 | C2
| 7732168 | C2
| 7732169 | C2
| 7733941 | C2
| 7733942 | C2
| 7733943 | C2
| 7733944 | C2
| 7733945 | C2
| 7733946 | C2
| 9093866 | C1
| 9095826 | C1
| 9095855 | C1
| 9095895 | C1
| 9101391 | C2
| 9111253 | A1
| 9125894 | C1
| 9183795 | C2
| 9184344 | C2
| 9184378 | C2
| 9185199 | A1
| 9185251 | A1
Partitioning | Partitioning - Laminated beams 2 Timber | Timber, Laminate (load bearing) | Recycled | P5 + 17,16 | 9226802 |  | Element | 15 | 9 | 26 | 0.35482 | 0.19612 | 9.8059 | -70.8576 | -25.1419 | 0.069588 | 0.12208 | 0.043318
| All Connections | Connection Type
| 7732035 | A1
| 7732059 | A1
| 7732071 | A2
| 7732654 | A1
| 9060708 | A1
| 9060709 | A1
| 9060730 | A1
| 9060882 | A1
| 9060939 | A1
| 9060999 | C2
| 9061001 | C2
| 9061003 | C2
| 9061004 | C2
| 9061019 | D2
| 9061625 | A1
| 9061626 | A1
| 9061627 | C2
| 9061628 | C2
| 9061630 | C2
| 9061631 | C2
| 9061632 | C2
| 9100702 | D2
| 9106736 | C2
| 9106737 | C2
| 9106745 | C2
| 9106746 | C2
Partitioning | Partitioning - Int. Ceiling 1.25 Gypsum | Plaster, Plasterboard (ceiling tiles) | Reuse | P4 + 13,96 | 9226637 |  | Component | 29 | 2 | 4 | 0.692 | 0.15026 | 12.0212 | 46.8826 | 32.4427 | 0.10398 | 0.12021 | 0.083186
| All Connections | Connection Type
| 9105835 | C2
| 9105994 | C2
| 9106065 | C2
| 9106066 | C2
Partitioning | Partitioning - Int. Floor 10 Tiles | Ceramics, Tiles and Cladding Panels (chemical connection) | Reuse | P5 + 17,16 | 9232420 |  | Element | 14 | 1 | 1 | 0.5 | 0.16757 | 16.7569 | 182.9854 | 91.4927 | 0.083785 | 0.2346 | 0.1173
| All Connections | Connection Type
| 9063236 | D1
Partitioning | Partitioning - Insulation 5 Rockwool | Insulation, Rockwool | Reuse | P5 + 17,16 | 9230609 |  | Element | 20 | 6 | 10 | 0.41771 | 0.43424 | 8.6847 | 24.3172 | 10.1576 | 0.18139 | 0.021712 | 0.0090693
| All Connections | Connection Type
| 7734008 | A1
| 7734010 | A1
| 9062929 | A2
| 9062930 | D1
| 9062973 | A2
| 9062975 | D1
| 9063191 | A2
| 9063192 | D1
| 9063236 | D1
| 9065624 | A1
Partitioning | Partitioning - Ext. Ceiling 3.7 Steel | Plaster, Plasterboard (ceiling tiles) | Reuse | P5 + 17,16 | 9231189 |  | Element | 29 | 1 | 1 | 0.692 | 0.76726 | 20.7368 | 239.3857 | 165.6549 | 0.53095 | 0.61381 | 0.42476
| All Connections | Connection Type
| 9126037 | A2
Partitioning | Partitioning - Int. Wall 2.5 Plaster | Plaster, Plaster General, Gypsum (indoor) | Reuse | P5 + 17,16 | 9230589 |  | Element | 25 | 5 | 10 | 0.53612 | 0.12853 | 5.1412 | 13.3671 | 7.1664 | 0.068908 | 0.10282 | 0.055126
| All Connections | Connection Type
| 9060605 | C2
| 9060622 | C2
| 9060623 | C2
| 9060625 | C2
| 9060716 | A1
| 9060746 | C2
| 9060854 | C2
| 9063236 | A1
| 9065624 | B2
| 9065689 | C2
Partitioning | Partitioning - Int. Floor 10 Tiles | Ceramics, Tiles and Cladding Panels (chemical connection) | Reuse | P5 + 17,16 | 9232431 |  | Element | 14 | 3 | 4 | 0.54509 | 0.048836 | 4.8836 | 53.3289 | 29.0691 | 0.02662 | 0.06837 | 0.037268
| All Connections | Connection Type
| 9062031 | C2
| 9062032 | C2
| 9062033 | A2
| 9092124 | D1
Partitioning | Partitioning - Int. Ceiling 1.25 Gypsum | Plaster, Plasterboard (ceiling tiles) | Reuse | P4 + 13,96 | 9226750 |  | Component | 29 | 2 | 4 | 0.692 | 0.061057 | 4.8845 | 19.0497 | 13.1824 | 0.042251 | 0.048845 | 0.033801
| All Connections | Connection Type
| 9110390 | C2
| 9110391 | C2
| 9110392 | C2
| 9110393 | C2
Partitioning | Partitioning - Int. Wall Moldings 60 Wood | Timber, General | Reuse | P5 + 17,16 | 9230663 |  | Element | 27 | 1 | 2 | 0.6 | 0.0002559 | 0.02559 | -0.16451 | -0.098703 | 0.00015354 | 0.00015957 | 9.5745e-05
| All Connections | Connection Type
| 9060637 | C2
| 9062808 | C2
Partitioning | Partitioning - Int. Floor 10 Tiles | Ceramics, Tiles and Cladding Panels (chemical connection) | Reuse | P5 + 17,16 | 9232376 |  | Element | 14 | 1 | 1 | 0.5 | 0.033034 | 3.3034 | 36.0728 | 18.0364 | 0.016517 | 0.046247 | 0.023124
| All Connections | Connection Type
| 9063236 | D1
Partitioning | Partitioning - Int. Ceiling 1.25 Gypsum | Plaster, Plasterboard (ceiling tiles) | Reuse | P4 + 13,96 | 9226664 |  | Component | 29 | 2 | 8 | 0.628 | 0.21735 | 17.3881 | 67.8137 | 42.587 | 0.1365 | 0.17388 | 0.1092
| All Connections | Connection Type
| 9107972 | C2
| 9107973 | C2
| 9107981 | C2
| 9107982 | C2
| 9108072 | C2
| 9108073 | C2
| 9108074 | C2
| 9108075 | C2
Partitioning | Partitioning - Insulation 5 Rockwool | Insulation, Rockwool | Recycled | P5 + 17,16 | 9230759 |  | Element | 20 | 4 | 8 | 0.38914 | 0.10458 | 2.0915 | 5.8562 | 2.2789 | 0.040695 | 0.0052288 | 0.0020347
| All Connections | Connection Type
| 7737007 | A1
| 9062974 | D1
| 9062975 | D1
| 9063077 | D1
| 9063080 | D1
| 9063191 | A2
| 9063193 | D1
| 9063236 | D1
Partitioning | Partitioning - Insulation 5 Rockwool | Insulation, Rockwool | Reuse | P5 + 17,16 | 9230763 |  | Element | 20 | 4 | 8 | 0.40259 | 0.11205 | 2.241 | 6.2748 | 2.5262 | 0.04511 | 0.0056025 | 0.0022555
| All Connections | Connection Type
| 7737007 | A1
| 9063077 | D1
| 9063078 | A2
| 9063195 | A2
| 9063197 | D1
| 9063200 | D1
| 9063223 | D1
| 9063236 | D1
Partitioning | Partitioning - Int. Ceiling 1.25 Gypsum | Plaster, Plasterboard (ceiling tiles) | Reuse | P4 + 13,96 | 9226698 |  | Component | 29 | 2 | 8 | 0.628 | 0.21735 | 17.3881 | 67.8137 | 42.587 | 0.1365 | 0.17388 | 0.1092
| All Connections | Connection Type
| 9109960 | C2
| 9109961 | C2
| 9109962 | C2
| 9109963 | C2
| 9109964 | C2
| 9109965 | C2
| 9109966 | C2
| 9109967 | C2
Partitioning | Partitioning - Int. Wall 2.5 Plaster | Plaster, Plaster General, Gypsum (indoor) | Reuse | P5 + 17,16 | 9230665 |  | Element | 25 | 4 | 11 | 0.53511 | 0.067987 | 2.7195 | 7.0706 | 3.7836 | 0.036381 | 0.054389 | 0.029104
| All Connections | Connection Type
| 9060609 | C2
| 9060620 | C2
| 9060621 | C2
| 9060870 | C2
| 9062444 | C2
| 9063075 | A1
| 9063221 | C2
| 9063222 | C2
| 9063236 | A1
| 9067307 | B2
| 9067467 | C2
Partitioning | Partitioning - Insulation 5 Rockwool | Insulation, Rockwool | Reuse | P5 + 17,16 | 9230666 |  | Element | 17 | 11 | 11 | 0.612 | 0.18974 | 3.7948 | 10.6254 | 6.5028 | 0.11612 | 0.009487 | 0.005806
| All Connections | Connection Type
| 7732042 | A1
| 7732162 | A1
| 9060870 | A1
| 9060872 | A1
| 9062443 | A1
| 9062444 | A1
| 9063074 | A1
| 9063222 | A1
| 9063224 | A1
| 9063236 | A1
| 9067307 | A1
Partitioning | Partitioning - Int. Wall Moldings 60 Wood | Timber, General | Reuse | P5 + 17,16 | 9230664 |  | Element | 27 | 1 | 2 | 0.6 | 0.00025419 | 0.025419 | -0.1634 | -0.098043 | 0.00015251 | 0.00015851 | 9.5104e-05
| All Connections | Connection Type
| 9060627 | C2
| 9062808 | C2
Partitioning | Partitioning - Int. Ceiling 1.25 Gypsum | Plaster, Plasterboard (ceiling tiles) | Reuse | P4 + 13,96 | 9226731 |  | Component | 29 | 2 | 8 | 0.628 | 0.21174 | 16.9396 | 66.0643 | 41.4884 | 0.13298 | 0.1694 | 0.10638
| All Connections | Connection Type
| 9110011 | C2
| 9110012 | C2
| 9110013 | C2
| 9110014 | C2
| 9110015 | C2
| 9110016 | C2
| 9110017 | C2
| 9110018 | C2
Partitioning | Partitioning - Int. Wall Moldings 60 Wood | Timber, General | Reuse | P5 + 17,16 | 9230917 |  | Element | 27 | 1 | 2 | 0.6 | 0.00021168 | 0.021168 | -0.13608 | -0.081646 | 0.00012701 | 0.000132 | 7.9199e-05
| All Connections | Connection Type
| 9060609 | C2
| 9063074 | C2
Partitioning | Partitioning - Bitumen 5 Mortar | Bitumen, Straight-run | Reuse | ROOF | 9231181 |  | Element | 12 | 4 | 3 | 0.44267 | 0.10253 | 20.5056 | 20.5513 | 9.0974 | 0.045386 | 0.10765 | 0.047655
| All Connections | Connection Type
| 9097299 | D1
| 9097303 | D1
| 9126037 | A2
Partitioning | Partitioning - Trapezoidal sheet 5.5 Steel | Steel, Sheet galvanised (finishing outside: roofing) | Reuse | ROOF | 9231187 |  | Element | 10 | 6 | 3 | 0.668 | 1.1278 | 20.5056 | 24435.1204 | 16322.6604 | 0.75338 | 8.8533 | 5.914
| All Connections | Connection Type
| 9093866 | C1
| 9097305 | C2
| 9126037 | C1
Partitioning | Partitioning - Int. Floor 10 Tiles | Ceramics, Tiles and Cladding Panels (chemical connection) | Reuse | P5 + 17,16 | 9232359 |  | Element | 14 | 3 | 4 | 0.54509 | 0.048752 | 4.8752 | 53.2375 | 29.0193 | 0.026574 | 0.068253 | 0.037204
| All Connections | Connection Type
| 9061015 | C2
| 9061016 | C2
| 9061017 | A2
| 9084938 | D1
Partitioning | Partitioning - Int. Floor 10 Tiles | Ceramics, Tiles and Cladding Panels (chemical connection) | Reuse | P5 + 17,16 | 9232384 |  | Element | 14 | 1 | 1 | 0.5 | 0.17205 | 17.2047 | 187.8754 | 93.9377 | 0.086024 | 0.24087 | 0.12043
| All Connections | Connection Type
| 9063236 | D1
Partitioning | Partitioning - Insulation 5 Rockwool | Insulation, Rockwool | Reuse | P5 + 17,16 | 9230767 |  | Element | 20 | 3 | 5 | 0.44873 | 0.16388 | 3.2777 | 9.1775 | 4.1182 | 0.073539 | 0.0081942 | 0.0036769
| All Connections | Connection Type
| 9063195 | A2
| 9063196 | D1
| 9063199 | A2
| 9063223 | D1
| 9063236 | D1
Partitioning | Partitioning - Int. Ceiling 1.25 Gypsum | Plaster, Plasterboard (ceiling tiles) | Reuse | P4 + 13,96 | 9226653 |  | Component | 29 | 2 | 4 | 0.692 | 0.060946 | 4.8757 | 19.0152 | 13.1585 | 0.042175 | 0.048757 | 0.03374
| All Connections | Connection Type
| 9106736 | C2
| 9106737 | C2
| 9106745 | C2
| 9106746 | C2
Partitioning | Partitioning - Int. Wall Moldings 60 Wood | Timber, General | Reuse | P5 + 17,16 | 9230913 |  | Element | 27 | 3 | 3 | 0.576 | 0.00052534 | 0.052534 | -0.33772 | -0.19453 | 0.0003026 | 0.00032759 | 0.00018869
| All Connections | Connection Type
| 9060622 | C2
| 9062953 | C2
| 9065624 | C2
Partitioning | Partitioning - Int. Floor 10 Tiles | Ceramics, Tiles and Cladding Panels (chemical connection) | Reuse | P5 + 17,16 | 9232395 |  | Element | 14 | 3 | 4 | 0.54509 | 0.048836 | 4.8836 | 53.3289 | 29.0691 | 0.02662 | 0.06837 | 0.037268
| All Connections | Connection Type
| 9061668 | C2
| 9061669 | C2
| 9061670 | A2
| 9090773 | D1
Partitioning | Partitioning - Insulation 5 Rockwool | Insulation, Rockwool | Reuse | P5 + 17,16 | 9230667 |  | Element | 20 | 4 | 10 | 0.436 | 0.12994 | 2.5988 | 7.2766 | 3.1726 | 0.056654 | 0.006497 | 0.0028327
| All Connections | Connection Type
| 7732181 | A1
| 7732182 | A1
| 9063078 | A2
| 9063080 | D1
| 9063191 | A2
| 9063192 | D1
| 9063196 | D1
| 9063197 | D1
| 9063236 | D1
| 9067307 | A1
Partitioning | Partitioning - Ext. Ceiling 3.7 Steel | Plaster, Plasterboard (ceiling tiles) | Reuse | P5 + 17,16 | 9230920 |  | Element | 29 | 3 | 16 | 0.46179 | 1.2033 | 32.522 | 375.4336 | 173.3699 | 0.55567 | 0.96265 | 0.44454
| All Connections | Connection Type
| 7731121 | A1
| 7731122 | A1
| 7731123 | A1
| 7731124 | A1
| 7731125 | A1
| 7731126 | A1
| 7731127 | A1
| 7733554 | C2
| 8577784 | C2
| 8577785 | C2
| 8577787 | C2
| 8577818 | C3
| 9071500 | C2
| 9101225 | C2
| 9113066 | C2
| 9125894 | A2
Partitioning | Partitioning - Int. Floor 10 Tiles | Ceramics, Tiles and Cladding Panels (chemical connection) | Reuse | P5 + 17,16 | 9232365 |  | Element | 14 | 1 | 1 | 0.5 | 0.12095 | 12.0948 | 132.0755 | 66.0378 | 0.060474 | 0.16933 | 0.084664
| All Connections | Connection Type
| 9063236 | D1
Partitioning | Partitioning - Waterproofing 2+2 40 Bitumen | Bitumen, Straight-run | Reuse | ROOF | 9231183 |  | Element | 10 | 6 | 5 | 0.401 | 0.82947 | 20.7368 | 166.2636 | 66.6717 | 0.33262 | 0.87095 | 0.34925
| All Connections | Connection Type
| 9093850 | D2
| 9093864 | D2
| 9097301 | D1
| 9097305 | D1
| 9126037 | A2
Partitioning | Partitioning - Laminated beams 2 Timber | Timber, Laminate (load bearing) | Reuse | ROOF | 9231361 |  | Element | 15 | 7 | 11 | 0.41482 | 0.14967 | 7.4833 | -54.0742 | -22.4312 | 0.062085 | 0.093167 | 0.038648
| All Connections | Connection Type
| 7732036 | A1
| 7732041 | A1
| 7732063 | A1
| 9060722 | D2
| 9060726 | A1
| 9062443 | A1
| 9100702 | D2
| 9110015 | C2
| 9110016 | C2
| 9110017 | C2
| 9110018 | C2
Partitioning | Partitioning - Laminated beams 2 Timber | Timber, Laminate (load bearing) | Reuse | ROOF | 9231651 |  | Element | 15 | 3 | 9 | 0.41531 | 0.18308 | 9.1542 | -66.1478 | -27.4719 | 0.076036 | 0.11397 | 0.047333
| All Connections | Connection Type
| 7732039 | A1
| 7732056 | A1
| 7732058 | A1
| 7732070 | A1
| 9100702 | D2
| 9107972 | C2
| 9107973 | C2
| 9107981 | C2
| 9107982 | C2
Partitioning | Partitioning - Laminated beams 2 Timber | Timber, Laminate (load bearing) | Reuse | ROOF | 9231644 |  | Element | 15 | 7 | 12 | 0.40514 | 0.22241 | 11.1207 | -80.358 | -32.5565 | 0.09011 | 0.13845 | 0.056093
| All Connections | Connection Type
| 7732040 | A1
| 7732072 | A1
| 9060724 | D2
| 9061634 | A1
| 9061636 | C2
| 9061637 | C2
| 9061638 | C2
| 9100702 | D2
| 9105835 | C2
| 9105994 | C2
| 9106065 | C2
| 9106066 | C2
Partitioning | Partitioning - Insulation 5 Rockwool | Insulation, Rockwool | Reuse | P5 + 17,16 | 9230418 |  | Element | 20 | 6 | 11 | 0.41476 | 0.44171 | 8.8342 | 24.7358 | 10.2594 | 0.1832 | 0.022085 | 0.0091602
| All Connections | Connection Type
| 7734011 | A1
| 7734013 | A1
| 9062575 | A2
| 9062576 | D1
| 9062733 | A2
| 9062735 | D1
| 9062925 | A2
| 9062926 | D1
| 9062927 | D1
| 9063236 | D1
| 9065445 | A1
Partitioning | Partitioning - Int. Wall 2.5 Plaster | Plaster, Plaster General, Gypsum (indoor) | Reuse | P5 + 17,16 | 9230398 |  | Element | 25 | 5 | 9 | 0.53733 | 0.12853 | 5.1412 | 13.3671 | 7.1826 | 0.069063 | 0.10282 | 0.055251
| All Connections | Connection Type
| 9060606 | C2
| 9060640 | C2
| 9060641 | C2
| 9060717 | A1
| 9060770 | C2
| 9060830 | C2
| 9063236 | A1
| 9065445 | B2
| 9065491 | C2
Partitioning | Partitioning - Insulation 5 Rockwool | Insulation, Rockwool | Reuse | P5 + 17,16 | 9230380 |  | Element | 17 | 8 | 6 | 0.652 | 0.26283 | 5.2566 | 14.7185 | 9.5964 | 0.17137 | 0.013141 | 0.0085683
| All Connections | Connection Type
| 7732161 | A1
| 9060717 | A1
| 9060718 | A1
| 9062732 | A2
| 9063236 | A1
| 9065445 | A1
Partitioning | Partitioning - Trapezoidal sheet 5.5 Steel | Steel, Sheet galvanised (finishing outside: roofing) | Reuse | P5 + 17,16 | 9226378 |  | Element | 10 | 6 | 3 | 0.668 | 1.1278 | 20.5056 | 24435.1204 | 16322.6604 | 0.75338 | 8.8533 | 5.914
| All Connections | Connection Type
| 9093866 | C1
| 9097305 | C2
| 9126037 | C1
Partitioning | Partitioning - Int. Wall Moldings 60 Wood | Timber, General | Reuse | P5 + 17,16 | 9230378 |  | Element | 27 | 1 | 3 | 0.6 | 0.00015755 | 0.015755 | -0.10128 | -0.06077 | 9.4532e-05 | 9.8247e-05 | 5.8948e-05
| All Connections | Connection Type
| 9060673 | C2
| 9060682 | C2
| 9061695 | C2
Partitioning | Partitioning - Laminated beams 2 Timber | Timber, Laminate (load bearing) | Recycled | ROOF | 9231611 |  | Element | 15 | 9 | 26 | 0.35482 | 0.19612 | 9.8059 | -70.8576 | -25.1419 | 0.069588 | 0.12208 | 0.043318
| All Connections | Connection Type
| 7732035 | A1
| 7732059 | A1
| 7732071 | A2
| 7732654 | A1
| 9060708 | A1
| 9060709 | A1
| 9060730 | A1
| 9060882 | A1
| 9060939 | A1
| 9060999 | C2
| 9061001 | C2
| 9061003 | C2
| 9061004 | C2
| 9061019 | D2
| 9061625 | A1
| 9061626 | A1
| 9061627 | C2
| 9061628 | C2
| 9061630 | C2
| 9061631 | C2
| 9061632 | C2
| 9100702 | D2
| 9106736 | C2
| 9106737 | C2
| 9106745 | C2
| 9106746 | C2
Partitioning | Partitioning - Int. Wall Moldings 60 Wood | Timber, General | Reuse | P5 + 17,16 | 9230379 |  | Element | 27 | 1 | 3 | 0.6 | 0.00015755 | 0.015755 | -0.10128 | -0.06077 | 9.4532e-05 | 9.8247e-05 | 5.8948e-05
| All Connections | Connection Type
| 9060671 | C2
| 9060680 | C2
| 9062247 | C2
Partitioning | Partitioning - Int. Wall Moldings 60 Wood | Timber, General | Reuse | P5 + 17,16 | 9230204 |  | Element | 27 | 1 | 3 | 0.6 | 0.00026013 | 0.026013 | -0.16722 | -0.10033 | 0.00015608 | 0.00016221 | 9.7326e-05
| All Connections | Connection Type
| 9060644 | C2
| 9060831 | C2
| 9060878 | C2
Partitioning | Partitioning - Int. Ceiling 1.25 Gypsum | Plaster, Plasterboard (ceiling tiles) | Reuse | P5 + 17,16 | 9231559 |  | Component | 29 | 2 | 4 | 0.692 | 0.061057 | 4.8845 | 19.0497 | 13.1824 | 0.042251 | 0.048845 | 0.033801
| All Connections | Connection Type
| 9110390 | C2
| 9110391 | C2
| 9110392 | C2
| 9110393 | C2
Partitioning | Partitioning - Insulation 5 Rockwool | Insulation, Rockwool | Reuse | P4 + 13,96 | 9227102 |  | Element | 17 | 9 | 10 | 0.418 | 0.22228 | 4.4456 | 12.4477 | 5.2031 | 0.092913 | 0.011114 | 0.0046457
| All Connections | Connection Type
| 7732034 | A1
| 9060675 | D1
| 9060729 | A1
| 9060730 | A1
| 9060786 | A1
| 9060831 | D1
| 9061258 | D1
| 9063236 | A1
| 9172141 | A1
| 9172142 | C2
Partitioning | Partitioning - Ext. Ceiling 3.7 Steel | Plaster, Plasterboard (ceiling tiles) | Reuse | P4 + 13,96 | 9226380 |  | Element | 29 | 1 | 1 | 0.692 | 0.76726 | 20.7368 | 239.3857 | 165.6549 | 0.53095 | 0.61381 | 0.42476
| All Connections | Connection Type
| 9126037 | A2
Partitioning | Partitioning - Int. Ceiling 1.25 Gypsum | Plaster, Plasterboard (ceiling tiles) | Reuse | P5 + 17,16 | 9231540 |  | Component | 29 | 2 | 8 | 0.628 | 0.21174 | 16.9396 | 66.0643 | 41.4884 | 0.13298 | 0.1694 | 0.10638
| All Connections | Connection Type
| 9110011 | C2
| 9110012 | C2
| 9110013 | C2
| 9110014 | C2
| 9110015 | C2
| 9110016 | C2
| 9110017 | C2
| 9110018 | C2
Partitioning | Partitioning - Insulation 5 Rockwool | Insulation, Rockwool | Reuse | P5 + 17,16 | 9230474 |  | Element | 20 | 4 | 10 | 0.436 | 0.12994 | 2.5988 | 7.2766 | 3.1726 | 0.056654 | 0.006497 | 0.0028327
| All Connections | Connection Type
| 7732184 | A1
| 7732185 | A1
| 9062812 | A2
| 9062814 | D1
| 9062925 | A2
| 9062926 | D1
| 9062930 | D1
| 9062931 | D1
| 9063236 | D1
| 9067204 | A1
Partitioning | Partitioning - Laminated beams 2 Timber | Timber, Laminate (load bearing) | Reuse | ROOF | 9231665 |  | Element | 15 | 3 | 10 | 0.41782 | 0.22244 | 11.1221 | -80.3679 | -33.5792 | 0.09294 | 0.13847 | 0.057855
| All Connections | Connection Type
| 7732052 | A1
| 7732054 | A1
| 7732161 | A1
| 9060717 | A1
| 9060718 | A1
| 9100702 | D2
| 9109945 | C2
| 9109946 | C2
| 9109947 | C2
| 9109948 | C2
Partitioning | Partitioning - Laminated beams 2 Timber | Timber, Laminate (load bearing) | Reuse | ROOF | 9231658 |  | Element | 15 | 3 | 11 | 0.41978 | 0.14797 | 7.3984 | -53.4607 | -22.4419 | 0.062115 | 0.09211 | 0.038666
| All Connections | Connection Type
| 7732034 | A1
| 7732055 | A1
| 7732057 | A1
| 7732069 | A1
| 9060729 | A1
| 9060730 | A1
| 9100702 | D2
| 9108072 | C2
| 9108073 | C2
| 9108074 | C2
| 9108075 | C2
Partitioning | Partitioning - Insulation 5 Rockwool | Insulation, Rockwool | Reuse | P5 + 17,16 | 9230473 |  | Element | 17 | 10 | 10 | 0.612 | 0.18974 | 3.7948 | 10.6254 | 6.5028 | 0.11612 | 0.009487 | 0.005806
| All Connections | Connection Type
| 7732038 | A1
| 7732048 | A1
| 7732050 | A1
| 9060767 | A1
| 9060848 | A1
| 9060855 | A1
| 9060858 | A1
| 9062808 | A1
| 9063236 | A1
| 9067204 | A1
Partitioning | Partitioning - Int. Wall 2.5 Plaster | Plaster, Plaster General, Gypsum (indoor) | Reuse | P5 + 17,16 | 9230472 |  | Element | 25 | 4 | 13 | 0.49636 | 0.075036 | 3.0014 | 7.8038 | 3.8735 | 0.037245 | 0.060029 | 0.029796
| All Connections | Connection Type
| 7732038 | A1
| 9060627 | C2
| 9060637 | C2
| 9060766 | C2
| 9060767 | C2
| 9060846 | C2
| 9060848 | A1
| 9060855 | C2
| 9062809 | A1
| 9063072 | C2
| 9063073 | C2
| 9063236 | A1
| 9067204 | B2
Partitioning | Partitioning - Int. Floor 10 Tiles | Ceramics, Tiles and Cladding Panels (chemical connection) | Reuse | P4 + 13,96 | 9227592 |  | Element | 14 | 1 | 1 | 0.5 | 0.12095 | 12.0948 | 132.0755 | 66.0378 | 0.060474 | 0.16933 | 0.084664
| All Connections | Connection Type
| 9063236 | D1
Partitioning | Partitioning - Int. Floor 10 Tiles | Ceramics, Tiles and Cladding Panels (chemical connection) | Reuse | P4 + 13,96 | 9227586 |  | Element | 14 | 3 | 4 | 0.54509 | 0.048836 | 4.8836 | 53.3289 | 29.0691 | 0.02662 | 0.06837 | 0.037268
| All Connections | Connection Type
| 9061668 | C2
| 9061669 | C2
| 9061670 | A2
| 9090773 | D1
Partitioning | Partitioning - Int. Floor 10 Tiles | Ceramics, Tiles and Cladding Panels (chemical connection) | Reuse | P4 + 13,96 | 9227556 |  | Element | 14 | 1 | 1 | 0.5 | 0.12095 | 12.0948 | 132.0755 | 66.0378 | 0.060474 | 0.16933 | 0.084664
| All Connections | Connection Type
| 9063236 | D1
Partitioning | Partitioning - Int. Ceiling 1.25 Gypsum | Plaster, Plasterboard (ceiling tiles) | Reuse | ROOF | 9231570 |  | Component | 29 | 2 | 4 | 0.692 | 0.061051 | 4.8841 | 19.0479 | 13.1812 | 0.042247 | 0.048841 | 0.033798
| All Connections | Connection Type
| 9110522 | C2
| 9110523 | C2
| 9110524 | C2
| 9110525 | C2
Partitioning | Partitioning - Int. Floor 10 Tiles | Ceramics, Tiles and Cladding Panels (chemical connection) | Reuse | P4 + 13,96 | 9227575 |  | Element | 14 | 1 | 1 | 0.5 | 0.17205 | 17.2047 | 187.8754 | 93.9377 | 0.086024 | 0.24087 | 0.12043
| All Connections | Connection Type
| 9063236 | D1
Partitioning | Partitioning - Insulation 5 Rockwool | Insulation, Rockwool | Reuse | P5 + 17,16 | 9230290 |  | Element | 17 | 8 | 6 | 0.652 | 0.26227 | 5.2453 | 14.687 | 9.5759 | 0.171 | 0.013113 | 0.0085499
| All Connections | Connection Type
| 7732040 | A1
| 9060719 | A1
| 9060724 | A1
| 9062578 | A2
| 9063236 | A1
| 9063535 | A1
Partitioning | Partitioning - Int. Wall Moldings 60 Wood | Timber, General | Reuse | P5 + 17,16 | 9230288 |  | Element | 27 | 3 | 3 | 0.576 | 0.00049455 | 0.049455 | -0.31792 | -0.18312 | 0.00028486 | 0.00030839 | 0.00017763
| All Connections | Connection Type
| 9060654 | C2
| 9062583 | C2
| 9063535 | C2
Partitioning | Partitioning - Int. Floor 10 Tiles | Ceramics, Tiles and Cladding Panels (chemical connection) | Reuse | P4 + 13,96 | 9227567 |  | Element | 14 | 1 | 1 | 0.5 | 0.033034 | 3.3034 | 36.0728 | 18.0364 | 0.016517 | 0.046247 | 0.023124
| All Connections | Connection Type
| 9063236 | D1
Partitioning | Partitioning - Insulation 5 Rockwool | Insulation, Rockwool | Reuse | P5 + 17,16 | 9230286 |  | Element | 20 | 6 | 8 | 0.41896 | 0.40807 | 8.1615 | 22.8521 | 9.574 | 0.17096 | 0.020404 | 0.0085482
| All Connections | Connection Type
| 7734014 | A1
| 7734016 | A1
| 9062571 | A2
| 9062572 | D1
| 9062579 | A2
| 9062581 | D1
| 9063236 | D1
| 9063535 | A1
Partitioning | Partitioning - Int. Floor 10 Tiles | Ceramics, Tiles and Cladding Panels (chemical connection) | Reuse | P4 + 13,96 | 9227603 |  | Element | 14 | 1 | 1 | 0.5 | 0.033034 | 3.3034 | 36.0728 | 18.0364 | 0.016517 | 0.046247 | 0.023124
| All Connections | Connection Type
| 9063236 | D1
Partitioning | Partitioning - Insulation 5 Rockwool | Insulation, Rockwool | Recycled | P5 + 17,16 | 9230278 |  | Element | 20 | 4 | 8 | 0.38914 | 0.10458 | 2.0915 | 5.8562 | 2.2789 | 0.040695 | 0.0052288 | 0.0020347
| All Connections | Connection Type
| 7737015 | A1
| 9061677 | D1
| 9062467 | D1
| 9062571 | A2
| 9062573 | D1
| 9062580 | D1
| 9062581 | D1
| 9063236 | D1
Partitioning | Partitioning - Int. Floor 10 Tiles | Ceramics, Tiles and Cladding Panels (chemical connection) | Reuse | P4 + 13,96 | 9227520 |  | Element | 14 | 1 | 1 | 0.5 | 0.11879 | 11.8792 | 129.7207 | 64.8604 | 0.059396 | 0.16631 | 0.083154
| All Connections | Connection Type
| 9063236 | D1
Partitioning | Partitioning - Int. Wall Moldings 60 Wood | Timber, General | Reuse | P5 + 17,16 | 9230377 |  | Element | 27 | 3 | 3 | 0.576 | 0.00052534 | 0.052534 | -0.33772 | -0.19453 | 0.0003026 | 0.00032759 | 0.00018869
| All Connections | Connection Type
| 9060658 | C2
| 9062583 | C2
| 9063535 | C2
Partitioning | Partitioning - Int. Floor 10 Tiles | Ceramics, Tiles and Cladding Panels (chemical connection) | Reuse | P4 + 13,96 | 9227622 |  | Element | 14 | 3 | 4 | 0.54509 | 0.048836 | 4.8836 | 53.3289 | 29.0691 | 0.02662 | 0.06837 | 0.037268
| All Connections | Connection Type
| 9062031 | C2
| 9062032 | C2
| 9062033 | A2
| 9092124 | D1
Partitioning | Partitioning - Int. Floor 10 Tiles | Ceramics, Tiles and Cladding Panels (chemical connection) | Reuse | P4 + 13,96 | 9227531 |  | Element | 14 | 1 | 1 | 0.5 | 0.033109 | 3.3109 | 36.1553 | 18.0776 | 0.016555 | 0.046353 | 0.023176
| All Connections | Connection Type
| 9063236 | D1
Partitioning | Partitioning - Insulation 5 Rockwool | Insulation, Rockwool | Reuse | P5 + 17,16 | 9230282 |  | Element | 20 | 4 | 8 | 0.40259 | 0.11205 | 2.241 | 6.2748 | 2.5262 | 0.04511 | 0.0056025 | 0.0022555
| All Connections | Connection Type
| 7737015 | A1
| 9061677 | D1
| 9061678 | A2
| 9062575 | A2
| 9062577 | D1
| 9062734 | D1
| 9062735 | D1
| 9063236 | D1
Partitioning | Partitioning - Int. Floor 10 Tiles | Ceramics, Tiles and Cladding Panels (chemical connection) | Reuse | P4 + 13,96 | 9227550 |  | Element | 14 | 3 | 4 | 0.54509 | 0.048752 | 4.8752 | 53.2375 | 29.0193 | 0.026574 | 0.068253 | 0.037204
| All Connections | Connection Type
| 9061015 | C2
| 9061016 | C2
| 9061017 | A2
| 9084938 | D1
Partitioning | Partitioning - Int. Floor 10 Tiles | Ceramics, Tiles and Cladding Panels (chemical connection) | Reuse | P4 + 13,96 | 9227539 |  | Element | 14 | 1 | 1 | 0.5 | 0.17208 | 17.208 | 187.9117 | 93.9559 | 0.08604 | 0.24091 | 0.12046
| All Connections | Connection Type
| 9063236 | D1
Partitioning | Partitioning - Int. Floor 10 Tiles | Ceramics, Tiles and Cladding Panels (chemical connection) | Reuse | P4 + 13,96 | 9227611 |  | Element | 14 | 1 | 1 | 0.5 | 0.16757 | 16.7569 | 182.9854 | 91.4927 | 0.083785 | 0.2346 | 0.1173
| All Connections | Connection Type
| 9063236 | D1
Partitioning | Partitioning - Int. Ceiling 1.25 Gypsum | Plaster, Plasterboard (ceiling tiles) | Reuse | P5 + 17,16 | 9231525 |  | Component | 29 | 2 | 4 | 0.692 | 0.15297 | 12.2379 | 47.7279 | 33.0277 | 0.10586 | 0.12238 | 0.084686
| All Connections | Connection Type
| 9109996 | C2
| 9109997 | C2
| 9109998 | C2
| 9109999 | C2
Partitioning | Partitioning - Trapezoidal sheet 5.5 Steel | Steel, Sheet galvanised (finishing outside: roofing) | Reuse | ROOF | 9231427 |  | Element | 10 | 7 | 35 | 0.53791 | 1.7887 | 32.522 | 38754.1495 | 20846.3625 | 0.96217 | 14.0414 | 7.553
| All Connections | Connection Type
| 7731121 | A1
| 7731122 | A1
| 7731123 | A1
| 7731124 | A1
| 7731125 | A1
| 7731126 | A1
| 7731127 | A1
| 7731948 | C2
| 7731949 | C2
| 7731950 | C2
| 7731951 | C2
| 7732164 | C2
| 7732165 | C2
| 7732166 | C2
| 7732167 | C2
| 7732168 | C2
| 7732169 | C2
| 7733941 | C2
| 7733942 | C2
| 7733943 | C2
| 7733944 | C2
| 7733945 | C2
| 7733946 | C2
| 9093866 | C1
| 9095826 | C1
| 9095855 | C1
| 9095895 | C1
| 9101391 | C2
| 9111253 | A1
| 9125894 | C1
| 9183795 | C2
| 9184344 | C2
| 9184378 | C2
| 9185199 | A1
| 9185251 | A1
Partitioning | Partitioning - Laminated beams 2 Timber | Timber, Laminate (load bearing) | Recycled | ROOF | 9231715 |  | Element | 15 | 7 | 13 | 0.35867 | 0.18518 | 9.2589 | -66.9043 | -23.9963 | 0.066417 | 0.11527 | 0.041344
| All Connections | Connection Type
| 7732042 | A1
| 7732162 | A1
| 9060722 | D2
| 9060723 | D2
| 9062443 | A1
| 9062464 | C2
| 9062465 | C2
| 9062466 | C2
| 9100702 | D2
| 9110011 | C2
| 9110012 | C2
| 9110013 | C2
| 9110014 | C2
Partitioning | Partitioning - Laminated beams 2 Timber | Timber, Laminate (load bearing) | Reuse | P5 + 17,16 | 9226874 |  | Element | 15 | 3 | 9 | 0.41531 | 0.18308 | 9.1542 | -66.1478 | -27.4719 | 0.076036 | 0.11397 | 0.047333
| All Connections | Connection Type
| 7732038 | A1
| 7732048 | A1
| 7732050 | A1
| 7732066 | A1
| 9100702 | D2
| 9109960 | C2
| 9109961 | C2
| 9109962 | C2
| 9109963 | C2
Partitioning | Partitioning - Laminated beams 2 Timber | Timber, Laminate (load bearing) | Reuse | P5 + 17,16 | 9226881 |  | Element | 15 | 3 | 11 | 0.41978 | 0.14797 | 7.3984 | -53.4607 | -22.4419 | 0.062115 | 0.09211 | 0.038666
| All Connections | Connection Type
| 7732032 | A1
| 7732047 | A1
| 7732049 | A1
| 7732065 | A1
| 9060727 | A1
| 9060728 | A1
| 9100702 | D2
| 9109964 | C2
| 9109965 | C2
| 9109966 | C2
| 9109967 | C2
Partitioning | Partitioning - Laminated beams 2 Timber | Timber, Laminate (load bearing) | Recycled | ROOF | 9231704 |  | Element | 15 | 8 | 21 | 0.35687 | 0.1961 | 9.8049 | -70.8503 | -25.2843 | 0.069982 | 0.12207 | 0.043564
| All Connections | Connection Type
| 7732031 | A1
| 7732043 | A1
| 7732045 | A1
| 7732061 | A1
| 9060704 | A1
| 9060726 | A1
| 9062029 | D2
| 9062064 | A1
| 9062101 | A1
| 9062102 | A1
| 9062104 | C2
| 9062108 | A1
| 9063543 | C2
| 9063544 | C2
| 9063545 | C2
| 9063546 | C2
| 9100702 | D2
| 9110522 | C2
| 9110523 | C2
| 9110524 | C2
| 9110525 | C2
Partitioning | Partitioning - Laminated beams 2 Timber | Timber, Laminate (load bearing) | Reuse | ROOF | 9231690 |  | Element | 15 | 3 | 11 | 0.41978 | 0.14797 | 7.3984 | -53.4607 | -22.4419 | 0.062115 | 0.09211 | 0.038666
| All Connections | Connection Type
| 7732032 | A1
| 7732047 | A1
| 7732049 | A1
| 7732065 | A1
| 9060727 | A1
| 9060728 | A1
| 9100702 | D2
| 9109964 | C2
| 9109965 | C2
| 9109966 | C2
| 9109967 | C2
Partitioning | Partitioning - Bitumen 5 Mortar | Bitumen, Straight-run | Reuse | P5 + 17,16 | 9226372 |  | Element | 12 | 4 | 3 | 0.44267 | 0.10253 | 20.5056 | 20.5513 | 9.0974 | 0.045386 | 0.10765 | 0.047655
| All Connections | Connection Type
| 9097299 | D1
| 9097303 | D1
| 9126037 | A2
Partitioning | Partitioning - Int. Ceiling 1.25 Gypsum | Plaster, Plasterboard (ceiling tiles) | Reuse | P5 + 17,16 | 9231446 |  | Component | 29 | 2 | 4 | 0.692 | 0.15026 | 12.0212 | 46.8826 | 32.4427 | 0.10398 | 0.12021 | 0.083186
| All Connections | Connection Type
| 9105835 | C2
| 9105994 | C2
| 9106065 | C2
| 9106066 | C2
Partitioning | Partitioning - Laminated beams 2 Timber | Timber, Laminate (load bearing) | Reuse | ROOF | 9231697 |  | Element | 15 | 3 | 8 | 0.412 | 0.22236 | 11.118 | -80.3384 | -33.0994 | 0.091612 | 0.13842 | 0.057029
| All Connections | Connection Type
| 7732037 | A1
| 7732044 | A1
| 9060715 | A1
| 9100702 | D2
| 9109996 | C2
| 9109997 | C2
| 9109998 | C2
| 9109999 | C2
Partitioning | Partitioning - Waterproofing 2+2 40 Bitumen | Bitumen, Straight-run | Recycled | ROOF | 9231389 |  | Element | 10 | 7 | 12 | 0.39978 | 1.3009 | 32.522 | 260.7546 | 104.2439 | 0.52006 | 1.3659 | 0.54607
| All Connections | Connection Type
| 7731121 | A1
| 7731122 | A1
| 7731123 | A1
| 7731124 | A1
| 7731125 | A1
| 7731126 | A1
| 7731127 | A1
| 9093850 | D2
| 9093864 | D2
| 9101353 | D1
| 9101391 | D1
| 9125894 | A2
Partitioning | Partitioning - Insulation 5 Rockwool | Insulation, Rockwool | Reuse | P5 + 17,16 | 9231911 |  | Element | 17 | 9 | 10 | 0.418 | 0.22228 | 4.4456 | 12.4477 | 5.2031 | 0.092913 | 0.011114 | 0.0046457
| All Connections | Connection Type
| 7732034 | A1
| 9060675 | D1
| 9060729 | A1
| 9060730 | A1
| 9060786 | A1
| 9060831 | D1
| 9061258 | D1
| 9063236 | A1
| 9172141 | A1
| 9172142 | C2
Partitioning | Partitioning - Laminated beams 2 Timber | Timber, Laminate (load bearing) | Reuse | P5 + 17,16 | 9226842 |  | Element | 15 | 3 | 9 | 0.41531 | 0.18308 | 9.1542 | -66.1478 | -27.4719 | 0.076036 | 0.11397 | 0.047333
| All Connections | Connection Type
| 7732039 | A1
| 7732056 | A1
| 7732058 | A1
| 7732070 | A1
| 9100702 | D2
| 9107972 | C2
| 9107973 | C2
| 9107981 | C2
| 9107982 | C2
Partitioning | Partitioning - Bitumen 5 Mortar | Bitumen, Straight-run | Reuse | ROOF | 9231384 |  | Element | 12 | 5 | 10 | 0.42612 | 0.16138 | 32.2762 | 32.348 | 13.7841 | 0.068767 | 0.16945 | 0.072206
| All Connections | Connection Type
| 7731121 | A1
| 7731122 | A1
| 7731123 | A1
| 7731124 | A1
| 7731125 | A1
| 7731126 | A1
| 7731127 | A1
| 9101334 | D1
| 9101372 | D1
| 9125894 | A2
Partitioning | Partitioning - Laminated beams 2 Timber | Timber, Laminate (load bearing) | Reuse | P5 + 17,16 | 9226835 |  | Element | 15 | 7 | 12 | 0.40514 | 0.22241 | 11.1207 | -80.358 | -32.5565 | 0.09011 | 0.13845 | 0.056093
| All Connections | Connection Type
| 7732040 | A1
| 7732072 | A1
| 9060724 | D2
| 9061634 | A1
| 9061636 | C2
| 9061637 | C2
| 9061638 | C2
| 9100702 | D2
| 9105835 | C2
| 9105994 | C2
| 9106065 | C2
| 9106066 | C2
Partitioning | Partitioning - Int. Floor 10 Tiles | Ceramics, Tiles and Cladding Panels (chemical connection) | Reuse | P5 + 17,16 | 9226370 |  | Element | 14 | 1 | 2 | 0.58 | 0.20737 | 20.7368 | 226.446 | 131.3387 | 0.12027 | 0.29032 | 0.16838
| All Connections | Connection Type
| 9097301 | D1
| 9126037 | A2
Partitioning | Partitioning - Laminated beams 2 Timber | Timber, Laminate (load bearing) | Reuse | P5 + 17,16 | 9226856 |  | Element | 15 | 3 | 10 | 0.41782 | 0.22244 | 11.1221 | -80.3679 | -33.5792 | 0.09294 | 0.13847 | 0.057855
| All Connections | Connection Type
| 7732052 | A1
| 7732054 | A1
| 7732161 | A1
| 9060717 | A1
| 9060718 | A1
| 9100702 | D2
| 9109945 | C2
| 9109946 | C2
| 9109947 | C2
| 9109948 | C2
Partitioning | Partitioning - Laminated beams 2 Timber | Timber, Laminate (load bearing) | Recycled | P5 + 17,16 | 9226863 |  | Element | 15 | 8 | 24 | 0.36137 | 0.19618 | 9.8092 | -70.8812 | -25.6141 | 0.070894 | 0.12212 | 0.044132
| All Connections | Connection Type
| 7732033 | A1
| 7732051 | A1
| 7732053 | A1
| 7732067 | A1
| 9060706 | A1
| 9060707 | A1
| 9060712 | A1
| 9060713 | A1
| 9060728 | A1
| 9060729 | A1
| 9061472 | D2
| 9061484 | A1
| 9061485 | A1
| 9061488 | A1
| 9061575 | A1
| 9063538 | C2
| 9063539 | C2
| 9063540 | C2
| 9063541 | C2
| 9100702 | D2
| 9110390 | C2
| 9110391 | C2
| 9110392 | C2
| 9110393 | C2
Partitioning | Partitioning - Laminated beams 2 Timber | Timber, Laminate (load bearing) | Reuse | P5 + 17,16 | 9226849 |  | Element | 15 | 3 | 11 | 0.41978 | 0.14797 | 7.3984 | -53.4607 | -22.4419 | 0.062115 | 0.09211 | 0.038666
| All Connections | Connection Type
| 7732034 | A1
| 7732055 | A1
| 7732057 | A1
| 7732069 | A1
| 9060729 | A1
| 9060730 | A1
| 9100702 | D2
| 9108072 | C2
| 9108073 | C2
| 9108074 | C2
| 9108075 | C2
Partitioning | Partitioning - Insulation 5 Rockwool | Insulation, Rockwool | Reuse | P5 + 17,16 | 9231908 |  | Element | 17 | 10 | 10 | 0.4223 | 0.22228 | 4.4456 | 12.4477 | 5.2567 | 0.09387 | 0.011114 | 0.0046935
| All Connections | Connection Type
| 7732036 | A1
| 9060671 | D1
| 9060726 | A1
| 9062236 | A1
| 9062247 | D1
| 9062443 | A1
| 9062461 | A1
| 9063236 | A1
| 9171905 | A1
| 9171906 | C2
Partitioning | Partitioning - Int. Floor 10 Tiles | Ceramics, Tiles and Cladding Panels (chemical connection) | Reuse | P5 + 17,16 | 9226556 |  | Element | 14 | 2 | 9 | 0.55297 | 0.32522 | 32.522 | 355.1399 | 196.3816 | 0.17984 | 0.45531 | 0.25177
| All Connections | Connection Type
| 7731121 | A1
| 7731122 | A1
| 7731123 | A1
| 7731124 | A1
| 7731125 | A1
| 7731126 | A1
| 7731127 | A1
| 9101353 | D1
| 9125894 | A2
Partitioning | Partitioning - Insulation 5 Rockwool | Insulation, Rockwool | Reuse | P5 + 17,16 | 9230565 |  | Element | 20 | 3 | 7 | 0.41754 | 0.0971 | 1.942 | 5.4376 | 2.2704 | 0.040543 | 0.004855 | 0.0020272
| All Connections | Connection Type
| 7732690 | A1
| 9062734 | D1
| 9062811 | D1
| 9062814 | D1
| 9062925 | A2
| 9062927 | D1
| 9063236 | D1
Partitioning | Partitioning - Laminated beams 2 Timber | Timber, Laminate (load bearing) | Recycled | ROOF | 9231672 |  | Element | 15 | 8 | 24 | 0.36137 | 0.19618 | 9.8092 | -70.8812 | -25.6141 | 0.070894 | 0.12212 | 0.044132
| All Connections | Connection Type
| 7732033 | A1
| 7732051 | A1
| 7732053 | A1
| 7732067 | A1
| 9060706 | A1
| 9060707 | A1
| 9060712 | A1
| 9060713 | A1
| 9060728 | A1
| 9060729 | A1
| 9061472 | D2
| 9061484 | A1
| 9061485 | A1
| 9061488 | A1
| 9061575 | A1
| 9063538 | C2
| 9063539 | C2
| 9063540 | C2
| 9063541 | C2
| 9100702 | D2
| 9110390 | C2
| 9110391 | C2
| 9110392 | C2
| 9110393 | C2
Partitioning | Partitioning - Bitumen 5 Mortar | Bitumen, Straight-run | Reuse | P5 + 17,16 | 9226575 |  | Element | 12 | 5 | 10 | 0.42612 | 0.16138 | 32.2762 | 32.348 | 13.7841 | 0.068767 | 0.16945 | 0.072206
| All Connections | Connection Type
| 7731121 | A1
| 7731122 | A1
| 7731123 | A1
| 7731124 | A1
| 7731125 | A1
| 7731126 | A1
| 7731127 | A1
| 9101334 | D1
| 9101372 | D1
| 9125894 | A2
Partitioning | Partitioning - Int. Floor 10 Tiles | Ceramics, Tiles and Cladding Panels (chemical connection) | Reuse | PLAN 01a | 9063226 |  | Element | 14 | 1 | 1 | 0.5 | 0.11879 | 11.8792 | 129.7207 | 64.8604 | 0.059396 | 0.16631 | 0.083154
| All Connections | Connection Type
| 9063236 | D1
Partitioning | Partitioning - Int. Ceiling 1.25 Gypsum | Plaster, Plasterboard (ceiling tiles) | Reuse | P5 + 17,16 | 9231507 |  | Component | 29 | 2 | 8 | 0.628 | 0.21735 | 17.3881 | 67.8137 | 42.587 | 0.1365 | 0.17388 | 0.1092
| All Connections | Connection Type
| 9109960 | C2
| 9109961 | C2
| 9109962 | C2
| 9109963 | C2
| 9109964 | C2
| 9109965 | C2
| 9109966 | C2
| 9109967 | C2
Partitioning | Partitioning - Insulation 5 Rockwool | Insulation, Rockwool | Reuse | P4 + 13,96 | 9227099 |  | Element | 17 | 10 | 10 | 0.4223 | 0.22228 | 4.4456 | 12.4477 | 5.2567 | 0.09387 | 0.011114 | 0.0046935
| All Connections | Connection Type
| 7732036 | A1
| 9060671 | D1
| 9060726 | A1
| 9062236 | A1
| 9062247 | D1
| 9062443 | A1
| 9062461 | A1
| 9063236 | A1
| 9171905 | A1
| 9171906 | C2
Partitioning | Partitioning - Laminated beams 2 Timber | Timber, Laminate (load bearing) | Reuse | P5 + 17,16 | 9226552 |  | Element | 15 | 7 | 11 | 0.41482 | 0.14967 | 7.4833 | -54.0742 | -22.4312 | 0.062085 | 0.093167 | 0.038648
| All Connections | Connection Type
| 7732036 | A1
| 7732041 | A1
| 7732063 | A1
| 9060722 | D2
| 9060726 | A1
| 9062443 | A1
| 9100702 | D2
| 9110015 | C2
| 9110016 | C2
| 9110017 | C2
| 9110018 | C2
Partitioning | Partitioning - Insulation 5 Rockwool | Insulation, Rockwool | Reuse | PLAN 01a | 9063200 |  | Element | 20 | 3 | 5 | 0.44873 | 0.16388 | 3.2777 | 9.1775 | 4.1182 | 0.073539 | 0.0081942 | 0.0036769
| All Connections | Connection Type
| 9063195 | A2
| 9063196 | D1
| 9063199 | A2
| 9063223 | D1
| 9063236 | D1
Partitioning | Partitioning - Waterproofing 2+2 40 Bitumen | Bitumen, Straight-run | Recycled | P5 + 17,16 | 9226580 |  | Element | 10 | 7 | 12 | 0.39978 | 1.3009 | 32.522 | 260.7546 | 104.2439 | 0.52006 | 1.3659 | 0.54607
| All Connections | Connection Type
| 7731121 | A1
| 7731122 | A1
| 7731123 | A1
| 7731124 | A1
| 7731125 | A1
| 7731126 | A1
| 7731127 | A1
| 9093850 | D2
| 9093864 | D2
| 9101353 | D1
| 9101391 | D1
| 9125894 | A2
Partitioning | Partitioning - Laminated beams 2 Timber | Timber, Laminate (load bearing) | Recycled | P5 + 17,16 | 9226906 |  | Element | 15 | 7 | 13 | 0.35867 | 0.18518 | 9.2589 | -66.9043 | -23.9963 | 0.066417 | 0.11527 | 0.041344
| All Connections | Connection Type
| 7732042 | A1
| 7732162 | A1
| 9060722 | D2
| 9060723 | D2
| 9062443 | A1
| 9062464 | C2
| 9062465 | C2
| 9062466 | C2
| 9100702 | D2
| 9110011 | C2
| 9110012 | C2
| 9110013 | C2
| 9110014 | C2
Partitioning | Partitioning - Laminated beams 2 Timber | Timber, Laminate (load bearing) | Reuse | ROOF | 9231683 |  | Element | 15 | 3 | 9 | 0.41531 | 0.18308 | 9.1542 | -66.1478 | -27.4719 | 0.076036 | 0.11397 | 0.047333
| All Connections | Connection Type
| 7732038 | A1
| 7732048 | A1
| 7732050 | A1
| 7732066 | A1
| 9100702 | D2
| 9109960 | C2
| 9109961 | C2
| 9109962 | C2
| 9109963 | C2
Partitioning | Partitioning - Laminated beams 2 Timber | Timber, Laminate (load bearing) | Reuse | P5 + 17,16 | 9226888 |  | Element | 15 | 3 | 8 | 0.412 | 0.22236 | 11.118 | -80.3384 | -33.0994 | 0.091612 | 0.13842 | 0.057029
| All Connections | Connection Type
| 7732037 | A1
| 7732044 | A1
| 9060715 | A1
| 9100702 | D2
| 9109996 | C2
| 9109997 | C2
| 9109998 | C2
| 9109999 | C2
Partitioning | Partitioning - Laminated beams 2 Timber | Timber, Laminate (load bearing) | Recycled | P5 + 17,16 | 9226895 |  | Element | 15 | 8 | 21 | 0.35687 | 0.1961 | 9.8049 | -70.8503 | -25.2843 | 0.069982 | 0.12207 | 0.043564
| All Connections | Connection Type
| 7732031 | A1
| 7732043 | A1
| 7732045 | A1
| 7732061 | A1
| 9060704 | A1
| 9060726 | A1
| 9062029 | D2
| 9062064 | A1
| 9062101 | A1
| 9062102 | A1
| 9062104 | C2
| 9062108 | A1
| 9063543 | C2
| 9063544 | C2
| 9063545 | C2
| 9063546 | C2
| 9100702 | D2
| 9110522 | C2
| 9110523 | C2
| 9110524 | C2
| 9110525 | C2
Partitioning | Partitioning - Int. Wall 2.5 Plaster | Plaster, Plaster General, Gypsum (indoor) | Reuse | P5 + 17,16 | 9230165 |  | Element | 25 | 5 | 22 | 0.53096 | 0.43126 | 17.2505 | 44.8513 | 23.8141 | 0.22898 | 0.34501 | 0.18319
| All Connections | Connection Type
| 9060608 | C2
| 9060609 | C2
| 9060740 | C2
| 9060741 | C2
| 9060742 | C2
| 9060743 | C2
| 9062247 | C2
| 9062443 | A1
| 9062445 | C2
| 9062446 | C2
| 9062447 | C2
| 9062448 | C2
| 9062461 | C2
| 9062462 | C2
| 9062463 | C2
| 9062464 | C2
| 9062465 | C2
| 9062466 | C2
| 9063074 | C2
| 9063075 | A1
| 9063224 | C2
| 9063236 | A1
Partitioning | Partitioning - Int. Ceiling 1.25 Gypsum | Plaster, Plasterboard (ceiling tiles) | Reuse | P5 + 17,16 | 9231491 |  | Component | 29 | 2 | 4 | 0.692 | 0.15297 | 12.2379 | 47.7279 | 33.0277 | 0.10586 | 0.12238 | 0.084686
| All Connections | Connection Type
| 9109945 | C2
| 9109946 | C2
| 9109947 | C2
| 9109948 | C2
Partitioning | Partitioning - Waterproofing 2+2 40 Bitumen | Bitumen, Straight-run | Reuse | P5 + 17,16 | 9226374 |  | Element | 10 | 6 | 5 | 0.401 | 0.82947 | 20.7368 | 166.2636 | 66.6717 | 0.33262 | 0.87095 | 0.34925
| All Connections | Connection Type
| 9093850 | D2
| 9093864 | D2
| 9097301 | D1
| 9097305 | D1
| 9126037 | A2
Partitioning | Partitioning - Int. Ceiling 1.25 Gypsum | Plaster, Plasterboard (ceiling tiles) | Reuse | P5 + 17,16 | 9231462 |  | Component | 29 | 2 | 4 | 0.692 | 0.060946 | 4.8757 | 19.0152 | 13.1585 | 0.042175 | 0.048757 | 0.03374
| All Connections | Connection Type
| 9106736 | C2
| 9106737 | C2
| 9106745 | C2
| 9106746 | C2
Partitioning | Partitioning - Int. Ceiling 1.25 Gypsum | Plaster, Plasterboard (ceiling tiles) | Reuse | P5 + 17,16 | 9231473 |  | Component | 29 | 2 | 8 | 0.628 | 0.21735 | 17.3881 | 67.8137 | 42.587 | 0.1365 | 0.17388 | 0.1092
| All Connections | Connection Type
| 9107972 | C2
| 9107973 | C2
| 9107981 | C2
| 9107982 | C2
| 9108072 | C2
| 9108073 | C2
| 9108074 | C2
| 9108075 | C2
Partitioning | Partitioning - Int. Wall 2.5 Plaster | Plaster, Plaster General, Gypsum (indoor) | Reuse | P5 + 17,16 | 9229398 |  | Element | 25 | 4 | 10 | 0.62686 | 0.11603 | 4.641 | 12.0667 | 7.5641 | 0.072732 | 0.092821 | 0.058185
| All Connections | Connection Type
| 9061484 | A1
| 9061488 | A1
| 9061552 | C2
| 9061571 | C2
| 9061572 | C2
| 9061575 | A1
| 9061663 | C2
| 9061665 | C2
| 9063236 | A1
| 9114732 | A1
Partitioning | Partitioning - Insulation 5 Rockwool | Insulation, Rockwool | Reuse | P5 + 17,16 | 9229397 |  | Element | 20 | 7 | 9 | 0.612 | 0.23205 | 4.641 | 12.9949 | 7.9529 | 0.14202 | 0.011603 | 0.0071008
| All Connections | Connection Type
| 9061483 | A1
| 9061485 | A1
| 9061488 | A1
| 9061571 | A1
| 9061572 | A1
| 9061575 | A1
| 9061663 | A1
| 9063236 | A1
| 9114732 | A1
Partitioning | Partitioning - Int. Wall 2.5 Plaster | Plaster, Plaster General, Gypsum (indoor) | Reuse | P5 + 17,16 | 9229400 |  | Element | 25 | 7 | 13 | 0.45128 | 0.11353 | 4.5414 | 11.8076 | 5.3286 | 0.051236 | 0.090828 | 0.040989
| All Connections | Connection Type
| 9060768 | C2
| 9060769 | C2
| 9061472 | C2
| 9061488 | A1
| 9061489 | D1
| 9061490 | B2
| 9061538 | C2
| 9061539 | C2
| 9061582 | A1
| 9061619 | C2
| 9061620 | D1
| 9061890 | C2
| 9063236 | A1
Partitioning | Partitioning - Int. Wall 2.5 Plaster | Plaster, Plaster General, Gypsum (indoor) | Reuse | P5 + 17,16 | 9229399 |  | Element | 25 | 6 | 10 | 0.53612 | 0.072911 | 2.9165 | 7.5828 | 4.0653 | 0.039089 | 0.058329 | 0.031271
| All Connections | Connection Type
| 9060630 | C2
| 9061483 | C2
| 9061488 | A1
| 9061490 | B2
| 9061538 | C2
| 9061539 | C2
| 9061580 | C2
| 9061894 | C2
| 9062036 | C2
| 9063236 | A1
Partitioning | Partitioning - Int. Wall 1.25 Plaster | Plaster, Plasterboard (walls) | Reuse | P5 + 17,16 | 9229394 |  | Element | 25 | 4 | 8 | 0.66359 | 0.028958 | 2.3166 | 9.0349 | 5.9954 | 0.019216 | 0.023166 | 0.015373
| All Connections | Connection Type
| 7732055 | A1
| 9060729 | A1
| 9061481 | A1
| 9061488 | A1
| 9061549 | C2
| 9061551 | C2
| 9062099 | C2
| 9063236 | A1
Partitioning | Partitioning - Int. Wall 1.25 Plaster | Plaster, Plasterboard (walls) | Reuse | P5 + 17,16 | 9229391 |  | Element | 25 | 2 | 8 | 0.668 | 0.027175 | 2.174 | 8.4786 | 5.6637 | 0.018153 | 0.02174 | 0.014522
| All Connections | Connection Type
| 9060707 | A1
| 9060729 | A1
| 9061122 | A2
| 9061476 | A1
| 9061478 | C2
| 9061479 | C2
| 9063236 | A1
| 9090773 | A1
Partitioning | Partitioning - Int. Wall 2.5 Plaster | Plaster, Plaster General, Gypsum (indoor) | Reuse | P5 + 17,16 | 9229396 |  | Element | 25 | 5 | 13 | 0.55488 | 0.089639 | 3.5856 | 9.3225 | 5.1729 | 0.049739 | 0.071711 | 0.039791
| All Connections | Connection Type
| 9060631 | C2
| 9060632 | C2
| 9061484 | A1
| 9061486 | C2
| 9061488 | A1
| 9061571 | C2
| 9061572 | C2
| 9061573 | C2
| 9061575 | A1
| 9061663 | C2
| 9061664 | C2
| 9061894 | C2
| 9063236 | A1
Partitioning | Partitioning - Insulation 10 Rockwool | Insulation, Rockwool | Reuse | P5 + 17,16 | 9229395 |  | Element | 24 | 6 | 23 | 0.532 | 0.7098 | 7.098 | 39.7488 | 21.1464 | 0.37761 | 0.03549 | 0.018881
| All Connections | Connection Type
| 7732055 | A1
| 9060713 | A1
| 9060729 | A1
| 9060831 | A1
| 9061480 | A1
| 9061488 | A1
| 9061540 | A1
| 9061541 | A1
| 9061542 | A1
| 9061543 | A1
| 9061544 | A1
| 9061545 | A1
| 9061546 | A1
| 9061547 | A1
| 9061548 | A1
| 9061549 | A1
| 9061550 | A1
| 9061551 | A1
| 9061552 | A1
| 9061575 | A1
| 9061666 | A1
| 9062099 | A1
| 9063236 | A1
Partitioning | Partitioning - Insulation 10 Rockwool | Insulation, Rockwool | Reuse | P5 + 17,16 | 9229401 |  | Element | 24 | 7 | 24 | 0.532 | 0.52958 | 6.6188 | 29.6565 | 15.7773 | 0.28174 | 0.026479 | 0.014087
| All Connections | Connection Type
| 7732051 | A1
| 7732053 | A1
| 7732055 | A1
| 9060768 | A1
| 9060769 | A1
| 9061472 | A1
| 9061480 | A1
| 9061481 | A1
| 9061483 | A1
| 9061484 | A1
| 9061485 | A1
| 9061486 | A1
| 9061487 | A1
| 9061490 | A1
| 9061538 | A1
| 9061539 | A1
| 9061551 | A1
| 9061552 | A1
| 9061571 | A1
| 9061580 | A1
| 9061582 | A1
| 9061890 | A1
| 9063236 | A1
| 9114732 | A1
Partitioning | Partitioning - Int. Wall Moldings 60 Wood | Timber, General | Reuse | P5 + 17,16 | 9228788 |  | Element | 27 | 2 | 3 | 0.6 | 0.000102 | 0.0102 | -0.065571 | -0.039343 | 6.12e-05 | 6.3606e-05 | 3.8163e-05
| All Connections | Connection Type
| 9060647 | C2
| 9060674 | C2
| 9060684 | C2
Partitioning | Partitioning - Int. Ceiling 6.25 Gypsum | Plaster, Plasterboard (ceiling tiles) | Reuse | P5 + 17,16 | 9228790 |  | Component | 29 | 3 | 5 | 0.668 | 0.21112 | 3.378 | 65.8701 | 44.0012 | 0.14103 | 0.1689 | 0.11282
| All Connections | Connection Type
| 9060663 | C2
| 9063543 | C2
| 9063544 | C2
| 9063545 | C2
| 9063546 | C2
Partitioning | Partitioning - Int. Wall Moldings 60 Wood | Timber, General | Reuse | P5 + 17,16 | 9228786 |  | Element | 27 | 2 | 3 | 0.6 | 0.000102 | 0.0102 | -0.065571 | -0.039343 | 6.12e-05 | 6.3606e-05 | 3.8163e-05
| All Connections | Connection Type
| 9060628 | C2
| 9060672 | C2
| 9060682 | C2
Partitioning | Partitioning - Int. Wall Moldings 60 Wood | Timber, General | Reuse | P5 + 17,16 | 9228787 |  | Element | 27 | 1 | 4 | 0.6 | 7.2e-05 | 0.0072 | -0.046285 | -0.027771 | 4.32e-05 | 4.4898e-05 | 2.6939e-05
| All Connections | Connection Type
| 9060674 | C2
| 9060675 | C2
| 9060685 | C2
| 9061299 | C2
Partitioning | 90 x 210 cm RBIM | Timber, Softwood, treated (window/door frame, finishing facade) | Reuse | P5 + 17,16 | 9229403 |  | Component | 31 | 2 | 7 | 0.64743 | 0.11521 | 7.3365 | -80.1158 | -51.8693 | 0.074588 | 0.062014 | 0.04015
| All Connections | Connection Type
| 9060630 | A1
| 9061486 | B2
| 9061487 | B2
| 9061488 | A1
| 9061489 | A1
| 9061539 | B2
| 9061894 | A1
Partitioning | Partitioning - Int. Wall Finishing 10 Tiles | Ceramics, Tiles and Cladding Panels (chemical connection) | Recycled | P5 + 17,16 | 9229402 |  | Element | 26 | 5 | 9 | 0.39581 | 0.044244 | 4.4244 | 48.3141 | 19.1232 | 0.017512 | 0.061941 | 0.024517
| All Connections | Connection Type
| 9060768 | C2
| 9060769 | C2
| 9061471 | D1
| 9061472 | D1
| 9061487 | D1
| 9061490 | A1
| 9061620 | D1
| 9061670 | A2
| 9061890 | C2
Partitioning | Partitioning - Int. Ceiling 6.25 Gypsum | Plaster, Plasterboard (ceiling tiles) | Reuse | P5 + 17,16 | 9228796 |  | Component | 29 | 3 | 5 | 0.668 | 0.21112 | 3.378 | 65.8701 | 44.0012 | 0.14103 | 0.1689 | 0.11282
| All Connections | Connection Type
| 9060664 | C2
| 9063538 | C2
| 9063539 | C2
| 9063540 | C2
| 9063541 | C2
Partitioning | Partitioning - Int. Ceiling 6.25 Gypsum | Plaster, Plasterboard (ceiling tiles) | Reuse | P5 + 17,16 | 9228802 |  | Component | 29 | 3 | 5 | 0.668 | 0.2116 | 3.3856 | 66.0194 | 44.1009 | 0.14135 | 0.16928 | 0.11308
| All Connections | Connection Type
| 9060665 | C2
| 9060999 | C2
| 9061001 | C2
| 9061003 | C2
| 9061004 | C2
Partitioning | Partitioning - Insulation 5 Rockwool | Insulation, Rockwool | Reuse | PLAN 01a | 9062933 |  | Element | 17 | 7 | 6 | 0.652 | 0.26283 | 5.2566 | 14.7185 | 9.5964 | 0.17137 | 0.013141 | 0.0085683
| All Connections | Connection Type
| 7732037 | A1
| 9060715 | A1
| 9060716 | A1
| 9062972 | A2
| 9063236 | A1
| 9065624 | A1
Partitioning | Partitioning - Insulation 5 Rockwool | Insulation, Rockwool | Reuse | PLAN 01a | 9062930 |  | Element | 20 | 4 | 8 | 0.40259 | 0.11205 | 2.241 | 6.2748 | 2.5262 | 0.04511 | 0.0056025 | 0.0022555
| All Connections | Connection Type
| 7732690 | A1
| 9062811 | D1
| 9062812 | A2
| 9062929 | A2
| 9062931 | D1
| 9062974 | D1
| 9062975 | D1
| 9063236 | D1
Partitioning | Partitioning - Insulation 5 Rockwool | Insulation, Rockwool | Reuse | PLAN 01a | 9062974 |  | Element | 20 | 6 | 10 | 0.41771 | 0.43424 | 8.6847 | 24.3172 | 10.1576 | 0.18139 | 0.021712 | 0.0090693
| All Connections | Connection Type
| 7734008 | A1
| 7734010 | A1
| 9062929 | A2
| 9062930 | D1
| 9062973 | A2
| 9062975 | D1
| 9063191 | A2
| 9063192 | D1
| 9063236 | D1
| 9065624 | A1
Partitioning | Partitioning - Int. Wall 2.5 Plaster | Plaster, Plaster General, Gypsum (indoor) | Reuse | PLAN 01a | 9062953 |  | Element | 25 | 5 | 10 | 0.53612 | 0.12853 | 5.1412 | 13.3671 | 7.1664 | 0.068908 | 0.10282 | 0.055126
| All Connections | Connection Type
| 9060605 | C2
| 9060622 | C2
| 9060623 | C2
| 9060625 | C2
| 9060716 | A1
| 9060746 | C2
| 9060854 | C2
| 9063236 | A1
| 9065624 | B2
| 9065689 | C2
Partitioning | Partitioning - Insulation 5 Rockwool | Insulation, Rockwool | Reuse | PLAN 01a | 9062926 |  | Element | 20 | 3 | 7 | 0.41754 | 0.0971 | 1.942 | 5.4376 | 2.2704 | 0.040543 | 0.004855 | 0.0020272
| All Connections | Connection Type
| 7732690 | A1
| 9062734 | D1
| 9062811 | D1
| 9062814 | D1
| 9062925 | A2
| 9062927 | D1
| 9063236 | D1
Partitioning | Partitioning - Int. Wall 1.25 Plaster | Plaster, Plasterboard (walls) | Reuse | PLAN 01a | 9061854 |  | Element | 25 | 2 | 7 | 0.66677 | 0.0273 | 2.184 | 8.5176 | 5.6793 | 0.018203 | 0.02184 | 0.014562
| All Connections | Connection Type
| 7732047 | A1
| 9060705 | A1
| 9060727 | A1
| 9061855 | A1
| 9061857 | C2
| 9061858 | C2
| 9092124 | A1
Partitioning | Partitioning - Int. Wall 2.5 Plaster | Plaster, Plaster General, Gypsum (indoor) | Reuse | PLAN 01a | 9061695 |  | Element | 25 | 4 | 11 | 0.50233 | 0.10987 | 4.3949 | 11.4267 | 5.74 | 0.055193 | 0.087898 | 0.044154
| All Connections | Connection Type
| 9060626 | C2
| 9060673 | C2
| 9060727 | A1
| 9060728 | A1
| 9060758 | C2
| 9060855 | C2
| 9061696 | D1
| 9062686 | C2
| 9063236 | A1
| 9170631 | B2
| 9171416 | A1
Partitioning | Partitioning - Insulation 5 Rockwool | Insulation, Rockwool | Reuse | PLAN 01a | 9061696 |  | Element | 17 | 7 | 8 | 0.42414 | 0.22228 | 4.4456 | 12.4477 | 5.2796 | 0.094278 | 0.011114 | 0.0047139
| All Connections | Connection Type
| 7732032 | A1
| 9060727 | A1
| 9060728 | A1
| 9060758 | A1
| 9061695 | D1
| 9063236 | A1
| 9170631 | A1
| 9171416 | C2
Partitioning | Partitioning - Int. Wall Moldings 60 Wood | Timber, General | Reuse | PLAN 01a | 9063072 |  | Element | 27 | 1 | 2 | 0.6 | 0.0002559 | 0.02559 | -0.16451 | -0.098703 | 0.00015354 | 0.00015957 | 9.5745e-05
| All Connections | Connection Type
| 9060637 | C2
| 9062808 | C2
Partitioning | Partitioning - Int. Wall Finishing 10 Tiles | Ceramics, Tiles and Cladding Panels (chemical connection) | Reuse | P5 + 17,16 | 9229387 |  | Element | 26 | 4 | 4 | 0.43314 | 0.05357 | 5.357 | 58.4987 | 25.3383 | 0.023204 | 0.074998 | 0.032485
| All Connections | Connection Type
| 9061472 | D1
| 9061489 | D1
| 9061642 | D1
| 9061670 | A2
Partitioning | Partitioning - Int. Wall Finishing 10 Tiles | Ceramics, Tiles and Cladding Panels (chemical connection) | Reuse | P5 + 17,16 | 9229368 |  | Element | 26 | 4 | 4 | 0.43314 | 0.055753 | 5.5753 | 60.882 | 26.3706 | 0.024149 | 0.078054 | 0.033808
| All Connections | Connection Type
| 9061009 | D1
| 9061018 | D1
| 9061446 | D1
| 9061447 | A1
Partitioning | Partitioning - Insulation 10 Rockwool | Insulation, Rockwool | Reuse | P5 + 17,16 | 9229390 |  | Element | 24 | 3 | 8 | 0.636 | 0.2174 | 2.174 | 12.1744 | 7.7429 | 0.13827 | 0.01087 | 0.0069133
| All Connections | Connection Type
| 9060707 | A1
| 9060729 | A1
| 9061475 | A1
| 9061477 | A1
| 9061478 | A1
| 9061479 | A1
| 9063236 | A1
| 9090773 | A1
Partitioning | Partitioning - Int. Wall 1.25 Plaster | Plaster, Plasterboard (walls) | Reuse | P5 + 17,16 | 9229389 |  | Element | 25 | 2 | 6 | 0.70509 | 0.027175 | 2.174 | 8.4786 | 5.9782 | 0.019161 | 0.02174 | 0.015329
| All Connections | Connection Type
| 9060707 | A1
| 9060729 | A1
| 9061476 | A1
| 9061478 | C2
| 9061479 | C2
| 9090773 | A1
Partitioning | Partitioning - Int. Wall 2.5 Plaster | Plaster, Plaster General, Gypsum (indoor) | Reuse | PLAN 01a | 9063074 |  | Element | 25 | 4 | 11 | 0.53511 | 0.067987 | 2.7195 | 7.0706 | 3.7836 | 0.036381 | 0.054389 | 0.029104
| All Connections | Connection Type
| 9060609 | C2
| 9060620 | C2
| 9060621 | C2
| 9060870 | C2
| 9062444 | C2
| 9063075 | A1
| 9063221 | C2
| 9063222 | C2
| 9063236 | A1
| 9067307 | B2
| 9067467 | C2
Partitioning | Partitioning - Int. Wall Moldings 60 Wood | Timber, General | Reuse | PLAN 01a | 9063073 |  | Element | 27 | 1 | 2 | 0.6 | 0.00025419 | 0.025419 | -0.1634 | -0.098043 | 0.00015251 | 0.00015851 | 9.5104e-05
| All Connections | Connection Type
| 9060627 | C2
| 9062808 | C2
Partitioning | Partitioning - Int. Wall Moldings 60 Wood | Timber, General | Reuse | P5 + 17,16 | 9229268 |  | Element | 27 | 1 | 3 | 0.6 | 0.00015755 | 0.015755 | -0.10128 | -0.06077 | 9.4532e-05 | 9.8247e-05 | 5.8948e-05
| All Connections | Connection Type
| 9060675 | C2
| 9060684 | C2
| 9061258 | C2
Partitioning | Partitioning - Int. Wall 2.5 Plaster | Plaster, Plaster General, Gypsum (indoor) | Reuse | P5 + 17,16 | 9229249 |  | Element | 25 | 4 | 10 | 0.49497 | 0.10649 | 4.2594 | 11.0744 | 5.4815 | 0.052707 | 0.085188 | 0.042165
| All Connections | Connection Type
| 9060644 | C2
| 9060648 | C2
| 9060675 | C2
| 9060786 | C2
| 9060831 | C2
| 9061299 | C2
| 9063236 | A1
| 9172140 | D1
| 9172141 | B2
| 9172142 | A1
Partitioning | 90 x 210 cm RBIM | Timber, Softwood, treated (window/door frame, finishing facade) | Reuse | P5 + 17,16 | 9229496 |  | Component | 31 | 2 | 8 | 0.6485 | 0.11521 | 7.3365 | -80.1158 | -51.9551 | 0.074711 | 0.062014 | 0.040216
| All Connections | Connection Type
| 9060628 | A1
| 9060629 | A1
| 9060676 | A1
| 9061580 | B2
| 9061581 | B2
| 9061582 | A1
| 9061621 | B2
| 9062036 | A1
Partitioning | Partitioning - Insulation 10 Rockwool | Insulation, Rockwool | Reuse | P5 + 17,16 | 9229495 |  | Element | 24 | 7 | 26 | 0.532 | 0.37696 | 5.0926 | 21.1098 | 11.2304 | 0.20054 | 0.018848 | 0.010027
| All Connections | Connection Type
| 7732051 | A1
| 9060712 | A1
| 9060728 | A1
| 9060759 | A1
| 9060760 | A1
| 9060764 | A1
| 9060765 | A1
| 9060780 | A1
| 9060783 | A1
| 9060784 | A1
| 9061487 | A1
| 9061488 | A1
| 9061538 | A1
| 9061573 | A1
| 9061575 | A1
| 9061577 | A1
| 9061580 | A1
| 9061581 | A1
| 9061583 | A1
| 9061618 | A1
| 9061619 | A1
| 9061621 | A1
| 9061622 | A1
| 9061623 | A1
| 9061895 | A1
| 9063236 | A1
Partitioning | Partitioning - Int. Wall Finishing 10 Tiles | Ceramics, Tiles and Cladding Panels (chemical connection) | Recycled | P5 + 17,16 | 9229533 |  | Element | 26 | 4 | 9 | 0.368 | 0.054112 | 5.4112 | 59.09 | 21.7451 | 0.019913 | 0.075756 | 0.027878
| All Connections | Connection Type
| 9061487 | D1
| 9061489 | D1
| 9061619 | D1
| 9061640 | D1
| 9061642 | D1
| 9061667 | C2
| 9061888 | C2
| 9061889 | C2
| 9061891 | D1
Partitioning | Partitioning - Int. Wall 2.5 Plaster | Plaster, Plaster General, Gypsum (indoor) | Reuse | P5 + 17,16 | 9229532 |  | Element | 25 | 6 | 10 | 0.49755 | 0.074768 | 2.9907 | 7.7759 | 3.8689 | 0.037201 | 0.059814 | 0.029761
| All Connections | Connection Type
| 9060728 | A1
| 9061487 | C2
| 9061582 | A1
| 9061620 | D1
| 9061622 | C2
| 9061623 | C2
| 9061888 | C2
| 9061889 | C2
| 9061891 | C2
| 9063236 | A1
Partitioning | 90x210 cm | Timber, Softwood, treated (window/door frame, finishing facade) | Reuse | P5 + 17,16 | 9229489 |  | Component | 31 | 2 | 4 | 0.685 | 0.12741 | 2.6176 | -88.6046 | -60.6941 | 0.087278 | 0.068585 | 0.046981
| All Connections | Connection Type
| 9061574 | B2
| 9061575 | A1
| 9061577 | B2
| 9061578 | B2
Partitioning | Partitioning - Insulation 10 Rockwool | Insulation, Rockwool | Reuse | P5 + 17,16 | 9229488 |  | Element | 24 | 6 | 31 | 0.532 | 0.65941 | 6.7342 | 36.9268 | 19.6451 | 0.3508 | 0.03297 | 0.01754
| All Connections | Connection Type
| 7732051 | A1
| 7732053 | A1
| 7732055 | A1
| 7732067 | A1
| 9060600 | A1
| 9060712 | A1
| 9060713 | A1
| 9060830 | A1
| 9061481 | A1
| 9061483 | A1
| 9061484 | A1
| 9061485 | A1
| 9061547 | A1
| 9061550 | A1
| 9061573 | A1
| 9061574 | A1
| 9061576 | A1
| 9061577 | A1
| 9061578 | A1
| 9061582 | A1
| 9061618 | A1
| 9061663 | A1
| 9061664 | A1
| 9061665 | A1
| 9061666 | A1
| 9061896 | A1
| 9061897 | A1
| 9062042 | A1
| 9062043 | A1
| 9063236 | A1
| 9114732 | A1
Partitioning | Partitioning - Int. Wall 2.5 Plaster | Plaster, Plaster General, Gypsum (indoor) | Reuse | P5 + 17,16 | 9229494 |  | Element | 25 | 5 | 21 | 0.47675 | 0.11972 | 4.7889 | 12.4511 | 5.9361 | 0.057078 | 0.095777 | 0.045662
| All Connections | Connection Type
| 7732051 | A1
| 9060583 | C2
| 9060628 | C2
| 9060672 | C2
| 9060676 | C2
| 9060712 | A1
| 9060728 | A1
| 9060759 | C2
| 9060760 | C2
| 9060764 | C2
| 9060765 | C2
| 9060780 | C2
| 9060783 | C2
| 9060784 | C2
| 9061582 | A1
| 9061583 | B2
| 9061618 | C2
| 9061621 | C2
| 9061622 | C2
| 9061623 | C2
| 9063236 | A1
Partitioning | Partitioning - Int. Wall 2.5 Plaster | Plaster, Plaster General, Gypsum (indoor) | Reuse | P5 + 17,16 | 9229493 |  | Element | 25 | 5 | 10 | 0.54047 | 0.031245 | 1.2498 | 3.2495 | 1.7562 | 0.016887 | 0.024996 | 0.01351
| All Connections | Connection Type
| 9061486 | C2
| 9061488 | A1
| 9061538 | C2
| 9061573 | C2
| 9061582 | A1
| 9061583 | B2
| 9061621 | C2
| 9061895 | C2
| 9062036 | C2
| 9063236 | A1
Partitioning | Partitioning - Int. Wall 2.5 Plaster | Plaster, Plaster General, Gypsum (indoor) | Reuse | P5 + 17,16 | 9229537 |  | Element | 25 | 5 | 8 | 0.61631 | 0.086948 | 3.4779 | 9.0426 | 5.573 | 0.053587 | 0.069558 | 0.042869
| All Connections | Connection Type
| 9060649 | C2
| 9060880 | C2
| 9060937 | C2
| 9061625 | A1
| 9061627 | C2
| 9061628 | C2
| 9061630 | C2
| 9063236 | A1
Partitioning | Partitioning - Int. Wall Finishing 10 Tiles | Ceramics, Tiles and Cladding Panels (chemical connection) | Reuse | P5 + 17,16 | 9229555 |  | Element | 26 | 4 | 5 | 0.426 | 0.056023 | 5.6023 | 61.1775 | 26.0616 | 0.023866 | 0.078433 | 0.033412
| All Connections | Connection Type
| 9061471 | D1
| 9061472 | D1
| 9061620 | D1
| 9061640 | D1
| 9061641 | A1
Partitioning | Partitioning - Insulation 5 Rockwool | Insulation, Rockwool | Reuse | P5 + 17,16 | 9229547 |  | Element | 17 | 8 | 19 | 0.532 | 0.6532 | 13.064 | 36.5792 | 19.4601 | 0.3475 | 0.03266 | 0.017375
| All Connections | Connection Type
| 7732040 | A1
| 7732071 | A1
| 7732072 | A1
| 9060724 | A1
| 9060938 | A1
| 9060939 | A1
| 9061633 | A1
| 9061635 | A1
| 9061636 | A1
| 9061637 | A1
| 9061638 | A1
| 9061639 | A1
| 9061898 | A1
| 9061899 | A1
| 9061900 | A1
| 9061901 | A1
| 9061902 | A1
| 9063236 | A1
| 9114084 | A1
Partitioning | Partitioning - Insulation 10 Rockwool | Insulation, Rockwool | Reuse | P5 + 17,16 | 9229582 |  | Element | 24 | 5 | 16 | 0.548 | 1.0049 | 10.0485 | 56.2717 | 30.8369 | 0.55066 | 0.050243 | 0.027533
| All Connections | Connection Type
| 7732655 | A1
| 9060709 | A1
| 9060724 | A1
| 9060882 | A1
| 9060939 | A1
| 9061629 | A1
| 9061672 | A1
| 9061673 | A1
| 9061674 | A1
| 9061675 | A1
| 9062087 | A1
| 9062088 | A1
| 9062089 | A1
| 9062090 | A1
| 9063236 | A1
| 9084938 | A1
Partitioning | Partitioning - Int. Wall 2.5 Plaster | Plaster, Plaster General, Gypsum (indoor) | Reuse | PLAN 01a | 9062211 |  | Element | 25 | 5 | 12 | 0.538 | 0.031245 | 1.2498 | 3.2495 | 1.7482 | 0.01681 | 0.024996 | 0.013448
| All Connections | Connection Type
| 9060612 | C2
| 9060613 | C2
| 9062062 | C2
| 9062106 | C2
| 9062108 | A1
| 9062158 | C2
| 9062187 | A1
| 9062188 | B2
| 9062208 | C2
| 9062229 | C2
| 9062231 | C2
| 9063236 | A1
Partitioning | Partitioning - Int. Wall 2.5 Plaster | Plaster, Plaster General, Gypsum (indoor) | Reuse | P5 + 17,16 | 9229539 |  | Element | 25 | 4 | 10 | 0.62686 | 0.11628 | 4.6512 | 12.0931 | 7.5807 | 0.072891 | 0.093024 | 0.058313
| All Connections | Connection Type
| 9060882 | A1
| 9060939 | A1
| 9061625 | A1
| 9061627 | C2
| 9061628 | C2
| 9061629 | C2
| 9061630 | C2
| 9061632 | C2
| 9063236 | A1
| 9112072 | A1
Partitioning | Partitioning - Insulation 5 Rockwool | Insulation, Rockwool | Reuse | P5 + 17,16 | 9229538 |  | Element | 20 | 7 | 11 | 0.612 | 0.23256 | 4.6512 | 13.0234 | 7.9703 | 0.14233 | 0.011628 | 0.0071163
| All Connections | Connection Type
| 9060880 | A1
| 9060882 | A1
| 9060937 | A1
| 9060939 | A1
| 9061624 | A1
| 9061626 | A1
| 9061627 | A1
| 9061628 | A1
| 9061630 | A1
| 9063236 | A1
| 9112072 | A1
Partitioning | Partitioning - Int. Wall 2.5 Plaster | Plaster, Plaster General, Gypsum (indoor) | Reuse | P5 + 17,16 | 9229546 |  | Element | 25 | 5 | 16 | 0.5464 | 0.29432 | 11.7728 | 30.6094 | 16.725 | 0.16082 | 0.23546 | 0.12865
| All Connections | Connection Type
| 9060654 | C2
| 9060938 | C2
| 9060942 | C2
| 9061634 | A1
| 9061635 | C2
| 9061636 | C2
| 9061637 | C2
| 9061638 | C2
| 9061639 | C2
| 9061898 | C2
| 9061899 | C2
| 9061900 | C2
| 9061901 | C2
| 9061902 | C2
| 9062583 | C2
| 9063236 | A1
Partitioning | Partitioning - Int. Wall 2.5 Plaster | Plaster, Plaster General, Gypsum (indoor) | Reuse | P5 + 17,16 | 9229542 |  | Element | 25 | 4 | 6 | 0.66686 | 0.035657 | 1.4263 | 3.7083 | 2.4729 | 0.023778 | 0.028526 | 0.019023
| All Connections | Connection Type
| 9060882 | A1
| 9061626 | C2
| 9061671 | A1
| 9061673 | C2
| 9061675 | C2
| 9063236 | A1
Partitioning | Partitioning - Int. Wall Moldings 60 Wood | Timber, General | Reuse | P5 + 17,16 | 9228779 |  | Element | 27 | 2 | 4 | 0.61231 | 0.00011879 | 0.011879 | -0.076364 | -0.046758 | 7.2735e-05 | 7.4075e-05 | 4.5357e-05
| All Connections | Connection Type
| 9060583 | C2
| 9060638 | C2
| 9061581 | C2
| 9061583 | A1
Partitioning | Partitioning - Int. Wall Moldings 60 Wood | Timber, General | Reuse | P5 + 17,16 | 9228780 |  | Element | 27 | 2 | 3 | 0.616 | 0.00042381 | 0.042381 | -0.27245 | -0.16783 | 0.00026107 | 0.00026428 | 0.0001628
| All Connections | Connection Type
| 9060611 | C2
| 9062106 | C2
| 9062110 | A1
Partitioning | Partitioning - Int. Wall 2.5 Plaster | Plaster, Plaster General, Gypsum (indoor) | Reuse | P5 + 17,16 | 9228777 |  | Element | 25 | 5 | 14 | 0.5656 | 0.013889 | 0.55555 | 1.4444 | 0.81697 | 0.0078555 | 0.011111 | 0.0062844
| All Connections | Connection Type
| 7731766 | A1
| 7731768 | A1
| 9060647 | C2
| 9060675 | C2
| 9060684 | C2
| 9060685 | C2
| 9060730 | A1
| 9060944 | C2
| 9060945 | A1
| 9061024 | C2
| 9063236 | A1
| 9063287 | A1
| 9063338 | A1
| 9063389 | A1
Partitioning | Partitioning - Int. Wall 2.5 Plaster | Plaster, Plaster General, Gypsum (indoor) | Reuse | P5 + 17,16 | 9228778 |  | Element | 25 | 4 | 12 | 0.50985 | 0.00813 | 0.3252 | 0.84552 | 0.43109 | 0.0041451 | 0.006504 | 0.0033161
| All Connections | Connection Type
| 7731743 | A1
| 7731766 | A1
| 9060674 | C2
| 9060684 | C2
| 9060730 | A1
| 9061258 | C2
| 9061299 | C2
| 9063236 | A1
| 9063287 | A1
| 9063338 | A1
| 9063389 | A1
| 9172140 | D1
Partitioning | Partitioning - Int. Wall Moldings 60 Wood | Timber, General | Reuse | P5 + 17,16 | 9228784 |  | Element | 27 | 2 | 3 | 0.6 | 0.000102 | 0.0102 | -0.065571 | -0.039343 | 6.12e-05 | 6.3606e-05 | 3.8163e-05
| All Connections | Connection Type
| 9060610 | C2
| 9060670 | C2
| 9060680 | C2
Partitioning | Partitioning - Int. Wall Moldings 60 Wood | Timber, General | Reuse | P5 + 17,16 | 9228785 |  | Element | 27 | 1 | 4 | 0.6 | 7.2e-05 | 0.0072 | -0.046285 | -0.027771 | 4.32e-05 | 4.4898e-05 | 2.6939e-05
| All Connections | Connection Type
| 9060672 | C2
| 9060673 | C2
| 9060683 | C2
| 9062686 | C2
Partitioning | Partitioning - Int. Wall Moldings 60 Wood | Timber, General | Reuse | PLAN 01a | 9062230 |  | Element | 27 | 2 | 4 | 0.61231 | 0.00011879 | 0.011879 | -0.076364 | -0.046758 | 7.2735e-05 | 7.4075e-05 | 4.5357e-05
| All Connections | Connection Type
| 9060581 | C2
| 9060619 | C2
| 9062186 | C2
| 9062188 | A1
Partitioning | Partitioning - Int. Wall Moldings 60 Wood | Timber, General | Reuse | P5 + 17,16 | 9228783 |  | Element | 27 | 1 | 4 | 0.6 | 7.2e-05 | 0.0072 | -0.046285 | -0.027771 | 4.32e-05 | 4.4898e-05 | 2.6939e-05
| All Connections | Connection Type
| 9060670 | C2
| 9060671 | C2
| 9060681 | C2
| 9062687 | C2
Partitioning | Partitioning - Int. Wall 2.5 Plaster | Plaster, Plaster General, Gypsum (indoor) | Reuse | P5 + 17,16 | 9228776 |  | Element | 25 | 4 | 10 | 0.63067 | 0.0064363 | 0.25745 | 0.66937 | 0.42215 | 0.0040591 | 0.005149 | 0.0032473
| All Connections | Connection Type
| 7731758 | A1
| 9060672 | C2
| 9060682 | C2
| 9060728 | A1
| 9061695 | C2
| 9062686 | C2
| 9063236 | A1
| 9063287 | A1
| 9063338 | A1
| 9063389 | A1
Partitioning | Partitioning - Int. Wall 2.5 Plaster | Plaster, Plaster General, Gypsum (indoor) | Reuse | P5 + 17,16 | 9229465 |  | Element | 25 | 4 | 6 | 0.66686 | 0.035658 | 1.4263 | 3.7084 | 2.473 | 0.023779 | 0.028526 | 0.019023
| All Connections | Connection Type
| 9061481 | A1
| 9061485 | C2
| 9061488 | A1
| 9061550 | C2
| 9061551 | C2
| 9063236 | A1
Partitioning | Partitioning - Int. Wall 1.25 Plaster | Plaster, Plasterboard (walls) | Reuse | P5 + 17,16 | 9229463 |  | Element | 25 | 4 | 7 | 0.6376 | 0.052115 | 4.1692 | 16.26 | 10.3674 | 0.033229 | 0.041692 | 0.026583
| All Connections | Connection Type
| 7732055 | A1
| 9061481 | A1
| 9061548 | C2
| 9061552 | C2
| 9061575 | A1
| 9061666 | C2
| 9063236 | A1
Partitioning | Partitioning - Int. Wall 2.5 Plaster | Plaster, Plaster General, Gypsum (indoor) | Reuse | P5 + 17,16 | 9229487 |  | Element | 25 | 5 | 13 | 0.48952 | 0.13364 | 5.3457 | 13.8988 | 6.8038 | 0.065421 | 0.10691 | 0.052337
| All Connections | Connection Type
| 9060600 | C2
| 9060633 | C2
| 9060830 | C2
| 9061575 | A1
| 9061576 | B2
| 9061577 | C2
| 9061578 | C2
| 9061664 | C2
| 9061665 | C2
| 9061892 | C2
| 9062042 | C2
| 9062043 | C2
| 9063236 | A1
Partitioning | Partitioning - Int. Wall 2.5 Plaster | Plaster, Plaster General, Gypsum (indoor) | Reuse | P5 + 17,16 | 9229486 |  | Element | 25 | 5 | 13 | 0.55143 | 0.084055 | 3.3622 | 8.7418 | 4.8205 | 0.046351 | 0.067244 | 0.03708
| All Connections | Connection Type
| 9060629 | C2
| 9060632 | C2
| 9061483 | C2
| 9061575 | A1
| 9061577 | C2
| 9061578 | C2
| 9061580 | C2
| 9061582 | A1
| 9061664 | C2
| 9061893 | C2
| 9061896 | C2
| 9061897 | C2
| 9063236 | A1
Partitioning | Partitioning - Int. Wall 2.5 Plaster | Plaster, Plaster General, Gypsum (indoor) | Reuse | P5 + 17,16 | 9228774 |  | Element | 25 | 4 | 12 | 0.50985 | 0.00813 | 0.3252 | 0.84552 | 0.43109 | 0.0041451 | 0.006504 | 0.0033161
| All Connections | Connection Type
| 7731745 | A1
| 7731750 | A1
| 9060670 | C2
| 9060680 | C2
| 9060726 | A1
| 9062247 | C2
| 9062687 | C2
| 9063236 | A1
| 9063287 | A1
| 9063338 | A1
| 9063389 | A1
| 9171904 | D1
Partitioning | Partitioning - Int. Wall 2.5 Plaster | Plaster, Plaster General, Gypsum (indoor) | Reuse | P5 + 17,16 | 9228775 |  | Element | 25 | 4 | 12 | 0.63005 | 0.012195 | 0.4878 | 1.2683 | 0.79908 | 0.0076834 | 0.009756 | 0.0061467
| All Connections | Connection Type
| 7731758 | A1
| 7731760 | A1
| 9060628 | C2
| 9060673 | C2
| 9060682 | C2
| 9060683 | C2
| 9060728 | A1
| 9061581 | C2
| 9063236 | A1
| 9063287 | A1
| 9063338 | A1
| 9063389 | A1
Partitioning | Partitioning - Int. Wall Moldings 60 Wood | Timber, General | Reuse | PLAN 01a | 9062229 |  | Element | 27 | 2 | 3 | 0.616 | 0.00020966 | 0.020966 | -0.13478 | -0.083025 | 0.00012915 | 0.00013074 | 8.0536e-05
| All Connections | Connection Type
| 9060612 | C2
| 9062188 | A1
| 9062211 | C2
Partitioning | Partitioning - Int. Wall 2.5 Plaster | Plaster, Plaster General, Gypsum (indoor) | Reuse | P5 + 17,16 | 9228773 |  | Element | 25 | 4 | 12 | 0.63005 | 0.012195 | 0.4878 | 1.2683 | 0.79908 | 0.0076834 | 0.009756 | 0.0061467
| All Connections | Connection Type
| 7731750 | A1
| 7731752 | A1
| 9060610 | C2
| 9060671 | C2
| 9060680 | C2
| 9060681 | C2
| 9060726 | A1
| 9062186 | C2
| 9063236 | A1
| 9063287 | A1
| 9063338 | A1
| 9063389 | A1
Partitioning | Partitioning - Insulation 10 Rockwool | Insulation, Rockwool | Reuse | P5 + 17,16 | 9228943 |  | Element | 24 | 7 | 21 | 0.532 | 0.52958 | 6.6188 | 29.6565 | 15.7773 | 0.28174 | 0.026479 | 0.014087
| All Connections | Connection Type
| 7732059 | A1
| 7732654 | A1
| 7732655 | A1
| 9060794 | A1
| 9060880 | A1
| 9060881 | A1
| 9060884 | A1
| 9060945 | A1
| 9061010 | A1
| 9061011 | A1
| 9061012 | A1
| 9061013 | A1
| 9061019 | A1
| 9061625 | A1
| 9061626 | A1
| 9061627 | A1
| 9061629 | A1
| 9061671 | A1
| 9061675 | A1
| 9063236 | A1
| 9112072 | A1
Partitioning | Partitioning - Int. Wall 2.5 Plaster | Plaster, Plaster General, Gypsum (indoor) | Reuse | P5 + 17,16 | 9228883 |  | Element | 25 | 5 | 19 | 0.53449 | 0.24868 | 9.9471 | 25.8623 | 13.8232 | 0.13292 | 0.19894 | 0.10633
| All Connections | Connection Type
| 9060582 | C2
| 9060643 | C2
| 9060645 | C2
| 9060824 | A1
| 9060825 | C2
| 9060826 | C2
| 9060827 | C2
| 9060828 | C2
| 9060878 | C2
| 9060879 | A1
| 9060989 | C2
| 9060990 | C2
| 9060991 | C2
| 9060992 | C2
| 9060993 | C2
| 9060994 | C2
| 9060995 | C2
| 9063236 | A1
| 9098142 | A1
Partitioning | 90 x 210 cm RBIM | Timber, Softwood, treated (window/door frame, finishing facade) | Reuse | P5 + 17,16 | 9228945 |  | Component | 31 | 2 | 7 | 0.64743 | 0.11521 | 7.3365 | -80.1158 | -51.8693 | 0.074588 | 0.062014 | 0.04015
| All Connections | Connection Type
| 9060650 | A1
| 9060880 | B2
| 9060881 | B2
| 9060882 | A1
| 9060883 | A1
| 9060936 | A1
| 9061013 | B2
Partitioning | Partitioning - Int. Wall Finishing 10 Tiles | Ceramics, Tiles and Cladding Panels (chemical connection) | Recycled | P5 + 17,16 | 9228944 |  | Element | 26 | 5 | 10 | 0.39291 | 0.044513 | 4.4513 | 48.6083 | 19.0986 | 0.01749 | 0.062318 | 0.024485
| All Connections | Connection Type
| 9060794 | C2
| 9060881 | D1
| 9060884 | A1
| 9061008 | D1
| 9061009 | D1
| 9061010 | C2
| 9061011 | C2
| 9061017 | A2
| 9061018 | D1
| 9061019 | D1
Partitioning | Partitioning - Int. Wall 2.5 Plaster | Plaster, Plaster General, Gypsum (indoor) | Reuse | P5 + 17,16 | 9228891 |  | Element | 25 | 5 | 20 | 0.53631 | 0.29601 | 11.8406 | 30.7856 | 16.5105 | 0.15876 | 0.23681 | 0.127
| All Connections | Connection Type
| 9060641 | C2
| 9060642 | C2
| 9060713 | A1
| 9060718 | A1
| 9060833 | A1
| 9060837 | C2
| 9060839 | C2
| 9060841 | C2
| 9060843 | C2
| 9060845 | C2
| 9061574 | C2
| 9061575 | A1
| 9061892 | C2
| 9062037 | C2
| 9062038 | C2
| 9062039 | C2
| 9062040 | C2
| 9062041 | C2
| 9062711 | C2
| 9063236 | A1
Partitioning | Partitioning - Int. Wall 2.5 Plaster | Plaster, Plaster General, Gypsum (indoor) | Reuse | P5 + 17,16 | 9228892 |  | Element | 25 | 5 | 27 | 0.43459 | 0.43296 | 17.3183 | 45.0275 | 19.5684 | 0.18816 | 0.34637 | 0.15053
| All Connections | Connection Type
| 9060644 | C2
| 9060713 | A1
| 9060729 | A1
| 9060787 | C2
| 9060834 | A1
| 9060836 | C2
| 9060838 | C2
| 9060840 | C2
| 9060842 | C2
| 9060878 | C2
| 9060879 | A1
| 9061258 | C2
| 9061481 | A1
| 9061540 | C2
| 9061541 | C2
| 9061542 | C2
| 9061543 | C2
| 9061544 | C2
| 9061545 | C2
| 9061546 | C2
| 9061547 | C2
| 9061548 | C2
| 9061549 | C2
| 9062099 | C2
| 9062489 | C2
| 9063236 | A1
| 9172140 | D1
Partitioning | Partitioning - Int. Wall 2.5 Plaster | Plaster, Plaster General, Gypsum (indoor) | Reuse | P5 + 17,16 | 9228884 |  | Element | 25 | 4 | 14 | 0.54727 | 0.26558 | 10.6232 | 27.6203 | 15.1158 | 0.14534 | 0.21246 | 0.11628
| All Connections | Connection Type
| 9060601 | C2
| 9060656 | C2
| 9060657 | C2
| 9060662 | C2
| 9060824 | A1
| 9060825 | C2
| 9060826 | C2
| 9060827 | C2
| 9060828 | C2
| 9060829 | C2
| 9060996 | C2
| 9060997 | C2
| 9060998 | C2
| 9063236 | A1
Partitioning | Partitioning - Insulation 10 Rockwool | Insulation, Rockwool | Reuse | P5 + 17,16 | 9228885 |  | Element | 24 | 5 | 26 | 0.532 | 1.0838 | 10.8381 | 60.6934 | 32.2889 | 0.57659 | 0.054191 | 0.028829
| All Connections | Connection Type
| 7732058 | A1
| 9060601 | A1
| 9060662 | A1
| 9060719 | A1
| 9060822 | A1
| 9060823 | A1
| 9060825 | A1
| 9060826 | A1
| 9060827 | A1
| 9060828 | A1
| 9060829 | A1
| 9060879 | A1
| 9060989 | A1
| 9060990 | A1
| 9060991 | A1
| 9060992 | A1
| 9060993 | A1
| 9060994 | A1
| 9060995 | A1
| 9060996 | A1
| 9060997 | A1
| 9060998 | A1
| 9061679 | A1
| 9062570 | A1
| 9063236 | A1
| 9098142 | A1
Partitioning | Partitioning - Int. Wall Moldings 60 Wood | Timber, General | Reuse | P5 + 17,16 | 9228997 |  | Element | 27 | 2 | 3 | 0.616 | 0.00042381 | 0.042381 | -0.27245 | -0.16783 | 0.00026107 | 0.00026428 | 0.0001628
| All Connections | Connection Type
| 9060649 | C2
| 9060880 | C2
| 9060884 | A1
Partitioning | Partitioning - Int. Wall Moldings 60 Wood | Timber, General | Reuse | P5 + 17,16 | 9229003 |  | Element | 27 | 1 | 3 | 0.6 | 0.00098648 | 0.098648 | -0.63416 | -0.3805 | 0.00059189 | 0.00061515 | 0.00036909
| All Connections | Connection Type
| 9060654 | C2
| 9060938 | C2
| 9061633 | C2
Partitioning | Partitioning - Int. Wall Moldings 60 Wood | Timber, General | Reuse | P5 + 17,16 | 9229002 |  | Element | 27 | 2 | 2 | 0.6 | 3.941e-05 | 0.003941 | -0.025335 | -0.015201 | 2.3646e-05 | 2.4575e-05 | 1.4745e-05
| All Connections | Connection Type
| 9060651 | C2
| 9060937 | C2
Partitioning | Partitioning - Int. Wall 2.5 Plaster | Plaster, Plaster General, Gypsum (indoor) | Reuse | P5 + 17,16 | 9229005 |  | Element | 25 | 5 | 18 | 0.47102 | 0.11633 | 4.6534 | 12.0988 | 5.6987 | 0.054795 | 0.093067 | 0.043836
| All Connections | Connection Type
| 9060582 | C2
| 9060647 | C2
| 9060674 | C2
| 9060788 | C2
| 9060789 | C2
| 9060808 | C2
| 9060809 | C2
| 9060945 | A1
| 9060946 | B2
| 9060981 | C2
| 9060983 | C2
| 9060988 | C2
| 9061023 | C2
| 9061024 | C2
| 9061025 | C2
| 9062091 | C2
| 9062092 | C2
| 9063236 | A1
Partitioning | Partitioning - Int. Wall 2.5 Plaster | Plaster, Plaster General, Gypsum (indoor) | Reuse | P5 + 17,16 | 9229004 |  | Element | 25 | 5 | 12 | 0.538 | 0.031441 | 1.2577 | 3.2699 | 1.7592 | 0.016915 | 0.025153 | 0.013532
| All Connections | Connection Type
| 9060650 | C2
| 9060651 | C2
| 9060880 | C2
| 9060937 | C2
| 9060939 | A1
| 9060945 | A1
| 9060946 | B2
| 9060982 | C2
| 9060985 | C2
| 9061023 | C2
| 9061579 | C2
| 9063236 | A1
Partitioning | Partitioning - Int. Wall 2.5 Plaster | Plaster, Plaster General, Gypsum (indoor) | Reuse | P5 + 17,16 | 9228999 |  | Element | 25 | 5 | 15 | 0.49143 | 0.13194 | 5.2774 | 13.7214 | 6.7431 | 0.064837 | 0.10555 | 0.05187
| All Connections | Connection Type
| 9060602 | C2
| 9060653 | C2
| 9060793 | C2
| 9060939 | A1
| 9060940 | B2
| 9060942 | C2
| 9060984 | C2
| 9060987 | C2
| 9061579 | C2
| 9061631 | C2
| 9061632 | C2
| 9061633 | C2
| 9061634 | A1
| 9061635 | C2
| 9063236 | A1
Partitioning | Partitioning - Int. Wall 2.5 Plaster | Plaster, Plaster General, Gypsum (indoor) | Reuse | P5 + 17,16 | 9228998 |  | Element | 25 | 5 | 15 | 0.55 | 0.084056 | 3.3622 | 8.7418 | 4.808 | 0.046231 | 0.067245 | 0.036985
| All Connections | Connection Type
| 9060649 | C2
| 9060651 | C2
| 9060652 | C2
| 9060792 | C2
| 9060939 | A1
| 9060941 | C2
| 9060943 | C2
| 9060984 | C2
| 9060986 | C2
| 9061579 | C2
| 9061624 | C2
| 9061625 | A1
| 9061630 | C2
| 9061631 | C2
| 9063236 | A1
Partitioning | 90x210 cm | Timber, Softwood, treated (window/door frame, finishing facade) | Reuse | P5 + 17,16 | 9229001 |  | Component | 31 | 2 | 4 | 0.685 | 0.12741 | 2.6176 | -88.6046 | -60.6941 | 0.087278 | 0.068585 | 0.046981
| All Connections | Connection Type
| 9060938 | B2
| 9060939 | A1
| 9060984 | B2
| 9061579 | B2
Partitioning | Partitioning - Insulation 10 Rockwool | Insulation, Rockwool | Reuse | P5 + 17,16 | 9229000 |  | Element | 24 | 6 | 32 | 0.532 | 0.66409 | 6.781 | 37.1889 | 19.7845 | 0.35329 | 0.033204 | 0.017665
| All Connections | Connection Type
| 7732059 | A1
| 7732071 | A1
| 7732654 | A1
| 7732655 | A1
| 9060602 | A1
| 9060724 | A1
| 9060792 | A1
| 9060793 | A1
| 9060937 | A1
| 9060938 | A1
| 9060940 | A1
| 9060943 | A1
| 9060945 | A1
| 9060983 | A1
| 9060984 | A1
| 9060986 | A1
| 9060987 | A1
| 9061579 | A1
| 9061625 | A1
| 9061626 | A1
| 9061630 | A1
| 9061631 | A1
| 9061632 | A1
| 9061634 | A1
| 9061635 | A1
| 9061671 | A1
| 9061673 | A1
| 9061674 | A1
| 9062090 | A1
| 9063236 | A1
| 9098142 | A1
| 9112072 | A1
Partitioning | Partitioning - Int. Wall 2.5 Plaster | Plaster, Plaster General, Gypsum (indoor) | Reuse | P5 + 17,16 | 9228908 |  | Element | 25 | 4 | 13 | 0.5478 | 0.26558 | 10.6232 | 27.6203 | 15.1305 | 0.14549 | 0.21246 | 0.11639
| All Connections | Connection Type
| 9060599 | C2
| 9060636 | C2
| 9060661 | C2
| 9060848 | A1
| 9060849 | C2
| 9060850 | C2
| 9060851 | C2
| 9060852 | C2
| 9060853 | C2
| 9062050 | C2
| 9062052 | C2
| 9062053 | C2
| 9063236 | A1
Partitioning | Partitioning - Insulation 10 Rockwool | Insulation, Rockwool | Reuse | P5 + 17,16 | 9228909 |  | Element | 24 | 6 | 27 | 0.532 | 1.0838 | 10.8381 | 60.6934 | 32.2889 | 0.57659 | 0.054191 | 0.028829
| All Connections | Connection Type
| 7732050 | A1
| 9060599 | A1
| 9060661 | A1
| 9060712 | A1
| 9060717 | A1
| 9060846 | A1
| 9060847 | A1
| 9060849 | A1
| 9060850 | A1
| 9060851 | A1
| 9060852 | A1
| 9060853 | A1
| 9062044 | A1
| 9062045 | A1
| 9062046 | A1
| 9062047 | A1
| 9062048 | A1
| 9062049 | A1
| 9062050 | A1
| 9062051 | A1
| 9062052 | A1
| 9062053 | A1
| 9062808 | A1
| 9062809 | A1
| 9062813 | A1
| 9062924 | A1
| 9063236 | A1
Partitioning | Partitioning - Int. Wall 2.5 Plaster | Plaster, Plaster General, Gypsum (indoor) | Reuse | P5 + 17,16 | 9228931 |  | Element | 25 | 5 | 18 | 0.53503 | 0.24868 | 9.9471 | 25.8623 | 13.8372 | 0.13305 | 0.19894 | 0.10644
| All Connections | Connection Type
| 9060581 | C2
| 9060620 | C2
| 9060710 | A1
| 9060872 | A1
| 9060873 | C2
| 9060874 | C2
| 9060875 | C2
| 9060876 | C2
| 9062079 | C2
| 9062081 | C2
| 9062082 | C2
| 9062083 | C2
| 9062084 | C2
| 9062085 | C2
| 9062086 | C2
| 9063074 | C2
| 9063075 | A1
| 9063236 | A1
Partitioning | Partitioning - Int. Wall 2.5 Plaster | Plaster, Plaster General, Gypsum (indoor) | Reuse | P5 + 17,16 | 9228907 |  | Element | 25 | 5 | 17 | 0.53289 | 0.24698 | 9.8793 | 25.6862 | 13.6879 | 0.13161 | 0.19759 | 0.10529
| All Connections | Connection Type
| 9060583 | C2
| 9060637 | C2
| 9060712 | A1
| 9060848 | A1
| 9060849 | C2
| 9060850 | C2
| 9060851 | C2
| 9060852 | C2
| 9062044 | C2
| 9062045 | C2
| 9062046 | C2
| 9062047 | C2
| 9062048 | C2
| 9062049 | C2
| 9062051 | C2
| 9062808 | C2
| 9063236 | A1
Partitioning | Partitioning - Int. Wall 1.25 Plaster | Plaster, Plasterboard (walls) | Reuse | P5 + 17,16 | 9228917 |  | Element | 25 | 3 | 11 | 0.66062 | 0.13548 | 10.8381 | 42.2686 | 27.9233 | 0.089498 | 0.10838 | 0.071598
| All Connections | Connection Type
| 7732046 | A1
| 9060711 | A1
| 9060716 | A1
| 9060857 | A1
| 9060859 | A1
| 9060861 | C2
| 9060863 | C2
| 9060865 | C2
| 9060867 | C2
| 9060869 | C2
| 9063236 | A1
Partitioning | Partitioning - Int. Wall 2.5 Plaster | Plaster, Plaster General, Gypsum (indoor) | Reuse | P5 + 17,16 | 9228916 |  | Element | 25 | 5 | 26 | 0.53543 | 0.43126 | 17.2505 | 44.8513 | 24.0147 | 0.23091 | 0.34501 | 0.18473
| All Connections | Connection Type
| 9060626 | C2
| 9060627 | C2
| 9060711 | A1
| 9060727 | A1
| 9060761 | C2
| 9060762 | C2
| 9060763 | C2
| 9060781 | C2
| 9060782 | C2
| 9060858 | A1
| 9060860 | C2
| 9060862 | C2
| 9060864 | C2
| 9060866 | C2
| 9061695 | C2
| 9062054 | C2
| 9062060 | C2
| 9062061 | C2
| 9062093 | A1
| 9062094 | C2
| 9062095 | C2
| 9062096 | C2
| 9062097 | C2
| 9062808 | C2
| 9062809 | A1
| 9063236 | A1
Partitioning | Partitioning - Insulation 10 Rockwool | Insulation, Rockwool | Reuse | P5 + 17,16 | 9228919 |  | Element | 24 | 5 | 15 | 0.548 | 1.0838 | 10.8381 | 60.6934 | 33.26 | 0.59393 | 0.054191 | 0.029696
| All Connections | Connection Type
| 7732048 | A1
| 9060711 | A1
| 9060716 | A1
| 9060855 | A1
| 9060859 | A1
| 9060860 | A1
| 9060862 | A1
| 9060864 | A1
| 9060866 | A1
| 9060868 | A1
| 9062054 | A1
| 9062809 | A1
| 9062813 | A1
| 9062928 | A1
| 9063236 | A1
Partitioning | Partitioning - Insulation 10 Rockwool | Insulation, Rockwool | Reuse | P5 + 17,16 | 9228918 |  | Element | 24 | 5 | 16 | 0.548 | 1.0838 | 10.8381 | 60.6934 | 33.26 | 0.59393 | 0.054191 | 0.029696
| All Connections | Connection Type
| 7732046 | A1
| 9060711 | A1
| 9060716 | A1
| 9060854 | A1
| 9060856 | A1
| 9060861 | A1
| 9060863 | A1
| 9060865 | A1
| 9060867 | A1
| 9060869 | A1
| 9062055 | A1
| 9062056 | A1
| 9062057 | A1
| 9062058 | A1
| 9062059 | A1
| 9063236 | A1
Partitioning | Partitioning - Int. Wall 2.5 Plaster | Plaster, Plaster General, Gypsum (indoor) | Reuse | P5 + 17,16 | 9228932 |  | Element | 25 | 4 | 14 | 0.54727 | 0.26558 | 10.6232 | 27.6203 | 15.1158 | 0.14534 | 0.21246 | 0.11628
| All Connections | Connection Type
| 9060603 | C2
| 9060617 | C2
| 9060618 | C2
| 9060660 | C2
| 9060872 | A1
| 9060873 | C2
| 9060874 | C2
| 9060875 | C2
| 9060876 | C2
| 9060877 | C2
| 9062077 | C2
| 9062078 | C2
| 9062080 | C2
| 9063236 | A1
Partitioning | Partitioning - Int. Wall 2.5 Plaster | Plaster, Plaster General, Gypsum (indoor) | Reuse | P5 + 17,16 | 9228941 |  | Element | 25 | 6 | 13 | 0.49636 | 0.075799 | 3.032 | 7.8831 | 3.9129 | 0.037624 | 0.06064 | 0.030099
| All Connections | Connection Type
| 9060649 | C2
| 9060650 | C2
| 9060882 | A1
| 9060884 | B2
| 9060936 | C2
| 9060943 | C2
| 9060945 | A1
| 9061012 | C2
| 9061013 | C2
| 9061624 | C2
| 9061625 | A1
| 9061627 | C2
| 9063236 | A1
Partitioning | Partitioning - Insulation 5 Rockwool | Insulation, Rockwool | Reuse | P5 + 17,16 | 9228940 |  | Element | 17 | 10 | 12 | 0.612 | 0.18974 | 3.7948 | 10.6254 | 6.5028 | 0.11612 | 0.009487 | 0.005806
| All Connections | Connection Type
| 7732039 | A1
| 7732056 | A1
| 7732058 | A1
| 9060790 | A1
| 9060791 | A1
| 9060822 | A1
| 9060824 | A1
| 9060831 | A1
| 9060834 | A1
| 9060878 | A1
| 9063236 | A1
| 9066481 | A1
Partitioning | Partitioning - Int. Wall 1.25 Plaster | Plaster, Plasterboard (walls) | Reuse | P5 + 17,16 | 9228893 |  | Element | 25 | 3 | 11 | 0.66062 | 0.13548 | 10.8381 | 42.2686 | 27.9233 | 0.089498 | 0.10838 | 0.071598
| All Connections | Connection Type
| 7732054 | A1
| 9060713 | A1
| 9060718 | A1
| 9060833 | A1
| 9060835 | A1
| 9060837 | C2
| 9060839 | C2
| 9060841 | C2
| 9060843 | C2
| 9060845 | C2
| 9063236 | A1
Partitioning | Partitioning - Int. Wall 2.5 Plaster | Plaster, Plaster General, Gypsum (indoor) | Reuse | P5 + 17,16 | 9228942 |  | Element | 25 | 7 | 12 | 0.49716 | 0.11334 | 4.5335 | 11.7871 | 5.8601 | 0.056347 | 0.09067 | 0.045077
| All Connections | Connection Type
| 9060794 | C2
| 9060882 | A1
| 9060883 | D1
| 9060884 | B2
| 9060945 | A1
| 9061008 | C2
| 9061010 | C2
| 9061011 | C2
| 9061012 | C2
| 9061013 | C2
| 9061019 | C2
| 9063236 | A1
Partitioning | Partitioning - Insulation 10 Rockwool | Insulation, Rockwool | Reuse | P5 + 17,16 | 9228895 |  | Element | 24 | 5 | 15 | 0.548 | 1.0838 | 10.8381 | 60.6934 | 33.26 | 0.59393 | 0.054191 | 0.029696
| All Connections | Connection Type
| 7732056 | A1
| 9060713 | A1
| 9060718 | A1
| 9060787 | A1
| 9060831 | A1
| 9060835 | A1
| 9060836 | A1
| 9060838 | A1
| 9060840 | A1
| 9060842 | A1
| 9060844 | A1
| 9060879 | A1
| 9061679 | A1
| 9062574 | A1
| 9063236 | A1
Partitioning | Partitioning - Insulation 10 Rockwool | Insulation, Rockwool | Reuse | P5 + 17,16 | 9228933 |  | Element | 24 | 5 | 26 | 0.532 | 1.0838 | 10.8381 | 60.6934 | 32.2889 | 0.57659 | 0.054191 | 0.028829
| All Connections | Connection Type
| 7732042 | A1
| 9060603 | A1
| 9060660 | A1
| 9060710 | A1
| 9060715 | A1
| 9060870 | A1
| 9060871 | A1
| 9060873 | A1
| 9060874 | A1
| 9060875 | A1
| 9060876 | A1
| 9060877 | A1
| 9062077 | A1
| 9062078 | A1
| 9062079 | A1
| 9062080 | A1
| 9062081 | A1
| 9062082 | A1
| 9062083 | A1
| 9062084 | A1
| 9062085 | A1
| 9062086 | A1
| 9063075 | A1
| 9063079 | A1
| 9063190 | A1
| 9063236 | A1
Partitioning | Partitioning - Int. Wall 2.5 Plaster | Plaster, Plaster General, Gypsum (indoor) | Reuse | P5 + 17,16 | 9228939 |  | Element | 25 | 4 | 9 | 0.53733 | 0.07278 | 2.9112 | 7.5691 | 4.0671 | 0.039107 | 0.058224 | 0.031286
| All Connections | Connection Type
| 9060643 | C2
| 9060790 | C2
| 9060791 | C2
| 9060822 | C2
| 9060831 | C2
| 9060879 | A1
| 9062489 | C2
| 9063236 | A1
| 9066481 | B2
Partitioning | Partitioning - Insulation 10 Rockwool | Insulation, Rockwool | Reuse | P5 + 17,16 | 9228894 |  | Element | 24 | 5 | 16 | 0.548 | 1.0838 | 10.8381 | 60.6934 | 33.26 | 0.59393 | 0.054191 | 0.029696
| All Connections | Connection Type
| 7732054 | A1
| 9060713 | A1
| 9060718 | A1
| 9060830 | A1
| 9060832 | A1
| 9060837 | A1
| 9060839 | A1
| 9060841 | A1
| 9060843 | A1
| 9060845 | A1
| 9062037 | A1
| 9062038 | A1
| 9062039 | A1
| 9062040 | A1
| 9062041 | A1
| 9063236 | A1
Partitioning | Partitioning - Insulation 5 Rockwool | Insulation, Rockwool | Reuse | PLAN 01a | 9062584 |  | Element | 17 | 7 | 6 | 0.652 | 0.26227 | 5.2453 | 14.687 | 9.5759 | 0.171 | 0.013113 | 0.0085499
| All Connections | Connection Type
| 7732040 | A1
| 9060719 | A1
| 9060724 | A1
| 9062578 | A2
| 9063236 | A1
| 9063535 | A1
Partitioning | Partitioning - Int. Wall 2.5 Plaster | Plaster, Plaster General, Gypsum (indoor) | Reuse | PLAN 01a | 9062583 |  | Element | 25 | 5 | 9 | 0.53228 | 0.12344 | 4.9374 | 12.8374 | 6.833 | 0.065702 | 0.098749 | 0.052562
| All Connections | Connection Type
| 9060607 | C2
| 9060654 | C2
| 9060658 | C2
| 9060797 | C2
| 9061633 | C2
| 9062582 | C2
| 9062685 | C2
| 9063236 | A1
| 9063535 | B2
Partitioning | Partitioning - Int. Wall Moldings 60 Wood | Timber, General | Reuse | PLAN 01a | 9062686 |  | Element | 27 | 1 | 3 | 0.6 | 0.00015755 | 0.015755 | -0.10128 | -0.06077 | 9.4532e-05 | 9.8247e-05 | 5.8948e-05
| All Connections | Connection Type
| 9060673 | C2
| 9060682 | C2
| 9061695 | C2
Partitioning | Partitioning - Int. Wall Moldings 60 Wood | Timber, General | Reuse | PLAN 01a | 9062685 |  | Element | 27 | 3 | 3 | 0.576 | 0.00052534 | 0.052534 | -0.33772 | -0.19453 | 0.0003026 | 0.00032759 | 0.00018869
| All Connections | Connection Type
| 9060658 | C2
| 9062583 | C2
| 9063535 | C2
Partitioning | Partitioning - Int. Wall Moldings 60 Wood | Timber, General | Reuse | PLAN 01a | 9061892 |  | Element | 27 | 1 | 3 | 0.6 | 0.0010166 | 0.10166 | -0.65352 | -0.39211 | 0.00060995 | 0.00063393 | 0.00038036
| All Connections | Connection Type
| 9060642 | C2
| 9060830 | C2
| 9061574 | C2
Partitioning | Partitioning - Int. Wall Moldings 60 Wood | Timber, General | Reuse | PLAN 01a | 9061893 |  | Element | 27 | 2 | 2 | 0.6 | 3.941e-05 | 0.003941 | -0.025335 | -0.015201 | 2.3646e-05 | 2.4575e-05 | 1.4745e-05
| All Connections | Connection Type
| 9060629 | C2
| 9061573 | C2
Partitioning | Partitioning - Int. Wall Moldings 60 Wood | Timber, General | Reuse | PLAN 01a | 9062582 |  | Element | 27 | 3 | 3 | 0.576 | 0.00049455 | 0.049455 | -0.31792 | -0.18312 | 0.00028486 | 0.00030839 | 0.00017763
| All Connections | Connection Type
| 9060654 | C2
| 9062583 | C2
| 9063535 | C2
Partitioning | Partitioning - Insulation 5 Rockwool | Insulation, Rockwool | Reuse | PLAN 01a | 9062580 |  | Element | 20 | 6 | 8 | 0.41896 | 0.40807 | 8.1615 | 22.8521 | 9.574 | 0.17096 | 0.020404 | 0.0085482
| All Connections | Connection Type
| 7734014 | A1
| 7734016 | A1
| 9062571 | A2
| 9062572 | D1
| 9062579 | A2
| 9062581 | D1
| 9063236 | D1
| 9063535 | A1
Partitioning | Partitioning - Int. Wall Moldings 60 Wood | Timber, General | Reuse | PLAN 01a | 9062687 |  | Element | 27 | 1 | 3 | 0.6 | 0.00015755 | 0.015755 | -0.10128 | -0.06077 | 9.4532e-05 | 9.8247e-05 | 5.8948e-05
| All Connections | Connection Type
| 9060671 | C2
| 9060680 | C2
| 9062247 | C2
Partitioning | Partitioning - Insulation 5 Rockwool | Insulation, Rockwool | Reuse | PLAN 01a | 9062811 |  | Element | 20 | 4 | 10 | 0.436 | 0.12994 | 2.5988 | 7.2766 | 3.1726 | 0.056654 | 0.006497 | 0.0028327
| All Connections | Connection Type
| 7732184 | A1
| 7732185 | A1
| 9062812 | A2
| 9062814 | D1
| 9062925 | A2
| 9062926 | D1
| 9062930 | D1
| 9062931 | D1
| 9063236 | D1
| 9067204 | A1
Partitioning | Partitioning - Insulation 5 Rockwool | Insulation, Rockwool | Reuse | PLAN 01a | 9062809 |  | Element | 17 | 9 | 10 | 0.612 | 0.18974 | 3.7948 | 10.6254 | 6.5028 | 0.11612 | 0.009487 | 0.005806
| All Connections | Connection Type
| 7732038 | A1
| 7732048 | A1
| 7732050 | A1
| 9060767 | A1
| 9060848 | A1
| 9060855 | A1
| 9060858 | A1
| 9062808 | A1
| 9063236 | A1
| 9067204 | A1
Partitioning | Partitioning - Insulation 10 Rockwool | Insulation, Rockwool | Reuse | PLAN 01a | 9061855 |  | Element | 24 | 2 | 9 | 0.636 | 0.2184 | 2.184 | 12.2304 | 7.7785 | 0.1389 | 0.01092 | 0.0069451
| All Connections | Connection Type
| 7732047 | A1
| 9060705 | A1
| 9060727 | A1
| 9061854 | A1
| 9061856 | A1
| 9061857 | A1
| 9061858 | A1
| 9063236 | A1
| 9092124 | A1
Partitioning | Partitioning - Int. Wall 1.25 Plaster | Plaster, Plasterboard (walls) | Reuse | PLAN 01a | 9061856 |  | Element | 25 | 2 | 9 | 0.66894 | 0.0273 | 2.184 | 8.5176 | 5.6978 | 0.018262 | 0.02184 | 0.01461
| All Connections | Connection Type
| 7732047 | A1
| 9060705 | A1
| 9060727 | A1
| 9061685 | A2
| 9061855 | A1
| 9061857 | C2
| 9061858 | C2
| 9063236 | A1
| 9092124 | A1
Partitioning | Partitioning - Int. Wall 2.5 Plaster | Plaster, Plaster General, Gypsum (indoor) | Reuse | PLAN 01a | 9062711 |  | Element | 25 | 5 | 9 | 0.53733 | 0.12853 | 5.1412 | 13.3671 | 7.1826 | 0.069063 | 0.10282 | 0.055251
| All Connections | Connection Type
| 9060606 | C2
| 9060640 | C2
| 9060641 | C2
| 9060717 | A1
| 9060770 | C2
| 9060830 | C2
| 9063236 | A1
| 9065445 | B2
| 9065491 | C2
Partitioning | Partitioning - Insulation 5 Rockwool | Insulation, Rockwool | Reuse | PLAN 01a | 9062689 |  | Element | 17 | 7 | 6 | 0.652 | 0.26283 | 5.2566 | 14.7185 | 9.5964 | 0.17137 | 0.013141 | 0.0085683
| All Connections | Connection Type
| 7732161 | A1
| 9060717 | A1
| 9060718 | A1
| 9062732 | A2
| 9063236 | A1
| 9065445 | A1
Partitioning | Partitioning - Int. Wall 2.5 Plaster | Plaster, Plaster General, Gypsum (indoor) | Reuse | PLAN 01a | 9062808 |  | Element | 25 | 4 | 13 | 0.49636 | 0.075036 | 3.0014 | 7.8038 | 3.8735 | 0.037245 | 0.060029 | 0.029796
| All Connections | Connection Type
| 7732038 | A1
| 9060627 | C2
| 9060637 | C2
| 9060766 | C2
| 9060767 | C2
| 9060846 | C2
| 9060848 | A1
| 9060855 | C2
| 9062809 | A1
| 9063072 | C2
| 9063073 | C2
| 9063236 | A1
| 9067204 | B2
Partitioning | Partitioning - Insulation 5 Rockwool | Insulation, Rockwool | Reuse | PLAN 01a | 9062734 |  | Element | 20 | 6 | 11 | 0.41476 | 0.44171 | 8.8342 | 24.7358 | 10.2594 | 0.1832 | 0.022085 | 0.0091602
| All Connections | Connection Type
| 7734011 | A1
| 7734013 | A1
| 9062575 | A2
| 9062576 | D1
| 9062733 | A2
| 9062735 | D1
| 9062925 | A2
| 9062926 | D1
| 9062927 | D1
| 9063236 | D1
| 9065445 | A1
Partitioning | Partitioning - Insulation 10 Rockwool | Insulation, Rockwool | Reuse | PLAN 01a | 9062443 |  | Element | 24 | 5 | 26 | 0.532 | 1.9108 | 19.1076 | 107.0025 | 56.9253 | 1.0165 | 0.095538 | 0.050826
| All Connections | Connection Type
| 7732036 | A1
| 7732063 | A1
| 7732064 | A1
| 7732162 | A1
| 9060740 | A1
| 9060741 | A1
| 9060742 | A1
| 9060743 | A1
| 9062247 | A1
| 9062444 | A1
| 9062445 | A1
| 9062446 | A1
| 9062447 | A1
| 9062448 | A1
| 9062461 | A1
| 9062462 | A1
| 9062463 | A1
| 9062464 | A1
| 9062465 | A1
| 9062466 | A1
| 9063075 | A1
| 9063224 | A1
| 9063236 | A1
| 9101049 | A1
| 9115728 | A1
| 9171904 | A1
Partitioning | Partitioning - Int. Wall 2.5 Plaster | Plaster, Plaster General, Gypsum (indoor) | Reuse | PLAN 01a | 9062444 |  | Element | 25 | 5 | 22 | 0.53096 | 0.43126 | 17.2505 | 44.8513 | 23.8141 | 0.22898 | 0.34501 | 0.18319
| All Connections | Connection Type
| 9060608 | C2
| 9060609 | C2
| 9060740 | C2
| 9060741 | C2
| 9060742 | C2
| 9060743 | C2
| 9062247 | C2
| 9062443 | A1
| 9062445 | C2
| 9062446 | C2
| 9062447 | C2
| 9062448 | C2
| 9062461 | C2
| 9062462 | C2
| 9062463 | C2
| 9062464 | C2
| 9062465 | C2
| 9062466 | C2
| 9063074 | C2
| 9063075 | A1
| 9063224 | C2
| 9063236 | A1
Partitioning | Partitioning - Int. Wall 2.5 Plaster | Plaster, Plaster General, Gypsum (indoor) | Reuse | PLAN 01a | 9062247 |  | Element | 25 | 5 | 11 | 0.49829 | 0.10339 | 4.1354 | 10.7521 | 5.3576 | 0.051516 | 0.082708 | 0.041212
| All Connections | Connection Type
| 9060608 | C2
| 9060671 | C2
| 9062236 | C2
| 9062443 | A1
| 9062444 | C2
| 9062461 | C2
| 9062687 | C2
| 9063236 | A1
| 9171904 | D1
| 9171905 | B2
| 9171906 | A1
Partitioning | Partitioning - Int. Wall Finishing 10 Tiles | Ceramics, Tiles and Cladding Panels (chemical connection) | Reuse | PLAN 01a | 9062000 |  | Element | 26 | 4 | 5 | 0.426 | 0.056173 | 5.6173 | 61.3413 | 26.1314 | 0.02393 | 0.078643 | 0.033502
| All Connections | Connection Type
| 9061998 | D1
| 9061999 | A1
| 9062028 | D1
| 9062029 | D1
| 9062180 | D1
Partitioning | 90 x 210 cm RBIM | Timber, Softwood, treated (window/door frame, finishing facade) | Reuse | P5 + 17,16 | 9229007 |  | Component | 31 | 2 | 8 | 0.6485 | 0.11521 | 7.3365 | -80.1158 | -51.9551 | 0.074711 | 0.062014 | 0.040216
| All Connections | Connection Type
| 9060647 | A1
| 9060651 | A1
| 9060943 | B2
| 9060944 | B2
| 9060945 | A1
| 9060981 | A1
| 9060982 | A1
| 9061023 | B2
Partitioning | Partitioning - Insulation 10 Rockwool | Insulation, Rockwool | Reuse | P5 + 17,16 | 9229006 |  | Element | 24 | 7 | 28 | 0.532 | 0.37696 | 5.0926 | 21.1098 | 11.2304 | 0.20054 | 0.018848 | 0.010027
| All Connections | Connection Type
| 7732059 | A1
| 9060582 | A1
| 9060674 | A1
| 9060730 | A1
| 9060788 | A1
| 9060789 | A1
| 9060808 | A1
| 9060809 | A1
| 9060880 | A1
| 9060881 | A1
| 9060882 | A1
| 9060939 | A1
| 9060943 | A1
| 9060944 | A1
| 9060946 | A1
| 9060983 | A1
| 9060985 | A1
| 9060988 | A1
| 9061008 | A1
| 9061012 | A1
| 9061023 | A1
| 9061024 | A1
| 9061025 | A1
| 9061579 | A1
| 9062091 | A1
| 9062092 | A1
| 9063236 | A1
| 9098142 | A1
Partitioning | Partitioning - Int. Wall Moldings 60 Wood | Timber, General | Reuse | P5 + 17,16 | 9229043 |  | Element | 27 | 2 | 3 | 0.616 | 0.0002117 | 0.02117 | -0.13609 | -0.083832 | 0.00013041 | 0.00013201 | 8.132e-05
| All Connections | Connection Type
| 9060650 | C2
| 9060943 | C2
| 9060946 | A1
Partitioning | Partitioning - Int. Wall Moldings 60 Wood | Timber, General | Reuse | P5 + 17,16 | 9229042 |  | Element | 27 | 2 | 4 | 0.61231 | 0.00011879 | 0.011879 | -0.076364 | -0.046758 | 7.2735e-05 | 7.4075e-05 | 4.5357e-05
| All Connections | Connection Type
| 9060582 | C2
| 9060646 | C2
| 9060944 | C2
| 9060946 | A1
Partitioning | Partitioning - Int. Wall 2.5 Plaster | Plaster, Plaster General, Gypsum (indoor) | Reuse | P5 + 17,16 | 9229066 |  | Element | 25 | 6 | 11 | 0.49525 | 0.074538 | 2.9815 | 7.7519 | 3.8391 | 0.036915 | 0.05963 | 0.029532
| All Connections | Connection Type
| 9060730 | A1
| 9060795 | C2
| 9060796 | C2
| 9060881 | C2
| 9060883 | D1
| 9060945 | A1
| 9061009 | D1
| 9061022 | C2
| 9061024 | C2
| 9061025 | C2
| 9063236 | A1
Partitioning | Partitioning - Insulation 5 Rockwool | Insulation, Rockwool | Recycled | PLAN 01a | 9062572 |  | Element | 20 | 4 | 8 | 0.38914 | 0.10458 | 2.0915 | 5.8562 | 2.2789 | 0.040695 | 0.0052288 | 0.0020347
| All Connections | Connection Type
| 7737015 | A1
| 9061677 | D1
| 9062467 | D1
| 9062571 | A2
| 9062573 | D1
| 9062580 | D1
| 9062581 | D1
| 9063236 | D1
Partitioning | Partitioning - Int. Wall Moldings 60 Wood | Timber, General | Reuse | PLAN 01a | 9062489 |  | Element | 27 | 1 | 3 | 0.6 | 0.00026013 | 0.026013 | -0.16722 | -0.10033 | 0.00015608 | 0.00016221 | 9.7326e-05
| All Connections | Connection Type
| 9060644 | C2
| 9060831 | C2
| 9060878 | C2
Partitioning | Partitioning - Insulation 5 Rockwool | Insulation, Rockwool | Reuse | PLAN 01a | 9062576 |  | Element | 20 | 4 | 8 | 0.40259 | 0.11205 | 2.241 | 6.2748 | 2.5262 | 0.04511 | 0.0056025 | 0.0022555
| All Connections | Connection Type
| 7737015 | A1
| 9061677 | D1
| 9061678 | A2
| 9062575 | A2
| 9062577 | D1
| 9062734 | D1
| 9062735 | D1
| 9063236 | D1
Partitioning | Partitioning - Int. Wall Moldings 60 Wood | Timber, General | Reuse | PLAN 01a | 9061894 |  | Element | 27 | 2 | 4 | 0.61231 | 0.00042981 | 0.042981 | -0.2763 | -0.16918 | 0.00026318 | 0.00026802 | 0.00016411
| All Connections | Connection Type
| 9060631 | C2
| 9061483 | C2
| 9061486 | C2
| 9061490 | A1
Partitioning | Partitioning - Int. Wall Finishing 10 Tiles | Ceramics, Tiles and Cladding Panels (chemical connection) | Reuse | PLAN 01a | 9062028 |  | Element | 26 | 4 | 5 | 0.426 | 0.053692 | 5.3692 | 58.6314 | 24.977 | 0.022873 | 0.075169 | 0.032022
| All Connections | Connection Type
| 9062000 | D1
| 9062029 | D1
| 9062033 | A2
| 9062107 | D1
| 9062109 | D1
Partitioning | Partitioning - Int. Wall Finishing 10 Tiles | Ceramics, Tiles and Cladding Panels (chemical connection) | Recycled | P5 + 17,16 | 9229067 |  | Element | 26 | 4 | 8 | 0.37057 | 0.0536 | 5.36 | 58.5312 | 21.69 | 0.019863 | 0.07504 | 0.027808
| All Connections | Connection Type
| 9060795 | C2
| 9060796 | C2
| 9060883 | D1
| 9061008 | D1
| 9061014 | C2
| 9061022 | D1
| 9061446 | D1
| 9061448 | D1
Partitioning | Partitioning - Int. Wall Finishing 10 Tiles | Ceramics, Tiles and Cladding Panels (chemical connection) | Reuse | P5 + 17,16 | 9229076 |  | Element | 26 | 4 | 5 | 0.426 | 0.0536 | 5.36 | 58.5312 | 24.9343 | 0.022834 | 0.07504 | 0.031967
| All Connections | Connection Type
| 9060883 | D1
| 9061017 | A2
| 9061019 | D1
| 9061446 | D1
| 9061448 | D1
Partitioning | Partitioning - Int. Wall Moldings 60 Wood | Timber, General | Reuse | PLAN 01a | 9062036 |  | Element | 27 | 2 | 4 | 0.61231 | 0.00021566 | 0.021566 | -0.13864 | -0.084889 | 0.00013205 | 0.00013448 | 8.2345e-05
| All Connections | Connection Type
| 9060630 | C2
| 9061486 | C2
| 9061580 | C2
| 9061583 | A1
Partitioning | Partitioning - Int. Wall 1.25 Plaster | Plaster, Plasterboard (walls) | Reuse | P5 + 17,16 | 9229584 |  | Element | 25 | 4 | 7 | 0.6376 | 0.052231 | 4.1785 | 16.2962 | 10.3904 | 0.033303 | 0.041785 | 0.026642
| All Connections | Connection Type
| 7732655 | A1
| 9060939 | A1
| 9061629 | C2
| 9061671 | A1
| 9061672 | C2
| 9061674 | C2
| 9063236 | A1
Partitioning | Partitioning - Int. Wall 2.5 Plaster | Plaster, Plaster General, Gypsum (indoor) | Reuse | P5 + 17,16 | 9228707 |  | Element | 25 | 5 | 8 | 0.62178 | 0.018917 | 0.7567 | 1.9674 | 1.2233 | 0.011762 | 0.015134 | 0.00941
| All Connections | Connection Type
| 9060603 | C2
| 9060615 | C2
| 9060616 | C2
| 9060710 | A1
| 9062063 | C2
| 9062064 | A1
| 9062066 | C2
| 9063236 | A1
Partitioning | Partitioning - Int. Wall 2.5 Plaster | Plaster, Plaster General, Gypsum (indoor) | Reuse | P5 + 17,16 | 9228708 |  | Element | 25 | 4 | 11 | 0.632 | 0.0098238 | 0.39295 | 1.0217 | 0.6457 | 0.0062086 | 0.007859 | 0.0049669
| All Connections | Connection Type
| 7731746 | A1
| 7731753 | A1
| 9060622 | C2
| 9060624 | C2
| 9060660 | C2
| 9060715 | A1
| 9062953 | C2
| 9063236 | A1
| 9063287 | A1
| 9063338 | A1
| 9063389 | A1
Partitioning | Partitioning - Int. Wall 2.5 Plaster | Plaster, Plaster General, Gypsum (indoor) | Reuse | P5 + 17,16 | 9228705 |  | Element | 25 | 5 | 8 | 0.62178 | 0.018917 | 0.7567 | 1.9674 | 1.2233 | 0.011762 | 0.015134 | 0.00941
| All Connections | Connection Type
| 9060601 | C2
| 9060653 | C2
| 9060655 | C2
| 9060938 | C2
| 9060939 | A1
| 9061579 | C2
| 9063236 | A1
| 9098142 | A1
Partitioning | Partitioning - Int. Wall 2.5 Plaster | Plaster, Plaster General, Gypsum (indoor) | Reuse | P5 + 17,16 | 9228706 |  | Element | 25 | 4 | 8 | 0.62178 | 0.013889 | 0.55555 | 1.4444 | 0.89811 | 0.0086357 | 0.011111 | 0.0069086
| All Connections | Connection Type
| 9060604 | C2
| 9060616 | C2
| 9060617 | C2
| 9060710 | A1
| 9060871 | C2
| 9060872 | A1
| 9060873 | C2
| 9063236 | A1
Partitioning | Partitioning - Int. Wall Moldings 60 Wood | Timber, General | Reuse | P5 + 17,16 | 9228711 |  | Element | 27 | 1 | 3 | 0.6 | 0.000862 | 0.0862 | -0.55414 | -0.33248 | 0.0005172 | 0.00053753 | 0.00032252
| All Connections | Connection Type
| 9060609 | C2
| 9062247 | C2
| 9062444 | C2
Partitioning | Partitioning - Int. Wall Moldings 60 Wood | Timber, General | Reuse | P5 + 17,16 | 9228712 |  | Element | 27 | 1 | 4 | 0.6 | 0.0037983 | 0.37983 | -2.4418 | -1.4651 | 0.002279 | 0.0023686 | 0.0014211
| All Connections | Connection Type
| 9060608 | C2
| 9062444 | C2
| 9063074 | C2
| 9067467 | C2
Partitioning | Partitioning - Int. Wall 2.5 Plaster | Plaster, Plaster General, Gypsum (indoor) | Reuse | P5 + 17,16 | 9228709 |  | Element | 25 | 4 | 10 | 0.63067 | 0.00813 | 0.3252 | 0.84552 | 0.53324 | 0.0051273 | 0.006504 | 0.0041019
| All Connections | Connection Type
| 7731761 | A1
| 9060639 | C2
| 9060640 | C2
| 9060661 | C2
| 9060717 | A1
| 9062711 | C2
| 9063236 | A1
| 9063287 | A1
| 9063338 | A1
| 9063389 | A1
Partitioning | Partitioning - Int. Wall 2.5 Plaster | Plaster, Plaster General, Gypsum (indoor) | Reuse | P5 + 17,16 | 9228710 |  | Element | 25 | 4 | 11 | 0.632 | 0.0098238 | 0.39295 | 1.0217 | 0.6457 | 0.0062086 | 0.007859 | 0.0049669
| All Connections | Connection Type
| 7731749 | A1
| 7731769 | A1
| 9060658 | C2
| 9060659 | C2
| 9060662 | C2
| 9060719 | A1
| 9062583 | C2
| 9063236 | A1
| 9063287 | A1
| 9063338 | A1
| 9063389 | A1
Partitioning | Partitioning - Int. Wall 2.5 Plaster | Plaster, Plaster General, Gypsum (indoor) | Reuse | P5 + 17,16 | 9228704 |  | Element | 25 | 4 | 8 | 0.62178 | 0.013889 | 0.55555 | 1.4444 | 0.89811 | 0.0086357 | 0.011111 | 0.0069086
| All Connections | Connection Type
| 9060602 | C2
| 9060655 | C2
| 9060656 | C2
| 9060823 | C2
| 9060824 | A1
| 9060825 | C2
| 9063236 | A1
| 9098142 | A1
Partitioning | Partitioning - Insulation 5 Rockwool | Insulation, Rockwool | Reuse | PLAN 01a | 9063075 |  | Element | 17 | 11 | 11 | 0.612 | 0.18974 | 3.7948 | 10.6254 | 6.5028 | 0.11612 | 0.009487 | 0.005806
| All Connections | Connection Type
| 7732042 | A1
| 7732162 | A1
| 9060870 | A1
| 9060872 | A1
| 9062443 | A1
| 9062444 | A1
| 9063074 | A1
| 9063222 | A1
| 9063224 | A1
| 9063236 | A1
| 9067307 | A1
Partitioning | Partitioning - Int. Wall 2.5 Plaster | Plaster, Plaster General, Gypsum (indoor) | Reuse | P5 + 17,16 | 9228699 |  | Element | 25 | 4 | 13 | 0.56723 | 0.012195 | 0.4878 | 1.2683 | 0.71941 | 0.0069174 | 0.009756 | 0.0055339
| All Connections | Connection Type
| 7731750 | A1
| 7731752 | A1
| 7731772 | A1
| 9060619 | C2
| 9060620 | C2
| 9060710 | A1
| 9060870 | C2
| 9062186 | C2
| 9062230 | C2
| 9063236 | A1
| 9063287 | A1
| 9063338 | A1
| 9063389 | A1
Partitioning | Partitioning - Insulation 5 Rockwool | Insulation, Rockwool | Recycled | PLAN 01a | 9063192 |  | Element | 20 | 4 | 8 | 0.38914 | 0.10458 | 2.0915 | 5.8562 | 2.2789 | 0.040695 | 0.0052288 | 0.0020347
| All Connections | Connection Type
| 7737007 | A1
| 9062974 | D1
| 9062975 | D1
| 9063077 | D1
| 9063080 | D1
| 9063191 | A2
| 9063193 | D1
| 9063236 | D1
Partitioning | Partitioning - Insulation 5 Rockwool | Insulation, Rockwool | Reuse | PLAN 01a | 9063077 |  | Element | 20 | 4 | 10 | 0.436 | 0.12994 | 2.5988 | 7.2766 | 3.1726 | 0.056654 | 0.006497 | 0.0028327
| All Connections | Connection Type
| 7732181 | A1
| 7732182 | A1
| 9063078 | A2
| 9063080 | D1
| 9063191 | A2
| 9063192 | D1
| 9063196 | D1
| 9063197 | D1
| 9063236 | D1
| 9067307 | A1
Partitioning | Partitioning - Int. Wall 2.5 Plaster | Plaster, Plaster General, Gypsum (indoor) | Reuse | P5 + 17,16 | 9228702 |  | Element | 25 | 4 | 9 | 0.62 | 0.013889 | 0.55555 | 1.4444 | 0.89555 | 0.008611 | 0.011111 | 0.0068888
| All Connections | Connection Type
| 9060600 | C2
| 9060634 | C2
| 9060635 | C2
| 9060636 | C2
| 9060712 | A1
| 9060847 | C2
| 9060848 | A1
| 9060849 | C2
| 9063236 | A1
Partitioning | Partitioning - Int. Wall 2.5 Plaster | Plaster, Plaster General, Gypsum (indoor) | Reuse | P5 + 17,16 | 9228703 |  | Element | 25 | 5 | 8 | 0.62178 | 0.018917 | 0.7567 | 1.9674 | 1.2233 | 0.011762 | 0.015134 | 0.00941
| All Connections | Connection Type
| 9060599 | C2
| 9060633 | C2
| 9060634 | C2
| 9060712 | A1
| 9061574 | C2
| 9061575 | A1
| 9061577 | C2
| 9063236 | A1
Partitioning | Partitioning - Int. Wall 2.5 Plaster | Plaster, Plaster General, Gypsum (indoor) | Reuse | P5 + 17,16 | 9228700 |  | Element | 25 | 5 | 15 | 0.56667 | 0.013889 | 0.55555 | 1.4444 | 0.81851 | 0.0078703 | 0.011111 | 0.0062962
| All Connections | Connection Type
| 7731766 | A1
| 7731768 | A1
| 7731778 | A1
| 9060645 | C2
| 9060646 | C2
| 9060822 | C2
| 9060944 | C2
| 9060945 | A1
| 9060981 | C2
| 9060983 | C2
| 9063236 | A1
| 9063287 | A1
| 9063338 | A1
| 9063389 | A1
| 9098142 | A1
Partitioning | Partitioning - Int. Wall 2.5 Plaster | Plaster, Plaster General, Gypsum (indoor) | Reuse | P5 + 17,16 | 9228701 |  | Element | 25 | 4 | 13 | 0.56723 | 0.012195 | 0.4878 | 1.2683 | 0.71941 | 0.0069174 | 0.009756 | 0.0055339
| All Connections | Connection Type
| 7731758 | A1
| 7731760 | A1
| 7731774 | A1
| 9060637 | C2
| 9060638 | C2
| 9060676 | C2
| 9060712 | A1
| 9060846 | C2
| 9061581 | C2
| 9063236 | A1
| 9063287 | A1
| 9063338 | A1
| 9063389 | A1
Partitioning | Partitioning - Int. Wall Moldings 60 Wood | Timber, General | Reuse | P5 + 17,16 | 9228723 |  | Element | 27 | 1 | 5 | 0.6 | 0.0022023 | 0.22023 | -1.4158 | -0.84945 | 0.0013214 | 0.0013733 | 0.00082399
| All Connections | Connection Type
| 9060581 | C2
| 9060619 | C2
| 9060621 | C2
| 9060870 | C2
| 9063074 | C2
Partitioning | Partitioning - Int. Wall Moldings 60 Wood | Timber, General | Reuse | P5 + 17,16 | 9228724 |  | Element | 27 | 1 | 2 | 0.6 | 0.00025587 | 0.025587 | -0.16449 | -0.098694 | 0.00015352 | 0.00015956 | 9.5736e-05
| All Connections | Connection Type
| 9060620 | C2
| 9063074 | C2
Partitioning | Partitioning - Int. Wall Moldings 60 Wood | Timber, General | Reuse | P5 + 17,16 | 9228721 |  | Element | 27 | 1 | 4 | 0.6 | 0.002346 | 0.2346 | -1.5081 | -0.90488 | 0.0014076 | 0.0014629 | 0.00087776
| All Connections | Connection Type
| 9060617 | C2
| 9060624 | C2
| 9060660 | C2
| 9060871 | C2
Partitioning | Partitioning - Int. Wall Moldings 60 Wood | Timber, General | Reuse | P5 + 17,16 | 9228722 |  | Element | 27 | 2 | 3 | 0.6 | 0.000108 | 0.0108 | -0.069428 | -0.041657 | 6.48e-05 | 6.7347e-05 | 4.0408e-05
| All Connections | Connection Type
| 9060581 | C2
| 9060620 | C2
| 9062230 | C2
Partitioning | Partitioning - Int. Wall Moldings 60 Wood | Timber, General | Reuse | P5 + 17,16 | 9228727 |  | Element | 27 | 1 | 4 | 0.6 | 0.000102 | 0.0102 | -0.065571 | -0.039343 | 6.12e-05 | 6.3606e-05 | 3.8163e-05
| All Connections | Connection Type
| 9060605 | C2
| 9060618 | C2
| 9060622 | C2
| 9060660 | C2
Partitioning | Partitioning - Int. Wall Moldings 60 Wood | Timber, General | Reuse | P5 + 17,16 | 9228728 |  | Element | 27 | 3 | 3 | 0.576 | 0.00052466 | 0.052466 | -0.33728 | -0.19427 | 0.0003022 | 0.00032717 | 0.00018845
| All Connections | Connection Type
| 9060623 | C2
| 9062953 | C2
| 9065624 | C2
Partitioning | Partitioning - Int. Wall Moldings 60 Wood | Timber, General | Reuse | P5 + 17,16 | 9228725 |  | Element | 27 | 2 | 4 | 0.6 | 7.8e-05 | 0.0078 | -0.050143 | -0.030086 | 4.68e-05 | 4.864e-05 | 2.9184e-05
| All Connections | Connection Type
| 9060605 | C2
| 9060624 | C2
| 9062953 | C2
| 9065689 | C2
Partitioning | Partitioning - Int. Wall Moldings 60 Wood | Timber, General | Reuse | P5 + 17,16 | 9228726 |  | Element | 27 | 2 | 4 | 0.6 | 0.0025855 | 0.25855 | -1.6621 | -0.99727 | 0.0015513 | 0.0016123 | 0.00096738
| All Connections | Connection Type
| 9060625 | C2
| 9060854 | C2
| 9062075 | C2
| 9062953 | C2
Partitioning | Partitioning - Int. Wall Moldings 60 Wood | Timber, General | Reuse | P5 + 17,16 | 9228720 |  | Element | 27 | 1 | 4 | 0.6 | 0.000108 | 0.0108 | -0.069428 | -0.041657 | 6.48e-05 | 6.7347e-05 | 4.0408e-05
| All Connections | Connection Type
| 9060603 | C2
| 9060616 | C2
| 9060618 | C2
| 9060871 | C2
Partitioning | Partitioning - Int. Wall Moldings 60 Wood | Timber, General | Reuse | P5 + 17,16 | 9228714 |  | Element | 27 | 2 | 5 | 0.6 | 0.00090131 | 0.090131 | -0.57941 | -0.34765 | 0.00054079 | 0.00056205 | 0.00033723
| All Connections | Connection Type
| 9060614 | C2
| 9060677 | C2
| 9062062 | C2
| 9062100 | C2
| 9062106 | C2
Partitioning | Partitioning - Int. Wall Moldings 60 Wood | Timber, General | Reuse | P5 + 17,16 | 9228715 |  | Element | 27 | 2 | 4 | 0.61231 | 0.000293 | 0.0293 | -0.18836 | -0.11533 | 0.00017941 | 0.00018271 | 0.00011188
| All Connections | Connection Type
| 9062106 | C2
| 9062110 | A1
| 9062211 | C2
| 9062229 | C2
Partitioning | Partitioning - Int. Wall Moldings 60 Wood | Timber, General | Reuse | P5 + 17,16 | 9228713 |  | Element | 27 | 2 | 4 | 0.61231 | 0.00078481 | 0.078481 | -0.50452 | -0.30892 | 0.00048055 | 0.0004894 | 0.00029966
| All Connections | Connection Type
| 9060670 | C2
| 9060681 | C2
| 9062186 | C2
| 9062188 | A1
Partitioning | Partitioning - Int. Wall 2.5 Plaster | Plaster, Plaster General, Gypsum (indoor) | Reuse | P5 + 17,16 | 9228915 |  | Element | 25 | 5 | 19 | 0.5369 | 0.29432 | 11.7728 | 30.6094 | 16.4343 | 0.15802 | 0.23546 | 0.12642
| All Connections | Connection Type
| 9060623 | C2
| 9060711 | A1
| 9060716 | A1
| 9060857 | A1
| 9060861 | C2
| 9060863 | C2
| 9060865 | C2
| 9060867 | C2
| 9060869 | C2
| 9062055 | C2
| 9062056 | C2
| 9062057 | C2
| 9062058 | C2
| 9062059 | C2
| 9062063 | C2
| 9062064 | A1
| 9062075 | C2
| 9062953 | C2
| 9063236 | A1
Partitioning | Partitioning - Int. Wall Moldings 60 Wood | Timber, General | Reuse | P5 + 17,16 | 9228718 |  | Element | 27 | 1 | 3 | 0.6 | 4.541e-05 | 0.004541 | -0.029192 | -0.017515 | 2.7246e-05 | 2.8317e-05 | 1.699e-05
| All Connections | Connection Type
| 9060604 | C2
| 9060616 | C2
| 9062063 | C2
Partitioning | Partitioning - Int. Wall Moldings 60 Wood | Timber, General | Reuse | P5 + 17,16 | 9228719 |  | Element | 27 | 1 | 4 | 0.6 | 0.00016753 | 0.016753 | -0.1077 | -0.06462 | 0.00010052 | 0.00010447 | 6.2683e-05
| All Connections | Connection Type
| 9060603 | C2
| 9060604 | C2
| 9060615 | C2
| 9060617 | C2
Partitioning | Partitioning - Int. Wall Moldings 60 Wood | Timber, General | Reuse | P5 + 17,16 | 9228716 |  | Element | 27 | 2 | 4 | 0.61231 | 5.9255e-05 | 0.0059255 | -0.038092 | -0.023324 | 3.6282e-05 | 3.695e-05 | 2.2625e-05
| All Connections | Connection Type
| 9062062 | C2
| 9062076 | C2
| 9062188 | A1
| 9062211 | C2
Partitioning | Partitioning - Int. Wall Moldings 60 Wood | Timber, General | Reuse | P5 + 17,16 | 9228717 |  | Element | 27 | 1 | 2 | 0.6 | 0.0007578 | 0.07578 | -0.48716 | -0.29229 | 0.00045468 | 0.00047255 | 0.00028353
| All Connections | Connection Type
| 9060611 | C2
| 9062062 | C2
Partitioning | Partitioning - Int. Wall 2.5 Plaster | Plaster, Plaster General, Gypsum (indoor) | Reuse | P5 + 17,16 | 9229982 |  | Element | 25 | 5 | 21 | 0.47675 | 0.11972 | 4.7889 | 12.4511 | 5.9361 | 0.057078 | 0.095777 | 0.045662
| All Connections | Connection Type
| 7732043 | A1
| 9060581 | C2
| 9060610 | C2
| 9060670 | C2
| 9060710 | A1
| 9060726 | A1
| 9060744 | C2
| 9060745 | C2
| 9060756 | C2
| 9062187 | A1
| 9062188 | B2
| 9062206 | C2
| 9062208 | C2
| 9062209 | C2
| 9062210 | C2
| 9062230 | C2
| 9062232 | C2
| 9062233 | C2
| 9062234 | C2
| 9062235 | C2
| 9063236 | A1
Partitioning | 90x210 cm | Timber, Softwood, treated (window/door frame, finishing facade) | Reuse | PLAN 01a | 9062065 |  | Component | 31 | 1 | 4 | 0.685 | 0.12741 | 2.6176 | -88.6046 | -60.6941 | 0.087278 | 0.068585 | 0.046981
| All Connections | Connection Type
| 9062063 | B2
| 9062064 | A1
| 9062066 | B2
| 9062067 | B2
Partitioning | 90 x 210 cm RBIM | Timber, Softwood, treated (window/door frame, finishing facade) | Reuse | P5 + 17,16 | 9229984 |  | Component | 31 | 2 | 8 | 0.6485 | 0.11521 | 7.3365 | -80.1158 | -51.9551 | 0.074711 | 0.062014 | 0.040216
| All Connections | Connection Type
| 9060610 | A1
| 9060613 | A1
| 9062186 | B2
| 9062187 | A1
| 9062208 | B2
| 9062211 | B2
| 9062229 | A1
| 9062230 | A1
Partitioning | Partitioning - Insulation 10 Rockwool | Insulation, Rockwool | Reuse | P5 + 17,16 | 9229983 |  | Element | 24 | 7 | 26 | 0.532 | 0.37696 | 5.0926 | 21.1098 | 11.2304 | 0.20054 | 0.018848 | 0.010027
| All Connections | Connection Type
| 7732043 | A1
| 9060710 | A1
| 9060726 | A1
| 9060744 | A1
| 9060745 | A1
| 9060756 | A1
| 9062062 | A1
| 9062064 | A1
| 9062066 | A1
| 9062107 | A1
| 9062108 | A1
| 9062158 | A1
| 9062186 | A1
| 9062188 | A1
| 9062206 | A1
| 9062207 | A1
| 9062208 | A1
| 9062209 | A1
| 9062210 | A1
| 9062211 | A1
| 9062231 | A1
| 9062232 | A1
| 9062233 | A1
| 9062234 | A1
| 9062235 | A1
| 9063236 | A1
Partitioning | 90 x 210 cm RBIM | Timber, Softwood, treated (window/door frame, finishing facade) | Reuse | P5 + 17,16 | 9229906 |  | Component | 31 | 2 | 7 | 0.64743 | 0.11521 | 7.3365 | -80.1158 | -51.8693 | 0.074588 | 0.062014 | 0.04015
| All Connections | Connection Type
| 9060612 | A1
| 9060677 | A1
| 9062106 | B2
| 9062107 | B2
| 9062108 | A1
| 9062109 | A1
| 9062159 | B2
Partitioning | Partitioning - Int. Wall Finishing 10 Tiles | Ceramics, Tiles and Cladding Panels (chemical connection) | Recycled | P5 + 17,16 | 9229905 |  | Element | 26 | 5 | 9 | 0.39581 | 0.044244 | 4.4244 | 48.3141 | 19.1232 | 0.017512 | 0.061941 | 0.024517
| All Connections | Connection Type
| 9062028 | D1
| 9062033 | A2
| 9062107 | D1
| 9062110 | A1
| 9062180 | D1
| 9062183 | C2
| 9062184 | C2
| 9062185 | C2
| 9062207 | D1
Partitioning | Partitioning - Int. Wall Finishing 10 Tiles | Ceramics, Tiles and Cladding Panels (chemical connection) | Recycled | P5 + 17,16 | 9229976 |  | Element | 26 | 4 | 8 | 0.37057 | 0.053841 | 5.3841 | 58.7943 | 21.7875 | 0.019952 | 0.075377 | 0.027933
| All Connections | Connection Type
| 9061998 | D1
| 9062000 | D1
| 9062021 | D1
| 9062030 | C2
| 9062109 | D1
| 9062181 | C2
| 9062182 | C2
| 9062207 | D1
Partitioning | Partitioning - Int. Wall 2.5 Plaster | Plaster, Plaster General, Gypsum (indoor) | Reuse | P5 + 17,16 | 9229957 |  | Element | 25 | 4 | 5 | 0.68682 | 0.034811 | 1.3924 | 3.6203 | 2.4865 | 0.023909 | 0.027849 | 0.019127
| All Connections | Connection Type
| 9062098 | C2
| 9062102 | C2
| 9062108 | A1
| 9062160 | C2
| 9063236 | A1
Partitioning | Partitioning - Int. Wall 2.5 Plaster | Plaster, Plaster General, Gypsum (indoor) | Reuse | P5 + 17,16 | 9230003 |  | Element | 25 | 6 | 11 | 0.49525 | 0.074768 | 2.9907 | 7.7759 | 3.851 | 0.037029 | 0.059814 | 0.029623
| All Connections | Connection Type
| 9060726 | A1
| 9062021 | C2
| 9062107 | C2
| 9062109 | D1
| 9062180 | D1
| 9062181 | C2
| 9062182 | C2
| 9062187 | A1
| 9062209 | C2
| 9062210 | C2
| 9063236 | A1
Partitioning | Partitioning - Int. Wall 2.5 Plaster | Plaster, Plaster General, Gypsum (indoor) | Reuse | PLAN 01a | 9062062 |  | Element | 25 | 5 | 16 | 0.55231 | 0.085499 | 3.42 | 8.8919 | 4.9111 | 0.047222 | 0.068399 | 0.037777
| All Connections | Connection Type
| 9060611 | C2
| 9060613 | C2
| 9060614 | C2
| 9062064 | A1
| 9062066 | C2
| 9062067 | C2
| 9062068 | C2
| 9062073 | C2
| 9062074 | C2
| 9062076 | C2
| 9062100 | C2
| 9062101 | A1
| 9062105 | C2
| 9062187 | A1
| 9062211 | C2
| 9063236 | A1
Partitioning | Partitioning - Int. Wall 2.5 Plaster | Plaster, Plaster General, Gypsum (indoor) | Reuse | PLAN 01a | 9062063 |  | Element | 25 | 5 | 13 | 0.48952 | 0.13364 | 5.3457 | 13.8988 | 6.8038 | 0.065421 | 0.10691 | 0.052337
| All Connections | Connection Type
| 9060604 | C2
| 9060615 | C2
| 9060854 | C2
| 9062064 | A1
| 9062065 | B2
| 9062066 | C2
| 9062067 | C2
| 9062068 | C2
| 9062069 | C2
| 9062071 | C2
| 9062072 | C2
| 9062075 | C2
| 9063236 | A1
Partitioning | Partitioning - Insulation 10 Rockwool | Insulation, Rockwool | Reuse | P5 + 17,16 | 9230164 |  | Element | 24 | 6 | 26 | 0.532 | 1.9108 | 19.1076 | 107.0025 | 56.9253 | 1.0165 | 0.095538 | 0.050826
| All Connections | Connection Type
| 7732036 | A1
| 7732063 | A1
| 7732064 | A1
| 7732162 | A1
| 9060740 | A1
| 9060741 | A1
| 9060742 | A1
| 9060743 | A1
| 9062247 | A1
| 9062444 | A1
| 9062445 | A1
| 9062446 | A1
| 9062447 | A1
| 9062448 | A1
| 9062461 | A1
| 9062462 | A1
| 9062463 | A1
| 9062464 | A1
| 9062465 | A1
| 9062466 | A1
| 9063075 | A1
| 9063224 | A1
| 9063236 | A1
| 9101049 | A1
| 9115728 | A1
| 9171904 | A1
Partitioning | Partitioning - Int. Wall 2.5 Plaster | Plaster, Plaster General, Gypsum (indoor) | Reuse | P5 + 17,16 | 9230043 |  | Element | 25 | 5 | 11 | 0.49829 | 0.10339 | 4.1354 | 10.7521 | 5.3576 | 0.051516 | 0.082708 | 0.041212
| All Connections | Connection Type
| 9060608 | C2
| 9060671 | C2
| 9062236 | C2
| 9062443 | A1
| 9062444 | C2
| 9062461 | C2
| 9062687 | C2
| 9063236 | A1
| 9171904 | D1
| 9171905 | B2
| 9171906 | A1
Partitioning | Partitioning - Int. Wall Moldings 60 Wood | Timber, General | Reuse | P5 + 17,16 | 9230025 |  | Element | 27 | 2 | 3 | 0.616 | 0.00020966 | 0.020966 | -0.13478 | -0.083025 | 0.00012915 | 0.00013074 | 8.0536e-05
| All Connections | Connection Type
| 9060612 | C2
| 9062188 | A1
| 9062211 | C2
Partitioning | Partitioning - Int. Wall 2.5 Plaster | Plaster, Plaster General, Gypsum (indoor) | Reuse | P5 + 17,16 | 9230007 |  | Element | 25 | 5 | 12 | 0.538 | 0.031245 | 1.2498 | 3.2495 | 1.7482 | 0.01681 | 0.024996 | 0.013448
| All Connections | Connection Type
| 9060612 | C2
| 9060613 | C2
| 9062062 | C2
| 9062106 | C2
| 9062108 | A1
| 9062158 | C2
| 9062187 | A1
| 9062188 | B2
| 9062208 | C2
| 9062229 | C2
| 9062231 | C2
| 9063236 | A1
Partitioning | Partitioning - Insulation 10 Rockwool | Insulation, Rockwool | Reuse | PLAN 01a | 9062064 |  | Element | 24 | 6 | 30 | 0.532 | 0.66409 | 6.781 | 37.1889 | 19.7845 | 0.35329 | 0.033204 | 0.017665
| All Connections | Connection Type
| 7732043 | A1
| 7732045 | A1
| 7732047 | A1
| 7732061 | A1
| 9060604 | A1
| 9060710 | A1
| 9060711 | A1
| 9060854 | A1
| 9062062 | A1
| 9062063 | A1
| 9062065 | A1
| 9062066 | A1
| 9062067 | A1
| 9062068 | A1
| 9062069 | A1
| 9062070 | A1
| 9062071 | A1
| 9062072 | A1
| 9062073 | A1
| 9062074 | A1
| 9062093 | A1
| 9062094 | A1
| 9062098 | A1
| 9062101 | A1
| 9062102 | A1
| 9062105 | A1
| 9062187 | A1
| 9062206 | A1
| 9063236 | A1
| 9115322 | A1
Partitioning | Partitioning - Int. Wall Moldings 60 Wood | Timber, General | Reuse | P5 + 17,16 | 9230026 |  | Element | 27 | 2 | 4 | 0.61231 | 0.00011879 | 0.011879 | -0.076364 | -0.046758 | 7.2735e-05 | 7.4075e-05 | 4.5357e-05
| All Connections | Connection Type
| 9060581 | C2
| 9060619 | C2
| 9062186 | C2
| 9062188 | A1
Partitioning | Partitioning - Int. Wall Moldings 60 Wood | Timber, General | Reuse | P5 + 17,16 | 9229871 |  | Element | 27 | 1 | 3 | 0.6 | 0.0010166 | 0.10166 | -0.65352 | -0.39211 | 0.00060995 | 0.00063393 | 0.00038036
| All Connections | Connection Type
| 9060623 | C2
| 9060854 | C2
| 9062063 | C2
Partitioning | 90x210 cm | Timber, Softwood, treated (window/door frame, finishing facade) | Reuse | P5 + 17,16 | 9229861 |  | Component | 31 | 2 | 4 | 0.685 | 0.12741 | 2.6176 | -88.6046 | -60.6941 | 0.087278 | 0.068585 | 0.046981
| All Connections | Connection Type
| 9062063 | B2
| 9062064 | A1
| 9062066 | B2
| 9062067 | B2
Partitioning | Partitioning - Int. Wall Moldings 60 Wood | Timber, General | Reuse | PLAN 01a | 9062076 |  | Element | 27 | 2 | 2 | 0.6 | 3.941e-05 | 0.003941 | -0.025335 | -0.015201 | 2.3646e-05 | 2.4575e-05 | 1.4745e-05
| All Connections | Connection Type
| 9060613 | C2
| 9062062 | C2
Partitioning | Partitioning - Int. Wall Moldings 60 Wood | Timber, General | Reuse | P5 + 17,16 | 9229872 |  | Element | 27 | 2 | 2 | 0.6 | 3.941e-05 | 0.003941 | -0.025335 | -0.015201 | 2.3646e-05 | 2.4575e-05 | 1.4745e-05
| All Connections | Connection Type
| 9060613 | C2
| 9062062 | C2
Partitioning | Partitioning - Int. Wall 2.5 Plaster | Plaster, Plaster General, Gypsum (indoor) | Reuse | P5 + 17,16 | 9229858 |  | Element | 25 | 5 | 16 | 0.55231 | 0.085499 | 3.42 | 8.8919 | 4.9111 | 0.047222 | 0.068399 | 0.037777
| All Connections | Connection Type
| 9060611 | C2
| 9060613 | C2
| 9060614 | C2
| 9062064 | A1
| 9062066 | C2
| 9062067 | C2
| 9062068 | C2
| 9062073 | C2
| 9062074 | C2
| 9062076 | C2
| 9062100 | C2
| 9062101 | A1
| 9062105 | C2
| 9062187 | A1
| 9062211 | C2
| 9063236 | A1
Partitioning | Partitioning - Insulation 5 Rockwool | Insulation, Rockwool | Reuse | PLAN 01a | 9063196 |  | Element | 20 | 4 | 8 | 0.40259 | 0.11205 | 2.241 | 6.2748 | 2.5262 | 0.04511 | 0.0056025 | 0.0022555
| All Connections | Connection Type
| 7737007 | A1
| 9063077 | D1
| 9063078 | A2
| 9063195 | A2
| 9063197 | D1
| 9063200 | D1
| 9063223 | D1
| 9063236 | D1
Partitioning | Partitioning - Insulation 10 Rockwool | Insulation, Rockwool | Reuse | P5 + 17,16 | 9229860 |  | Element | 24 | 6 | 30 | 0.532 | 0.66409 | 6.781 | 37.1889 | 19.7845 | 0.35329 | 0.033204 | 0.017665
| All Connections | Connection Type
| 7732043 | A1
| 7732045 | A1
| 7732047 | A1
| 7732061 | A1
| 9060604 | A1
| 9060710 | A1
| 9060711 | A1
| 9060854 | A1
| 9062062 | A1
| 9062063 | A1
| 9062065 | A1
| 9062066 | A1
| 9062067 | A1
| 9062068 | A1
| 9062069 | A1
| 9062070 | A1
| 9062071 | A1
| 9062072 | A1
| 9062073 | A1
| 9062074 | A1
| 9062093 | A1
| 9062094 | A1
| 9062098 | A1
| 9062101 | A1
| 9062102 | A1
| 9062105 | A1
| 9062187 | A1
| 9062206 | A1
| 9063236 | A1
| 9115322 | A1
Partitioning | Partitioning - Int. Wall 2.5 Plaster | Plaster, Plaster General, Gypsum (indoor) | Reuse | P5 + 17,16 | 9229859 |  | Element | 25 | 5 | 13 | 0.48952 | 0.13364 | 5.3457 | 13.8988 | 6.8038 | 0.065421 | 0.10691 | 0.052337
| All Connections | Connection Type
| 9060604 | C2
| 9060615 | C2
| 9060854 | C2
| 9062064 | A1
| 9062065 | B2
| 9062066 | C2
| 9062067 | C2
| 9062068 | C2
| 9062069 | C2
| 9062071 | C2
| 9062072 | C2
| 9062075 | C2
| 9063236 | A1
Partitioning | Partitioning - Int. Wall Moldings 60 Wood | Timber, General | Reuse | PLAN 01a | 9062075 |  | Element | 27 | 1 | 3 | 0.6 | 0.0010166 | 0.10166 | -0.65352 | -0.39211 | 0.00060995 | 0.00063393 | 0.00038036
| All Connections | Connection Type
| 9060623 | C2
| 9060854 | C2
| 9062063 | C2
Partitioning | Partitioning - Int. Wall 2.5 Plaster | Plaster, Plaster General, Gypsum (indoor) | Reuse | P5 + 17,16 | 9229902 |  | Element | 25 | 6 | 10 | 0.53612 | 0.072911 | 2.9165 | 7.5828 | 4.0653 | 0.039089 | 0.058329 | 0.031271
| All Connections | Connection Type
| 9060611 | C2
| 9060612 | C2
| 9060677 | C2
| 9062100 | C2
| 9062108 | A1
| 9062110 | B2
| 9062158 | C2
| 9062159 | C2
| 9062211 | C2
| 9063236 | A1
Partitioning | Partitioning - Int. Wall 2.5 Plaster | Plaster, Plaster General, Gypsum (indoor) | Reuse | P5 + 17,16 | 9229898 |  | Element | 25 | 4 | 10 | 0.62686 | 0.11603 | 4.641 | 12.0667 | 7.5641 | 0.072732 | 0.092821 | 0.058185
| All Connections | Connection Type
| 9062064 | A1
| 9062069 | C2
| 9062101 | A1
| 9062103 | C2
| 9062104 | C2
| 9062105 | C2
| 9062108 | A1
| 9062161 | C2
| 9063236 | A1
| 9115322 | A1
Partitioning | Partitioning - Insulation 10 Rockwool | Insulation, Rockwool | Reuse | P5 + 17,16 | 9229904 |  | Element | 24 | 7 | 24 | 0.532 | 0.53426 | 6.6656 | 29.9186 | 15.9167 | 0.28423 | 0.026713 | 0.014211
| All Connections | Connection Type
| 7732043 | A1
| 7732045 | A1
| 7732047 | A1
| 9062029 | A1
| 9062093 | A1
| 9062098 | A1
| 9062100 | A1
| 9062101 | A1
| 9062102 | A1
| 9062103 | A1
| 9062106 | A1
| 9062107 | A1
| 9062110 | A1
| 9062158 | A1
| 9062159 | A1
| 9062160 | A1
| 9062161 | A1
| 9062183 | A1
| 9062184 | A1
| 9062185 | A1
| 9062187 | A1
| 9062211 | A1
| 9063236 | A1
| 9115322 | A1
Partitioning | Partitioning - Int. Wall 2.5 Plaster | Plaster, Plaster General, Gypsum (indoor) | Reuse | P5 + 17,16 | 9229903 |  | Element | 25 | 7 | 13 | 0.45128 | 0.11334 | 4.5336 | 11.7873 | 5.3194 | 0.051148 | 0.090671 | 0.040918
| All Connections | Connection Type
| 9062028 | D1
| 9062029 | C2
| 9062108 | A1
| 9062109 | D1
| 9062110 | B2
| 9062158 | C2
| 9062159 | C2
| 9062183 | C2
| 9062184 | C2
| 9062185 | C2
| 9062187 | A1
| 9062207 | C2
| 9063236 | A1
Partitioning | Partitioning - Int. Wall 1.25 Plaster | Plaster, Plasterboard (walls) | Reuse | P5 + 17,16 | 9229894 |  | Element | 25 | 4 | 9 | 0.637 | 0.052968 | 4.2375 | 16.5262 | 10.5272 | 0.033741 | 0.042375 | 0.026993
| All Connections | Connection Type
| 7732047 | A1
| 9062064 | A1
| 9062070 | C2
| 9062093 | A1
| 9062095 | C2
| 9062108 | A1
| 9062160 | C2
| 9062161 | C2
| 9063236 | A1
Partitioning | Partitioning - Insulation 10 Rockwool | Insulation, Rockwool | Reuse | P5 + 17,16 | 9229889 |  | Element | 24 | 6 | 21 | 0.532 | 0.7098 | 7.098 | 39.7488 | 21.1464 | 0.37761 | 0.03549 | 0.018881
| All Connections | Connection Type
| 7732047 | A1
| 9060711 | A1
| 9060727 | A1
| 9060761 | A1
| 9060762 | A1
| 9060763 | A1
| 9060781 | A1
| 9060782 | A1
| 9060855 | A1
| 9062060 | A1
| 9062061 | A1
| 9062064 | A1
| 9062070 | A1
| 9062094 | A1
| 9062095 | A1
| 9062096 | A1
| 9062097 | A1
| 9062098 | A1
| 9062108 | A1
| 9062160 | A1
| 9063236 | A1
Partitioning | Partitioning - Insulation 5 Rockwool | Insulation, Rockwool | Reuse | P5 + 17,16 | 9229897 |  | Element | 20 | 7 | 10 | 0.612 | 0.23205 | 4.641 | 12.9949 | 7.9529 | 0.14202 | 0.011603 | 0.0071008
| All Connections | Connection Type
| 9062062 | A1
| 9062064 | A1
| 9062100 | A1
| 9062102 | A1
| 9062103 | A1
| 9062104 | A1
| 9062105 | A1
| 9062108 | A1
| 9063236 | A1
| 9115322 | A1
Partitioning | Partitioning - Int. Wall 2.5 Plaster | Plaster, Plaster General, Gypsum (indoor) | Reuse | P5 + 17,16 | 9229896 |  | Element | 25 | 5 | 9 | 0.62 | 0.088195 | 3.5278 | 9.1723 | 5.6868 | 0.054681 | 0.070556 | 0.043745
| All Connections | Connection Type
| 9060611 | C2
| 9062062 | C2
| 9062101 | A1
| 9062103 | C2
| 9062104 | C2
| 9062105 | C2
| 9062106 | C2
| 9062108 | A1
| 9063236 | A1
Partitioning | Partitioning - Int. Wall Moldings 60 Wood | Timber, General | Reuse | P5 + 17,16 | 9228754 |  | Element | 27 | 2 | 4 | 0.61231 | 5.9254e-05 | 0.0059254 | -0.038092 | -0.023324 | 3.6282e-05 | 3.695e-05 | 2.2625e-05
| All Connections | Connection Type
| 9060937 | C2
| 9060941 | C2
| 9060943 | C2
| 9060946 | A1
Partitioning | 90 x 210 cm RBIM | Timber, Softwood, treated (window/door frame, finishing facade) | Reuse | PLAN 01a | 9062188 |  | Component | 31 | 1 | 8 | 0.6485 | 0.11521 | 7.3365 | -80.1158 | -51.9551 | 0.074711 | 0.062014 | 0.040216
| All Connections | Connection Type
| 9060610 | A1
| 9060613 | A1
| 9062186 | B2
| 9062187 | A1
| 9062208 | B2
| 9062211 | B2
| 9062229 | A1
| 9062230 | A1
Partitioning | Partitioning - Int. Wall Moldings 60 Wood | Timber, General | Reuse | P5 + 17,16 | 9229715 |  | Element | 27 | 2 | 2 | 0.6 | 3.941e-05 | 0.003941 | -0.025335 | -0.015201 | 2.3646e-05 | 2.4575e-05 | 1.4745e-05
| All Connections | Connection Type
| 9060629 | C2
| 9061573 | C2
Partitioning | Partitioning - Int. Wall Moldings 60 Wood | Timber, General | Reuse | P5 + 17,16 | 9229714 |  | Element | 27 | 1 | 3 | 0.6 | 0.0010166 | 0.10166 | -0.65352 | -0.39211 | 0.00060995 | 0.00063393 | 0.00038036
| All Connections | Connection Type
| 9060642 | C2
| 9060830 | C2
| 9061574 | C2
Partitioning | Partitioning - Int. Wall Moldings 60 Wood | Timber, General | Reuse | P5 + 17,16 | 9228755 |  | Element | 27 | 1 | 2 | 0.6 | 0.00075781 | 0.075781 | -0.48716 | -0.2923 | 0.00045468 | 0.00047256 | 0.00028353
| All Connections | Connection Type
| 9060649 | C2
| 9060937 | C2
Partitioning | Partitioning - Insulation 10 Rockwool | Insulation, Rockwool | Reuse | P5 + 17,16 | 9229705 |  | Element | 24 | 3 | 9 | 0.636 | 0.2184 | 2.184 | 12.2304 | 7.7785 | 0.1389 | 0.01092 | 0.0069451
| All Connections | Connection Type
| 7732047 | A1
| 9060705 | A1
| 9060727 | A1
| 9061854 | A1
| 9061856 | A1
| 9061857 | A1
| 9061858 | A1
| 9063236 | A1
| 9092124 | A1
Partitioning | Partitioning - Int. Wall 2.5 Plaster | Plaster, Plaster General, Gypsum (indoor) | Reuse | PLAN 01a | 9062207 |  | Element | 25 | 6 | 11 | 0.49525 | 0.074768 | 2.9907 | 7.7759 | 3.851 | 0.037029 | 0.059814 | 0.029623
| All Connections | Connection Type
| 9060726 | A1
| 9062021 | C2
| 9062107 | C2
| 9062109 | D1
| 9062180 | D1
| 9062181 | C2
| 9062182 | C2
| 9062187 | A1
| 9062209 | C2
| 9062210 | C2
| 9063236 | A1
Partitioning | Partitioning - Int. Wall 1.25 Plaster | Plaster, Plasterboard (walls) | Reuse | P5 + 17,16 | 9229706 |  | Element | 25 | 2 | 9 | 0.66894 | 0.0273 | 2.184 | 8.5176 | 5.6978 | 0.018262 | 0.02184 | 0.01461
| All Connections | Connection Type
| 7732047 | A1
| 9060705 | A1
| 9060727 | A1
| 9061685 | A2
| 9061855 | A1
| 9061857 | C2
| 9061858 | C2
| 9063236 | A1
| 9092124 | A1
Partitioning | Partitioning - Int. Wall Moldings 60 Wood | Timber, General | Reuse | P5 + 17,16 | 9229716 |  | Element | 27 | 2 | 4 | 0.61231 | 0.00042981 | 0.042981 | -0.2763 | -0.16918 | 0.00026318 | 0.00026802 | 0.00016411
| All Connections | Connection Type
| 9060631 | C2
| 9061483 | C2
| 9061486 | C2
| 9061490 | A1
Partitioning | Partitioning - Int. Wall Finishing 10 Tiles | Ceramics, Tiles and Cladding Panels (chemical connection) | Recycled | PLAN 01a | 9062180 |  | Element | 26 | 4 | 8 | 0.37057 | 0.053841 | 5.3841 | 58.7943 | 21.7875 | 0.019952 | 0.075377 | 0.027933
| All Connections | Connection Type
| 9061998 | D1
| 9062000 | D1
| 9062021 | D1
| 9062030 | C2
| 9062109 | D1
| 9062181 | C2
| 9062182 | C2
| 9062207 | D1
Partitioning | Partitioning - Int. Wall Moldings 60 Wood | Timber, General | Reuse | P5 + 17,16 | 9228751 |  | Element | 27 | 1 | 2 | 0.6 | 0.00089845 | 0.089845 | -0.57757 | -0.34654 | 0.00053907 | 0.00056026 | 0.00033616
| All Connections | Connection Type
| 9060644 | C2
| 9061258 | C2
Partitioning | Partitioning - Int. Wall Moldings 60 Wood | Timber, General | Reuse | P5 + 17,16 | 9228749 |  | Element | 27 | 2 | 3 | 0.6 | 0.000102 | 0.0102 | -0.065571 | -0.039343 | 6.12e-05 | 6.3606e-05 | 3.8163e-05
| All Connections | Connection Type
| 9060582 | C2
| 9060645 | C2
| 9060981 | C2
Partitioning | Partitioning - Int. Wall Moldings 60 Wood | Timber, General | Reuse | P5 + 17,16 | 9228750 |  | Element | 27 | 2 | 4 | 0.61231 | 0.00078481 | 0.078481 | -0.50452 | -0.30892 | 0.00048055 | 0.0004894 | 0.00029966
| All Connections | Connection Type
| 9060674 | C2
| 9060685 | C2
| 9060944 | C2
| 9060946 | A1
Partitioning | Partitioning - Int. Wall 2.5 Plaster | Plaster, Plaster General, Gypsum (indoor) | Reuse | PLAN 01a | 9062186 |  | Element | 25 | 5 | 21 | 0.47675 | 0.11972 | 4.7889 | 12.4511 | 5.9361 | 0.057078 | 0.095777 | 0.045662
| All Connections | Connection Type
| 7732043 | A1
| 9060581 | C2
| 9060610 | C2
| 9060670 | C2
| 9060710 | A1
| 9060726 | A1
| 9060744 | C2
| 9060745 | C2
| 9060756 | C2
| 9062187 | A1
| 9062188 | B2
| 9062206 | C2
| 9062208 | C2
| 9062209 | C2
| 9062210 | C2
| 9062230 | C2
| 9062232 | C2
| 9062233 | C2
| 9062234 | C2
| 9062235 | C2
| 9063236 | A1
Partitioning | Partitioning - Insulation 10 Rockwool | Insulation, Rockwool | Reuse | PLAN 01a | 9062187 |  | Element | 24 | 7 | 26 | 0.532 | 0.37696 | 5.0926 | 21.1098 | 11.2304 | 0.20054 | 0.018848 | 0.010027
| All Connections | Connection Type
| 7732043 | A1
| 9060710 | A1
| 9060726 | A1
| 9060744 | A1
| 9060745 | A1
| 9060756 | A1
| 9062062 | A1
| 9062064 | A1
| 9062066 | A1
| 9062107 | A1
| 9062108 | A1
| 9062158 | A1
| 9062186 | A1
| 9062188 | A1
| 9062206 | A1
| 9062207 | A1
| 9062208 | A1
| 9062209 | A1
| 9062210 | A1
| 9062211 | A1
| 9062231 | A1
| 9062232 | A1
| 9062233 | A1
| 9062234 | A1
| 9062235 | A1
| 9063236 | A1
Partitioning | Partitioning - Int. Wall Moldings 60 Wood | Timber, General | Reuse | P5 + 17,16 | 9228752 |  | Element | 27 | 2 | 5 | 0.6 | 0.00090335 | 0.090335 | -0.58072 | -0.34843 | 0.00054201 | 0.00056332 | 0.00033799
| All Connections | Connection Type
| 9060652 | C2
| 9060880 | C2
| 9060936 | C2
| 9060937 | C2
| 9061624 | C2
Partitioning | Partitioning - Int. Wall Moldings 60 Wood | Timber, General | Reuse | P5 + 17,16 | 9228753 |  | Element | 27 | 2 | 4 | 0.61231 | 0.000293 | 0.0293 | -0.18836 | -0.11533 | 0.00017941 | 0.00018271 | 0.00011188
| All Connections | Connection Type
| 9060880 | C2
| 9060884 | A1
| 9060943 | C2
| 9060982 | C2
Partitioning | Partitioning - Int. Wall 2.5 Plaster | Plaster, Plaster General, Gypsum (indoor) | Reuse | P5 + 17,16 | 9228764 |  | Element | 25 | 4 | 16 | 0.56983 | 0.012195 | 0.4878 | 1.2683 | 0.7227 | 0.0069491 | 0.009756 | 0.0055593
| All Connections | Connection Type
| 7731759 | A1
| 7731761 | A1
| 7732050 | A1
| 7732052 | A1
| 7733975 | A1
| 9060606 | C2
| 9060636 | C2
| 9060639 | C2
| 9060717 | A1
| 9060847 | C2
| 9060848 | A1
| 9060853 | C2
| 9063236 | A1
| 9063287 | A1
| 9063338 | A1
| 9063389 | A1
Partitioning | Partitioning - Int. Wall 2.5 Plaster | Plaster, Plaster General, Gypsum (indoor) | Reuse | P5 + 17,16 | 9228765 |  | Element | 25 | 4 | 14 | 0.56824 | 0.012195 | 0.4878 | 1.2683 | 0.72068 | 0.0069296 | 0.009756 | 0.0055437
| All Connections | Connection Type
| 7731767 | A1
| 7731769 | A1
| 7733978 | A1
| 9060607 | C2
| 9060657 | C2
| 9060659 | C2
| 9060719 | A1
| 9060823 | C2
| 9060824 | A1
| 9060829 | C2
| 9063236 | A1
| 9063287 | A1
| 9063338 | A1
| 9063389 | A1
Partitioning | Partitioning - Int. Wall Moldings 60 Wood | Timber, General | Reuse | P5 + 17,16 | 9228762 |  | Element | 27 | 1 | 4 | 0.6 | 0.000102 | 0.0102 | -0.065571 | -0.039343 | 6.12e-05 | 6.3606e-05 | 3.8163e-05
| All Connections | Connection Type
| 9060607 | C2
| 9060657 | C2
| 9060658 | C2
| 9060662 | C2
Partitioning | Partitioning - Int. Wall 2.5 Plaster | Plaster, Plaster General, Gypsum (indoor) | Reuse | P5 + 17,16 | 9228763 |  | Element | 25 | 4 | 16 | 0.56983 | 0.012195 | 0.4878 | 1.2683 | 0.7227 | 0.0069491 | 0.009756 | 0.0055593
| All Connections | Connection Type
| 7731751 | A1
| 7731753 | A1
| 7732042 | A1
| 7732044 | A1
| 7733972 | A1
| 9060605 | C2
| 9060618 | C2
| 9060624 | C2
| 9060715 | A1
| 9060871 | C2
| 9060872 | A1
| 9060877 | C2
| 9063236 | A1
| 9063287 | A1
| 9063338 | A1
| 9063389 | A1
Partitioning | 120x120 | Aluminium, profile (curtain wall/window/door frame) | Reuse | P5 + 17,16 | 9228768 |  | Component | 31 | 1 | 1 | 0.7 | 0.017681 | 2.1451 | 331.8694 | 232.3086 | 0.012377 | 0.048624 | 0.034037
| All Connections | Connection Type
| 9060699 | C2
Partitioning | Partitioning - Insulation 5 Rockwool | Insulation, Rockwool | Reuse | P5 + 17,16 | 9229587 |  | Element | 20 | 4 | 10 | 0.436 | 0.15514 | 3.1028 | 8.6878 | 3.7879 | 0.067641 | 0.007757 | 0.0033821
| All Connections | Connection Type
| 7732187 | A1
| 7732188 | A1
| 9061678 | A2
| 9062467 | D1
| 9062571 | A2
| 9062572 | D1
| 9062576 | D1
| 9062577 | D1
| 9063236 | D1
| 9066481 | A1
Partitioning | 120x120 | Aluminium, profile (curtain wall/window/door frame) | Reuse | P5 + 17,16 | 9228766 |  | Component | 31 | 1 | 1 | 0.7 | 0.017681 | 2.1451 | 331.8694 | 232.3086 | 0.012377 | 0.048624 | 0.034037
| All Connections | Connection Type
| 9060687 | C2
Partitioning | 120x120 | Aluminium, profile (curtain wall/window/door frame) | Reuse | P5 + 17,16 | 9228767 |  | Component | 31 | 1 | 1 | 0.7 | 0.017681 | 2.1451 | 331.8694 | 232.3086 | 0.012377 | 0.048624 | 0.034037
| All Connections | Connection Type
| 9060693 | C2
Partitioning | Partitioning - Int. Wall Moldings 60 Wood | Timber, General | Reuse | P5 + 17,16 | 9228761 |  | Element | 27 | 2 | 4 | 0.6 | 7.8e-05 | 0.0078 | -0.050143 | -0.030086 | 4.68e-05 | 4.864e-05 | 2.9184e-05
| All Connections | Connection Type
| 9060607 | C2
| 9060659 | C2
| 9062583 | C2
| 9062685 | C2
Partitioning | Partitioning - Int. Wall 2.5 Plaster | Plaster, Plaster General, Gypsum (indoor) | Reuse | P5 + 17,16 | 9229605 |  | Element | 25 | 4 | 11 | 0.50233 | 0.10987 | 4.3949 | 11.4267 | 5.74 | 0.055193 | 0.087898 | 0.044154
| All Connections | Connection Type
| 9060626 | C2
| 9060673 | C2
| 9060727 | A1
| 9060728 | A1
| 9060758 | C2
| 9060855 | C2
| 9061696 | D1
| 9062686 | C2
| 9063236 | A1
| 9170631 | B2
| 9171416 | A1
Partitioning | Partitioning - Int. Wall Moldings 60 Wood | Timber, General | Reuse | P5 + 17,16 | 9228756 |  | Element | 27 | 1 | 3 | 0.6 | 4.541e-05 | 0.004541 | -0.029192 | -0.017515 | 2.7246e-05 | 2.8317e-05 | 1.699e-05
| All Connections | Connection Type
| 9060602 | C2
| 9060655 | C2
| 9060938 | C2
Partitioning | Partitioning - Int. Wall 1.25 Plaster | Plaster, Plasterboard (walls) | Reuse | P5 + 17,16 | 9229704 |  | Element | 25 | 2 | 7 | 0.66677 | 0.0273 | 2.184 | 8.5176 | 5.6793 | 0.018203 | 0.02184 | 0.014562
| All Connections | Connection Type
| 7732047 | A1
| 9060705 | A1
| 9060727 | A1
| 9061855 | A1
| 9061857 | C2
| 9061858 | C2
| 9092124 | A1
Partitioning | Partitioning - Insulation 5 Rockwool | Insulation, Rockwool | Reuse | P5 + 17,16 | 9229606 |  | Element | 17 | 8 | 8 | 0.42414 | 0.22228 | 4.4456 | 12.4477 | 5.2796 | 0.094278 | 0.011114 | 0.0047139
| All Connections | Connection Type
| 7732032 | A1
| 9060727 | A1
| 9060728 | A1
| 9060758 | A1
| 9061695 | D1
| 9063236 | A1
| 9170631 | A1
| 9171416 | C2
Partitioning | Partitioning - Int. Wall Moldings 60 Wood | Timber, General | Reuse | P5 + 17,16 | 9228759 |  | Element | 27 | 1 | 4 | 0.6 | 0.000108 | 0.0108 | -0.069428 | -0.041657 | 6.48e-05 | 6.7347e-05 | 4.0408e-05
| All Connections | Connection Type
| 9060601 | C2
| 9060655 | C2
| 9060657 | C2
| 9060823 | C2
Partitioning | Partitioning - Int. Wall Moldings 60 Wood | Timber, General | Reuse | P5 + 17,16 | 9228760 |  | Element | 27 | 1 | 4 | 0.6 | 0.002346 | 0.2346 | -1.5081 | -0.90488 | 0.0014076 | 0.0014629 | 0.00087776
| All Connections | Connection Type
| 9060656 | C2
| 9060659 | C2
| 9060662 | C2
| 9060823 | C2
Partitioning | Partitioning - Int. Wall Moldings 60 Wood | Timber, General | Reuse | P5 + 17,16 | 9228757 |  | Element | 27 | 2 | 4 | 0.6 | 0.0025855 | 0.25855 | -1.6621 | -0.99727 | 0.0015513 | 0.0016123 | 0.00096738
| All Connections | Connection Type
| 9060942 | C2
| 9061633 | C2
| 9062582 | C2
| 9062583 | C2
Partitioning | Partitioning - Int. Wall Moldings 60 Wood | Timber, General | Reuse | P5 + 17,16 | 9228758 |  | Element | 27 | 1 | 4 | 0.6 | 0.00016753 | 0.016753 | -0.1077 | -0.06462 | 0.00010052 | 0.00010447 | 6.2683e-05
| All Connections | Connection Type
| 9060601 | C2
| 9060602 | C2
| 9060653 | C2
| 9060656 | C2
Partitioning | Partitioning - Int. Wall 2.5 Plaster | Plaster, Plaster General, Gypsum (indoor) | Reuse | PLAN 01a | 9062100 |  | Element | 25 | 5 | 9 | 0.62 | 0.088195 | 3.5278 | 9.1723 | 5.6868 | 0.054681 | 0.070556 | 0.043745
| All Connections | Connection Type
| 9060611 | C2
| 9062062 | C2
| 9062101 | A1
| 9062103 | C2
| 9062104 | C2
| 9062105 | C2
| 9062106 | C2
| 9062108 | A1
| 9063236 | A1
Partitioning | Partitioning - Insulation 5 Rockwool | Insulation, Rockwool | Reuse | PLAN 01a | 9062101 |  | Element | 20 | 6 | 10 | 0.612 | 0.23205 | 4.641 | 12.9949 | 7.9529 | 0.14202 | 0.011603 | 0.0071008
| All Connections | Connection Type
| 9062062 | A1
| 9062064 | A1
| 9062100 | A1
| 9062102 | A1
| 9062103 | A1
| 9062104 | A1
| 9062105 | A1
| 9062108 | A1
| 9063236 | A1
| 9115322 | A1
Partitioning | Partitioning - Insulation 10 Rockwool | Insulation, Rockwool | Reuse | PLAN 01a | 9062093 |  | Element | 24 | 6 | 21 | 0.532 | 0.7098 | 7.098 | 39.7488 | 21.1464 | 0.37761 | 0.03549 | 0.018881
| All Connections | Connection Type
| 7732047 | A1
| 9060711 | A1
| 9060727 | A1
| 9060761 | A1
| 9060762 | A1
| 9060763 | A1
| 9060781 | A1
| 9060782 | A1
| 9060855 | A1
| 9062060 | A1
| 9062061 | A1
| 9062064 | A1
| 9062070 | A1
| 9062094 | A1
| 9062095 | A1
| 9062096 | A1
| 9062097 | A1
| 9062098 | A1
| 9062108 | A1
| 9062160 | A1
| 9063236 | A1
Partitioning | Partitioning - Int. Wall 1.25 Plaster | Plaster, Plasterboard (walls) | Reuse | PLAN 01a | 9062098 |  | Element | 25 | 4 | 9 | 0.637 | 0.052968 | 4.2375 | 16.5262 | 10.5272 | 0.033741 | 0.042375 | 0.026993
| All Connections | Connection Type
| 7732047 | A1
| 9062064 | A1
| 9062070 | C2
| 9062093 | A1
| 9062095 | C2
| 9062108 | A1
| 9062160 | C2
| 9062161 | C2
| 9063236 | A1
Partitioning | Partitioning - Int. Wall Moldings 60 Wood | Timber, General | Reuse | P5 + 17,16 | 9228739 |  | Element | 27 | 1 | 5 | 0.6 | 0.002352 | 0.2352 | -1.512 | -0.9072 | 0.0014112 | 0.0014667 | 0.00088
| All Connections | Connection Type
| 9060599 | C2
| 9060635 | C2
| 9060639 | C2
| 9060661 | C2
| 9060847 | C2
Partitioning | Partitioning - Int. Wall Moldings 60 Wood | Timber, General | Reuse | P5 + 17,16 | 9228740 |  | Element | 27 | 1 | 5 | 0.6 | 0.0022083 | 0.22083 | -1.4196 | -0.85177 | 0.001325 | 0.0013771 | 0.00082624
| All Connections | Connection Type
| 9060583 | C2
| 9060638 | C2
| 9060846 | C2
| 9062808 | C2
| 9063072 | C2
Partitioning | Partitioning - Int. Wall 2.5 Plaster | Plaster, Plaster General, Gypsum (indoor) | Reuse | PLAN 01a | 9062102 |  | Element | 25 | 4 | 10 | 0.62686 | 0.11603 | 4.641 | 12.0667 | 7.5641 | 0.072732 | 0.092821 | 0.058185
| All Connections | Connection Type
| 9062064 | A1
| 9062069 | C2
| 9062101 | A1
| 9062103 | C2
| 9062104 | C2
| 9062105 | C2
| 9062108 | A1
| 9062161 | C2
| 9063236 | A1
| 9115322 | A1
Partitioning | Partitioning - Int. Wall Moldings 60 Wood | Timber, General | Reuse | P5 + 17,16 | 9228738 |  | Element | 27 | 1 | 3 | 0.6 | 0.00010198 | 0.010198 | -0.065555 | -0.039333 | 6.1185e-05 | 6.359e-05 | 3.8154e-05
| All Connections | Connection Type
| 9060599 | C2
| 9060634 | C2
| 9060636 | C2
Partitioning | Partitioning - Int. Wall Moldings 60 Wood | Timber, General | Reuse | P5 + 17,16 | 9228737 |  | Element | 27 | 1 | 4 | 0.6 | 0.00016753 | 0.016753 | -0.1077 | -0.064618 | 0.00010052 | 0.00010447 | 6.2682e-05
| All Connections | Connection Type
| 9060599 | C2
| 9060600 | C2
| 9060633 | C2
| 9060635 | C2
Partitioning | Partitioning - Int. Wall Moldings 60 Wood | Timber, General | Reuse | P5 + 17,16 | 9228731 |  | Element | 27 | 2 | 4 | 0.61231 | 0.00078481 | 0.078481 | -0.50452 | -0.30892 | 0.00048055 | 0.0004894 | 0.00029966
| All Connections | Connection Type
| 9060672 | C2
| 9060683 | C2
| 9061581 | C2
| 9061583 | A1
Partitioning | Partitioning - Int. Wall Moldings 60 Wood | Timber, General | Reuse | P5 + 17,16 | 9228732 |  | Element | 27 | 2 | 3 | 0.616 | 5.9259e-05 | 0.0059259 | -0.038095 | -0.023466 | 3.6504e-05 | 3.6953e-05 | 2.2763e-05
| All Connections | Connection Type
| 9061573 | C2
| 9061583 | A1
| 9061893 | C2
Partitioning | Partitioning - Int. Wall Moldings 60 Wood | Timber, General | Reuse | P5 + 17,16 | 9228729 |  | Element | 27 | 1 | 3 | 0.6 | 0.00090451 | 0.090451 | -0.58147 | -0.34888 | 0.0005427 | 0.00056404 | 0.00033842
| All Connections | Connection Type
| 9060627 | C2
| 9060855 | C2
| 9061695 | C2
Partitioning | Partitioning - Int. Wall Moldings 60 Wood | Timber, General | Reuse | P5 + 17,16 | 9228730 |  | Element | 27 | 1 | 4 | 0.6 | 0.0037983 | 0.37983 | -2.4418 | -1.4651 | 0.002279 | 0.0023686 | 0.0014211
| All Connections | Connection Type
| 9060626 | C2
| 9060855 | C2
| 9062808 | C2
| 9063073 | C2
Partitioning | Partitioning - Int. Wall Moldings 60 Wood | Timber, General | Reuse | P5 + 17,16 | 9228735 |  | Element | 27 | 1 | 3 | 0.6 | 0.0007638 | 0.07638 | -0.49101 | -0.29461 | 0.00045828 | 0.0004763 | 0.00028578
| All Connections | Connection Type
| 9060631 | C2
| 9061483 | C2
| 9061573 | C2
Partitioning | Partitioning - Int. Wall Moldings 60 Wood | Timber, General | Reuse | P5 + 17,16 | 9228736 |  | Element | 27 | 1 | 3 | 0.6 | 4.541e-05 | 0.004541 | -0.029192 | -0.017515 | 2.7246e-05 | 2.8317e-05 | 1.699e-05
| All Connections | Connection Type
| 9060600 | C2
| 9060634 | C2
| 9061574 | C2
Partitioning | Partitioning - Int. Wall Moldings 60 Wood | Timber, General | Reuse | P5 + 17,16 | 9228733 |  | Element | 27 | 2 | 3 | 0.616 | 0.000287 | 0.0287 | -0.1845 | -0.11365 | 0.00017679 | 0.00017897 | 0.00011025
| All Connections | Connection Type
| 9061486 | C2
| 9061490 | A1
| 9062036 | C2
Partitioning | Partitioning - Int. Wall Moldings 60 Wood | Timber, General | Reuse | P5 + 17,16 | 9228734 |  | Element | 27 | 2 | 3 | 0.6 | 0.00088932 | 0.088932 | -0.5717 | -0.34302 | 0.00053359 | 0.00055457 | 0.00033274
| All Connections | Connection Type
| 9060632 | C2
| 9061483 | C2
| 9061894 | C2
Partitioning | Partitioning - Int. Wall 2.5 Plaster | Plaster, Plaster General, Gypsum (indoor) | Reuse | PLAN 01a | 9062161 |  | Element | 25 | 4 | 5 | 0.68682 | 0.034811 | 1.3924 | 3.6203 | 2.4865 | 0.023909 | 0.027849 | 0.019127
| All Connections | Connection Type
| 9062098 | C2
| 9062102 | C2
| 9062108 | A1
| 9062160 | C2
| 9063236 | A1
Partitioning | Partitioning - Int. Wall Finishing 10 Tiles | Ceramics, Tiles and Cladding Panels (chemical connection) | Reuse | P5 + 17,16 | 9229826 |  | Element | 26 | 4 | 5 | 0.426 | 0.053692 | 5.3692 | 58.6314 | 24.977 | 0.022873 | 0.075169 | 0.032022
| All Connections | Connection Type
| 9062000 | D1
| 9062029 | D1
| 9062033 | A2
| 9062107 | D1
| 9062109 | D1
Partitioning | Partitioning - Int. Wall Moldings 60 Wood | Timber, General | Reuse | P5 + 17,16 | 9228745 |  | Element | 27 | 2 | 3 | 0.6 | 0.0025795 | 0.25795 | -1.6583 | -0.99496 | 0.0015477 | 0.0016086 | 0.00096513
| All Connections | Connection Type
| 9060641 | C2
| 9060830 | C2
| 9061892 | C2
Partitioning | Partitioning - Int. Wall Moldings 60 Wood | Timber, General | Reuse | P5 + 17,16 | 9229832 |  | Element | 27 | 2 | 4 | 0.61231 | 0.00021566 | 0.021566 | -0.13864 | -0.084889 | 0.00013205 | 0.00013448 | 8.2345e-05
| All Connections | Connection Type
| 9060630 | C2
| 9061486 | C2
| 9061580 | C2
| 9061583 | A1
Partitioning | Partitioning - Int. Wall Moldings 60 Wood | Timber, General | Reuse | P5 + 17,16 | 9228747 |  | Element | 27 | 1 | 4 | 0.6 | 0.003799 | 0.3799 | -2.4422 | -1.4653 | 0.0022794 | 0.002369 | 0.0014214
| All Connections | Connection Type
| 9060648 | C2
| 9060831 | C2
| 9061258 | C2
| 9062489 | C2
Partitioning | Partitioning - Int. Wall Moldings 60 Wood | Timber, General | Reuse | P5 + 17,16 | 9228748 |  | Element | 27 | 1 | 4 | 0.6 | 0.002203 | 0.2203 | -1.4162 | -0.84974 | 0.0013218 | 0.0013738 | 0.00082427
| All Connections | Connection Type
| 9060582 | C2
| 9060643 | C2
| 9060646 | C2
| 9060822 | C2
Partitioning | Partitioning - Int. Wall Finishing 10 Tiles | Ceramics, Tiles and Cladding Panels (chemical connection) | Reuse | P5 + 17,16 | 9229806 |  | Element | 26 | 4 | 5 | 0.426 | 0.056173 | 5.6173 | 61.3413 | 26.1314 | 0.02393 | 0.078643 | 0.033502
| All Connections | Connection Type
| 9061998 | D1
| 9061999 | A1
| 9062028 | D1
| 9062029 | D1
| 9062180 | D1
Partitioning | Partitioning - Int. Wall Moldings 60 Wood | Timber, General | Reuse | P5 + 17,16 | 9228746 |  | Element | 27 | 1 | 3 | 0.6 | 0.00026187 | 0.026187 | -0.16835 | -0.10101 | 0.00015712 | 0.0001633 | 9.7981e-05
| All Connections | Connection Type
| 9060645 | C2
| 9060822 | C2
| 9060878 | C2
Partitioning | Partitioning - Int. Wall Moldings 60 Wood | Timber, General | Reuse | P5 + 17,16 | 9228744 |  | Element | 27 | 3 | 4 | 0.576 | 0.00053066 | 0.053066 | -0.34114 | -0.19649 | 0.00030566 | 0.00033091 | 0.0001906
| All Connections | Connection Type
| 9060642 | C2
| 9060830 | C2
| 9062711 | C2
| 9065445 | C2
Partitioning | Partitioning - Int. Wall 2.5 Plaster | Plaster, Plaster General, Gypsum (indoor) | Reuse | PLAN 01a | 9062106 |  | Element | 25 | 6 | 10 | 0.53612 | 0.072911 | 2.9165 | 7.5828 | 4.0653 | 0.039089 | 0.058329 | 0.031271
| All Connections | Connection Type
| 9060611 | C2
| 9060612 | C2
| 9060677 | C2
| 9062100 | C2
| 9062108 | A1
| 9062110 | B2
| 9062158 | C2
| 9062159 | C2
| 9062211 | C2
| 9063236 | A1
Partitioning | Partitioning - Int. Wall 2.5 Plaster | Plaster, Plaster General, Gypsum (indoor) | Reuse | PLAN 01a | 9062107 |  | Element | 25 | 7 | 13 | 0.45128 | 0.11334 | 4.5336 | 11.7873 | 5.3194 | 0.051148 | 0.090671 | 0.040918
| All Connections | Connection Type
| 9062028 | D1
| 9062029 | C2
| 9062108 | A1
| 9062109 | D1
| 9062110 | B2
| 9062158 | C2
| 9062159 | C2
| 9062183 | C2
| 9062184 | C2
| 9062185 | C2
| 9062187 | A1
| 9062207 | C2
| 9063236 | A1
Partitioning | Partitioning - Int. Wall Moldings 60 Wood | Timber, General | Reuse | P5 + 17,16 | 9228741 |  | Element | 27 | 2 | 3 | 0.6 | 0.00010198 | 0.010198 | -0.065555 | -0.039333 | 6.1185e-05 | 6.359e-05 | 3.8154e-05
| All Connections | Connection Type
| 9060583 | C2
| 9060637 | C2
| 9060676 | C2
Partitioning | Partitioning - Int. Wall Moldings 60 Wood | Timber, General | Reuse | P5 + 17,16 | 9228742 |  | Element | 27 | 1 | 4 | 0.6 | 0.00010798 | 0.010798 | -0.069413 | -0.041648 | 6.4785e-05 | 6.7332e-05 | 4.0399e-05
| All Connections | Connection Type
| 9060606 | C2
| 9060636 | C2
| 9060640 | C2
| 9060661 | C2
Partitioning | 90 x 210 cm RBIM | Timber, Softwood, treated (window/door frame, finishing facade) | Reuse | PLAN 01a | 9062110 |  | Component | 31 | 1 | 7 | 0.64743 | 0.11521 | 7.3365 | -80.1158 | -51.8693 | 0.074588 | 0.062014 | 0.04015
| All Connections | Connection Type
| 9060612 | A1
| 9060677 | A1
| 9062106 | B2
| 9062107 | B2
| 9062108 | A1
| 9062109 | A1
| 9062159 | B2
Partitioning | Partitioning - Int. Wall Moldings 60 Wood | Timber, General | Reuse | P5 + 17,16 | 9228743 |  | Element | 27 | 2 | 4 | 0.6 | 7.2e-05 | 0.0072 | -0.046286 | -0.027771 | 4.32e-05 | 4.4898e-05 | 2.6939e-05
| All Connections | Connection Type
| 9060606 | C2
| 9060639 | C2
| 9062711 | C2
| 9065491 | C2
Partitioning | Partitioning - Insulation 10 Rockwool | Insulation, Rockwool | Reuse | PLAN 01a | 9062108 |  | Element | 24 | 7 | 24 | 0.532 | 0.53426 | 6.6656 | 29.9186 | 15.9167 | 0.28423 | 0.026713 | 0.014211
| All Connections | Connection Type
| 7732043 | A1
| 7732045 | A1
| 7732047 | A1
| 9062029 | A1
| 9062093 | A1
| 9062098 | A1
| 9062100 | A1
| 9062101 | A1
| 9062102 | A1
| 9062103 | A1
| 9062106 | A1
| 9062107 | A1
| 9062110 | A1
| 9062158 | A1
| 9062159 | A1
| 9062160 | A1
| 9062161 | A1
| 9062183 | A1
| 9062184 | A1
| 9062185 | A1
| 9062187 | A1
| 9062211 | A1
| 9063236 | A1
| 9115322 | A1
Partitioning | Partitioning - Int. Wall Finishing 10 Tiles | Ceramics, Tiles and Cladding Panels (chemical connection) | Recycled | PLAN 01a | 9062109 |  | Element | 26 | 5 | 9 | 0.39581 | 0.044244 | 4.4244 | 48.3141 | 19.1232 | 0.017512 | 0.061941 | 0.024517
| All Connections | Connection Type
| 9062028 | D1
| 9062033 | A2
| 9062107 | D1
| 9062110 | A1
| 9062180 | D1
| 9062183 | C2
| 9062184 | C2
| 9062185 | C2
| 9062207 | D1
Partitioning | Partitioning - Int. Wall Moldings 60 Wood | Timber, General | Reuse | P2 + 7,56 | 9213965 |  | Element | 27 | 1 | 4 | 0.6 | 7.2e-05 | 0.0072 | -0.046285 | -0.027771 | 4.32e-05 | 4.4898e-05 | 2.6939e-05
| All Connections | Connection Type
| 9060670 | C2
| 9060671 | C2
| 9060681 | C2
| 9062687 | C2
Partitioning | Partitioning - Int. Wall Moldings 60 Wood | Timber, General | Reuse | P2 + 7,56 | 9213966 |  | Element | 27 | 2 | 3 | 0.6 | 0.000102 | 0.0102 | -0.065571 | -0.039343 | 6.12e-05 | 6.3606e-05 | 3.8163e-05
| All Connections | Connection Type
| 9060610 | C2
| 9060670 | C2
| 9060680 | C2
Partitioning | Partitioning - Int. Wall Moldings 60 Wood | Timber, General | Reuse | P2 + 7,56 | 9213961 |  | Element | 27 | 2 | 4 | 0.61231 | 0.00011879 | 0.011879 | -0.076364 | -0.046758 | 7.2735e-05 | 7.4075e-05 | 4.5357e-05
| All Connections | Connection Type
| 9060583 | C2
| 9060638 | C2
| 9061581 | C2
| 9061583 | A1
Partitioning | Partitioning - Int. Wall Moldings 60 Wood | Timber, General | Reuse | P2 + 7,56 | 9213962 |  | Element | 27 | 2 | 3 | 0.616 | 0.00042381 | 0.042381 | -0.27245 | -0.16783 | 0.00026107 | 0.00026428 | 0.0001628
| All Connections | Connection Type
| 9060611 | C2
| 9062106 | C2
| 9062110 | A1
Partitioning | Partitioning - Int. Wall Moldings 60 Wood | Timber, General | Reuse | P2 + 7,56 | 9213969 |  | Element | 27 | 1 | 4 | 0.6 | 7.2e-05 | 0.0072 | -0.046285 | -0.027771 | 4.32e-05 | 4.4898e-05 | 2.6939e-05
| All Connections | Connection Type
| 9060674 | C2
| 9060675 | C2
| 9060685 | C2
| 9061299 | C2
Partitioning | Partitioning - Int. Wall Moldings 60 Wood | Timber, General | Reuse | P2 + 7,56 | 9213970 |  | Element | 27 | 2 | 3 | 0.6 | 0.000102 | 0.0102 | -0.065571 | -0.039343 | 6.12e-05 | 6.3606e-05 | 3.8163e-05
| All Connections | Connection Type
| 9060647 | C2
| 9060674 | C2
| 9060684 | C2
Partitioning | Partitioning - Int. Wall Moldings 60 Wood | Timber, General | Reuse | P2 + 7,56 | 9213967 |  | Element | 27 | 1 | 4 | 0.6 | 7.2e-05 | 0.0072 | -0.046285 | -0.027771 | 4.32e-05 | 4.4898e-05 | 2.6939e-05
| All Connections | Connection Type
| 9060672 | C2
| 9060673 | C2
| 9060683 | C2
| 9062686 | C2
Partitioning | Partitioning - Int. Wall Moldings 60 Wood | Timber, General | Reuse | P2 + 7,56 | 9213968 |  | Element | 27 | 2 | 3 | 0.6 | 0.000102 | 0.0102 | -0.065571 | -0.039343 | 6.12e-05 | 6.3606e-05 | 3.8163e-05
| All Connections | Connection Type
| 9060628 | C2
| 9060672 | C2
| 9060682 | C2
Partitioning | Partitioning - Int. Wall 2.5 Plaster | Plaster, Plaster General, Gypsum (indoor) | Reuse | P2 + 7,56 | 9213955 |  | Element | 25 | 4 | 12 | 0.63005 | 0.012195 | 0.4878 | 1.2683 | 0.79908 | 0.0076834 | 0.009756 | 0.0061467
| All Connections | Connection Type
| 7731750 | A1
| 7731752 | A1
| 9060610 | C2
| 9060671 | C2
| 9060680 | C2
| 9060681 | C2
| 9060726 | A1
| 9062186 | C2
| 9063236 | A1
| 9063287 | A1
| 9063338 | A1
| 9063389 | A1
Partitioning | Partitioning - Int. Wall 2.5 Plaster | Plaster, Plaster General, Gypsum (indoor) | Reuse | P2 + 7,56 | 9213956 |  | Element | 25 | 4 | 12 | 0.50985 | 0.00813 | 0.3252 | 0.84552 | 0.43109 | 0.0041451 | 0.006504 | 0.0033161
| All Connections | Connection Type
| 7731745 | A1
| 7731750 | A1
| 9060670 | C2
| 9060680 | C2
| 9060726 | A1
| 9062247 | C2
| 9062687 | C2
| 9063236 | A1
| 9063287 | A1
| 9063338 | A1
| 9063389 | A1
| 9171904 | D1
Partitioning | Partitioning - Int. Wall 2.5 Plaster | Plaster, Plaster General, Gypsum (indoor) | Reuse | P3 + 10,76 | 9219265 |  | Element | 25 | 5 | 19 | 0.53449 | 0.24868 | 9.9471 | 25.8623 | 13.8232 | 0.13292 | 0.19894 | 0.10633
| All Connections | Connection Type
| 9060582 | C2
| 9060643 | C2
| 9060645 | C2
| 9060824 | A1
| 9060825 | C2
| 9060826 | C2
| 9060827 | C2
| 9060828 | C2
| 9060878 | C2
| 9060879 | A1
| 9060989 | C2
| 9060990 | C2
| 9060991 | C2
| 9060992 | C2
| 9060993 | C2
| 9060994 | C2
| 9060995 | C2
| 9063236 | A1
| 9098142 | A1
Partitioning | Partitioning - Int. Wall 2.5 Plaster | Plaster, Plaster General, Gypsum (indoor) | Reuse | PLAN 01a | 9061629 |  | Element | 25 | 4 | 6 | 0.66686 | 0.035657 | 1.4263 | 3.7083 | 2.4729 | 0.023778 | 0.028526 | 0.019023
| All Connections | Connection Type
| 9060882 | A1
| 9061626 | C2
| 9061671 | A1
| 9061673 | C2
| 9061675 | C2
| 9063236 | A1
Partitioning | Partitioning - Int. Wall 2.5 Plaster | Plaster, Plaster General, Gypsum (indoor) | Reuse | P2 + 7,56 | 9213959 |  | Element | 25 | 5 | 14 | 0.5656 | 0.013889 | 0.55555 | 1.4444 | 0.81697 | 0.0078555 | 0.011111 | 0.0062844
| All Connections | Connection Type
| 7731766 | A1
| 7731768 | A1
| 9060647 | C2
| 9060675 | C2
| 9060684 | C2
| 9060685 | C2
| 9060730 | A1
| 9060944 | C2
| 9060945 | A1
| 9061024 | C2
| 9063236 | A1
| 9063287 | A1
| 9063338 | A1
| 9063389 | A1
Partitioning | Partitioning - Int. Wall 2.5 Plaster | Plaster, Plaster General, Gypsum (indoor) | Reuse | P2 + 7,56 | 9213960 |  | Element | 25 | 4 | 12 | 0.50985 | 0.00813 | 0.3252 | 0.84552 | 0.43109 | 0.0041451 | 0.006504 | 0.0033161
| All Connections | Connection Type
| 7731743 | A1
| 7731766 | A1
| 9060674 | C2
| 9060684 | C2
| 9060730 | A1
| 9061258 | C2
| 9061299 | C2
| 9063236 | A1
| 9063287 | A1
| 9063338 | A1
| 9063389 | A1
| 9172140 | D1
Partitioning | Partitioning - Int. Wall 2.5 Plaster | Plaster, Plaster General, Gypsum (indoor) | Reuse | P2 + 7,56 | 9213957 |  | Element | 25 | 4 | 12 | 0.63005 | 0.012195 | 0.4878 | 1.2683 | 0.79908 | 0.0076834 | 0.009756 | 0.0061467
| All Connections | Connection Type
| 7731758 | A1
| 7731760 | A1
| 9060628 | C2
| 9060673 | C2
| 9060682 | C2
| 9060683 | C2
| 9060728 | A1
| 9061581 | C2
| 9063236 | A1
| 9063287 | A1
| 9063338 | A1
| 9063389 | A1
Partitioning | Partitioning - Int. Wall 2.5 Plaster | Plaster, Plaster General, Gypsum (indoor) | Reuse | P2 + 7,56 | 9213958 |  | Element | 25 | 4 | 10 | 0.63067 | 0.0064363 | 0.25745 | 0.66937 | 0.42215 | 0.0040591 | 0.005149 | 0.0032473
| All Connections | Connection Type
| 7731758 | A1
| 9060672 | C2
| 9060682 | C2
| 9060728 | A1
| 9061695 | C2
| 9062686 | C2
| 9063236 | A1
| 9063287 | A1
| 9063338 | A1
| 9063389 | A1
Partitioning | Partitioning - Int. Wall Moldings 60 Wood | Timber, General | Reuse | P3 + 10,76 | 9219166 |  | Element | 27 | 2 | 3 | 0.6 | 0.000102 | 0.0102 | -0.065571 | -0.039343 | 6.12e-05 | 6.3606e-05 | 3.8163e-05
| All Connections | Connection Type
| 9060610 | C2
| 9060670 | C2
| 9060680 | C2
Partitioning | Partitioning - Int. Wall Moldings 60 Wood | Timber, General | Reuse | P3 + 10,76 | 9219165 |  | Element | 27 | 1 | 4 | 0.6 | 7.2e-05 | 0.0072 | -0.046285 | -0.027771 | 4.32e-05 | 4.4898e-05 | 2.6939e-05
| All Connections | Connection Type
| 9060670 | C2
| 9060671 | C2
| 9060681 | C2
| 9062687 | C2
Partitioning | Partitioning - Int. Wall Moldings 60 Wood | Timber, General | Reuse | P3 + 10,76 | 9219168 |  | Element | 27 | 2 | 3 | 0.6 | 0.000102 | 0.0102 | -0.065571 | -0.039343 | 6.12e-05 | 6.3606e-05 | 3.8163e-05
| All Connections | Connection Type
| 9060628 | C2
| 9060672 | C2
| 9060682 | C2
Partitioning | Partitioning - Int. Wall Moldings 60 Wood | Timber, General | Reuse | P3 + 10,76 | 9219167 |  | Element | 27 | 1 | 4 | 0.6 | 7.2e-05 | 0.0072 | -0.046285 | -0.027771 | 4.32e-05 | 4.4898e-05 | 2.6939e-05
| All Connections | Connection Type
| 9060672 | C2
| 9060673 | C2
| 9060683 | C2
| 9062686 | C2
Partitioning | Partitioning - Int. Wall Moldings 60 Wood | Timber, General | Reuse | P3 + 10,76 | 9219162 |  | Element | 27 | 2 | 3 | 0.616 | 0.00042381 | 0.042381 | -0.27245 | -0.16783 | 0.00026107 | 0.00026428 | 0.0001628
| All Connections | Connection Type
| 9060611 | C2
| 9062106 | C2
| 9062110 | A1
Partitioning | Partitioning - Int. Wall Moldings 60 Wood | Timber, General | Reuse | P3 + 10,76 | 9219161 |  | Element | 27 | 2 | 4 | 0.61231 | 0.00011879 | 0.011879 | -0.076364 | -0.046758 | 7.2735e-05 | 7.4075e-05 | 4.5357e-05
| All Connections | Connection Type
| 9060583 | C2
| 9060638 | C2
| 9061581 | C2
| 9061583 | A1
Partitioning | Partitioning - Int. Wall 2.5 Plaster | Plaster, Plaster General, Gypsum (indoor) | Reuse | PLAN 01a | 9060880 |  | Element | 25 | 6 | 13 | 0.49636 | 0.075799 | 3.032 | 7.8831 | 3.9129 | 0.037624 | 0.06064 | 0.030099
| All Connections | Connection Type
| 9060649 | C2
| 9060650 | C2
| 9060882 | A1
| 9060884 | B2
| 9060936 | C2
| 9060943 | C2
| 9060945 | A1
| 9061012 | C2
| 9061013 | C2
| 9061624 | C2
| 9061625 | A1
| 9061627 | C2
| 9063236 | A1
Partitioning | Partitioning - Int. Wall 2.5 Plaster | Plaster, Plaster General, Gypsum (indoor) | Reuse | PLAN 01a | 9060881 |  | Element | 25 | 7 | 12 | 0.49716 | 0.11334 | 4.5335 | 11.7871 | 5.8601 | 0.056347 | 0.09067 | 0.045077
| All Connections | Connection Type
| 9060794 | C2
| 9060882 | A1
| 9060883 | D1
| 9060884 | B2
| 9060945 | A1
| 9061008 | C2
| 9061010 | C2
| 9061011 | C2
| 9061012 | C2
| 9061013 | C2
| 9061019 | C2
| 9063236 | A1
Partitioning | Partitioning - Int. Ceiling 6.25 Gypsum | Plaster, Plasterboard (ceiling tiles) | Reuse | P2 + 7,56 | 9213984 |  | Component | 29 | 3 | 5 | 0.668 | 0.2116 | 3.3856 | 66.0194 | 44.1009 | 0.14135 | 0.16928 | 0.11308
| All Connections | Connection Type
| 9060665 | C2
| 9060999 | C2
| 9061001 | C2
| 9061003 | C2
| 9061004 | C2
Partitioning | Partitioning - Int. Ceiling 6.25 Gypsum | Plaster, Plasterboard (ceiling tiles) | Reuse | P3 + 10,76 | 9219184 |  | Component | 29 | 3 | 5 | 0.668 | 0.2116 | 3.3856 | 66.0194 | 44.1009 | 0.14135 | 0.16928 | 0.11308
| All Connections | Connection Type
| 9060665 | C2
| 9060999 | C2
| 9061001 | C2
| 9061003 | C2
| 9061004 | C2
Partitioning | Partitioning - Int. Ceiling 6.25 Gypsum | Plaster, Plasterboard (ceiling tiles) | Reuse | P2 + 7,56 | 9213972 |  | Component | 29 | 3 | 5 | 0.668 | 0.21112 | 3.378 | 65.8701 | 44.0012 | 0.14103 | 0.1689 | 0.11282
| All Connections | Connection Type
| 9060663 | C2
| 9063543 | C2
| 9063544 | C2
| 9063545 | C2
| 9063546 | C2
Partitioning | Partitioning - Int. Ceiling 6.25 Gypsum | Plaster, Plasterboard (ceiling tiles) | Reuse | P2 + 7,56 | 9213978 |  | Component | 29 | 3 | 5 | 0.668 | 0.21112 | 3.378 | 65.8701 | 44.0012 | 0.14103 | 0.1689 | 0.11282
| All Connections | Connection Type
| 9060664 | C2
| 9063538 | C2
| 9063539 | C2
| 9063540 | C2
| 9063541 | C2
Partitioning | Partitioning - Int. Wall Moldings 60 Wood | Timber, General | Reuse | P3 + 10,76 | 9219170 |  | Element | 27 | 2 | 3 | 0.6 | 0.000102 | 0.0102 | -0.065571 | -0.039343 | 6.12e-05 | 6.3606e-05 | 3.8163e-05
| All Connections | Connection Type
| 9060647 | C2
| 9060674 | C2
| 9060684 | C2
Partitioning | Partitioning - Int. Wall Moldings 60 Wood | Timber, General | Reuse | P3 + 10,76 | 9219169 |  | Element | 27 | 1 | 4 | 0.6 | 7.2e-05 | 0.0072 | -0.046285 | -0.027771 | 4.32e-05 | 4.4898e-05 | 2.6939e-05
| All Connections | Connection Type
| 9060674 | C2
| 9060675 | C2
| 9060685 | C2
| 9061299 | C2
Partitioning | Partitioning - Int. Ceiling 6.25 Gypsum | Plaster, Plasterboard (ceiling tiles) | Reuse | P3 + 10,76 | 9219178 |  | Component | 29 | 3 | 5 | 0.668 | 0.21112 | 3.378 | 65.8701 | 44.0012 | 0.14103 | 0.1689 | 0.11282
| All Connections | Connection Type
| 9060664 | C2
| 9063538 | C2
| 9063539 | C2
| 9063540 | C2
| 9063541 | C2
Partitioning | Partitioning - Int. Ceiling 6.25 Gypsum | Plaster, Plasterboard (ceiling tiles) | Reuse | P3 + 10,76 | 9219172 |  | Component | 29 | 3 | 5 | 0.668 | 0.21112 | 3.378 | 65.8701 | 44.0012 | 0.14103 | 0.1689 | 0.11282
| All Connections | Connection Type
| 9060663 | C2
| 9063543 | C2
| 9063544 | C2
| 9063545 | C2
| 9063546 | C2
Partitioning | Partitioning - Int. Wall 2.5 Plaster | Plaster, Plaster General, Gypsum (indoor) | Reuse | P3 + 10,76 | 9219324 |  | Element | 25 | 7 | 12 | 0.49716 | 0.11334 | 4.5335 | 11.7871 | 5.8601 | 0.056347 | 0.09067 | 0.045077
| All Connections | Connection Type
| 9060794 | C2
| 9060882 | A1
| 9060883 | D1
| 9060884 | B2
| 9060945 | A1
| 9061008 | C2
| 9061010 | C2
| 9061011 | C2
| 9061012 | C2
| 9061013 | C2
| 9061019 | C2
| 9063236 | A1
Partitioning | Partitioning - Int. Wall 2.5 Plaster | Plaster, Plaster General, Gypsum (indoor) | Reuse | P3 + 10,76 | 9219323 |  | Element | 25 | 6 | 13 | 0.49636 | 0.075799 | 3.032 | 7.8831 | 3.9129 | 0.037624 | 0.06064 | 0.030099
| All Connections | Connection Type
| 9060649 | C2
| 9060650 | C2
| 9060882 | A1
| 9060884 | B2
| 9060936 | C2
| 9060943 | C2
| 9060945 | A1
| 9061012 | C2
| 9061013 | C2
| 9061624 | C2
| 9061625 | A1
| 9061627 | C2
| 9063236 | A1
Partitioning | Partitioning - Int. Wall Finishing 10 Tiles | Ceramics, Tiles and Cladding Panels (chemical connection) | Recycled | P3 + 10,76 | 9219326 |  | Element | 26 | 5 | 10 | 0.39291 | 0.044513 | 4.4513 | 48.6083 | 19.0986 | 0.01749 | 0.062318 | 0.024485
| All Connections | Connection Type
| 9060794 | C2
| 9060881 | D1
| 9060884 | A1
| 9061008 | D1
| 9061009 | D1
| 9061010 | C2
| 9061011 | C2
| 9061017 | A2
| 9061018 | D1
| 9061019 | D1
Partitioning | Partitioning - Insulation 10 Rockwool | Insulation, Rockwool | Reuse | P3 + 10,76 | 9219325 |  | Element | 24 | 7 | 21 | 0.532 | 0.52958 | 6.6188 | 29.6565 | 15.7773 | 0.28174 | 0.026479 | 0.014087
| All Connections | Connection Type
| 7732059 | A1
| 7732654 | A1
| 7732655 | A1
| 9060794 | A1
| 9060880 | A1
| 9060881 | A1
| 9060884 | A1
| 9060945 | A1
| 9061010 | A1
| 9061011 | A1
| 9061012 | A1
| 9061013 | A1
| 9061019 | A1
| 9061625 | A1
| 9061626 | A1
| 9061627 | A1
| 9061629 | A1
| 9061671 | A1
| 9061675 | A1
| 9063236 | A1
| 9112072 | A1
Partitioning | Partitioning - Insulation 10 Rockwool | Insulation, Rockwool | Reuse | P3 + 10,76 | 9219315 |  | Element | 24 | 5 | 26 | 0.532 | 1.0838 | 10.8381 | 60.6934 | 32.2889 | 0.57659 | 0.054191 | 0.028829
| All Connections | Connection Type
| 7732042 | A1
| 9060603 | A1
| 9060660 | A1
| 9060710 | A1
| 9060715 | A1
| 9060870 | A1
| 9060871 | A1
| 9060873 | A1
| 9060874 | A1
| 9060875 | A1
| 9060876 | A1
| 9060877 | A1
| 9062077 | A1
| 9062078 | A1
| 9062079 | A1
| 9062080 | A1
| 9062081 | A1
| 9062082 | A1
| 9062083 | A1
| 9062084 | A1
| 9062085 | A1
| 9062086 | A1
| 9063075 | A1
| 9063079 | A1
| 9063190 | A1
| 9063236 | A1
Partitioning | Partitioning - Int. Wall 2.5 Plaster | Plaster, Plaster General, Gypsum (indoor) | Reuse | P3 + 10,76 | 9219314 |  | Element | 25 | 4 | 14 | 0.54727 | 0.26558 | 10.6232 | 27.6203 | 15.1158 | 0.14534 | 0.21246 | 0.11628
| All Connections | Connection Type
| 9060603 | C2
| 9060617 | C2
| 9060618 | C2
| 9060660 | C2
| 9060872 | A1
| 9060873 | C2
| 9060874 | C2
| 9060875 | C2
| 9060876 | C2
| 9060877 | C2
| 9062077 | C2
| 9062078 | C2
| 9062080 | C2
| 9063236 | A1
Partitioning | Partitioning - Insulation 5 Rockwool | Insulation, Rockwool | Reuse | P3 + 10,76 | 9219322 |  | Element | 17 | 10 | 12 | 0.612 | 0.18974 | 3.7948 | 10.6254 | 6.5028 | 0.11612 | 0.009487 | 0.005806
| All Connections | Connection Type
| 7732039 | A1
| 7732056 | A1
| 7732058 | A1
| 9060790 | A1
| 9060791 | A1
| 9060822 | A1
| 9060824 | A1
| 9060831 | A1
| 9060834 | A1
| 9060878 | A1
| 9063236 | A1
| 9066481 | A1
Partitioning | Partitioning - Int. Wall 2.5 Plaster | Plaster, Plaster General, Gypsum (indoor) | Reuse | P3 + 10,76 | 9219321 |  | Element | 25 | 4 | 9 | 0.53733 | 0.07278 | 2.9112 | 7.5691 | 4.0671 | 0.039107 | 0.058224 | 0.031286
| All Connections | Connection Type
| 9060643 | C2
| 9060790 | C2
| 9060791 | C2
| 9060822 | C2
| 9060831 | C2
| 9060879 | A1
| 9062489 | C2
| 9063236 | A1
| 9066481 | B2
Partitioning | 90x210 cm | Timber, Softwood, treated (window/door frame, finishing facade) | Reuse | P3 + 10,76 | 9219383 |  | Component | 31 | 2 | 4 | 0.685 | 0.12741 | 2.6176 | -88.6046 | -60.6941 | 0.087278 | 0.068585 | 0.046981
| All Connections | Connection Type
| 9060938 | B2
| 9060939 | A1
| 9060984 | B2
| 9061579 | B2
Partitioning | Partitioning - Insulation 10 Rockwool | Insulation, Rockwool | Reuse | P3 + 10,76 | 9219382 |  | Element | 24 | 6 | 32 | 0.532 | 0.66409 | 6.781 | 37.1889 | 19.7845 | 0.35329 | 0.033204 | 0.017665
| All Connections | Connection Type
| 7732059 | A1
| 7732071 | A1
| 7732654 | A1
| 7732655 | A1
| 9060602 | A1
| 9060724 | A1
| 9060792 | A1
| 9060793 | A1
| 9060937 | A1
| 9060938 | A1
| 9060940 | A1
| 9060943 | A1
| 9060945 | A1
| 9060983 | A1
| 9060984 | A1
| 9060986 | A1
| 9060987 | A1
| 9061579 | A1
| 9061625 | A1
| 9061626 | A1
| 9061630 | A1
| 9061631 | A1
| 9061632 | A1
| 9061634 | A1
| 9061635 | A1
| 9061671 | A1
| 9061673 | A1
| 9061674 | A1
| 9062090 | A1
| 9063236 | A1
| 9098142 | A1
| 9112072 | A1
Partitioning | Partitioning - Int. Wall Moldings 60 Wood | Timber, General | Reuse | P3 + 10,76 | 9219385 |  | Element | 27 | 1 | 3 | 0.6 | 0.00098648 | 0.098648 | -0.63416 | -0.3805 | 0.00059189 | 0.00061515 | 0.00036909
| All Connections | Connection Type
| 9060654 | C2
| 9060938 | C2
| 9061633 | C2
Partitioning | Partitioning - Int. Wall Moldings 60 Wood | Timber, General | Reuse | P3 + 10,76 | 9219384 |  | Element | 27 | 2 | 2 | 0.6 | 3.941e-05 | 0.003941 | -0.025335 | -0.015201 | 2.3646e-05 | 2.4575e-05 | 1.4745e-05
| All Connections | Connection Type
| 9060651 | C2
| 9060937 | C2
Partitioning | Partitioning - Int. Wall Moldings 60 Wood | Timber, General | Reuse | P3 + 10,76 | 9219379 |  | Element | 27 | 2 | 3 | 0.616 | 0.00042381 | 0.042381 | -0.27245 | -0.16783 | 0.00026107 | 0.00026428 | 0.0001628
| All Connections | Connection Type
| 9060649 | C2
| 9060880 | C2
| 9060884 | A1
Partitioning | 90 x 210 cm RBIM | Timber, Softwood, treated (window/door frame, finishing facade) | Reuse | P3 + 10,76 | 9219327 |  | Component | 31 | 2 | 7 | 0.64743 | 0.11521 | 7.3365 | -80.1158 | -51.8693 | 0.074588 | 0.062014 | 0.04015
| All Connections | Connection Type
| 9060650 | A1
| 9060880 | B2
| 9060881 | B2
| 9060882 | A1
| 9060883 | A1
| 9060936 | A1
| 9061013 | B2
Partitioning | Partitioning - Int. Wall 2.5 Plaster | Plaster, Plaster General, Gypsum (indoor) | Reuse | P3 + 10,76 | 9219381 |  | Element | 25 | 5 | 15 | 0.49143 | 0.13194 | 5.2774 | 13.7214 | 6.7431 | 0.064837 | 0.10555 | 0.05187
| All Connections | Connection Type
| 9060602 | C2
| 9060653 | C2
| 9060793 | C2
| 9060939 | A1
| 9060940 | B2
| 9060942 | C2
| 9060984 | C2
| 9060987 | C2
| 9061579 | C2
| 9061631 | C2
| 9061632 | C2
| 9061633 | C2
| 9061634 | A1
| 9061635 | C2
| 9063236 | A1
Partitioning | Partitioning - Int. Wall 2.5 Plaster | Plaster, Plaster General, Gypsum (indoor) | Reuse | P3 + 10,76 | 9219380 |  | Element | 25 | 5 | 15 | 0.55 | 0.084056 | 3.3622 | 8.7418 | 4.808 | 0.046231 | 0.067245 | 0.036985
| All Connections | Connection Type
| 9060649 | C2
| 9060651 | C2
| 9060652 | C2
| 9060792 | C2
| 9060939 | A1
| 9060941 | C2
| 9060943 | C2
| 9060984 | C2
| 9060986 | C2
| 9061579 | C2
| 9061624 | C2
| 9061625 | A1
| 9061630 | C2
| 9061631 | C2
| 9063236 | A1
Partitioning | Partitioning - Insulation 10 Rockwool | Insulation, Rockwool | Reuse | P3 + 10,76 | 9219276 |  | Element | 24 | 5 | 16 | 0.548 | 1.0838 | 10.8381 | 60.6934 | 33.26 | 0.59393 | 0.054191 | 0.029696
| All Connections | Connection Type
| 7732054 | A1
| 9060713 | A1
| 9060718 | A1
| 9060830 | A1
| 9060832 | A1
| 9060837 | A1
| 9060839 | A1
| 9060841 | A1
| 9060843 | A1
| 9060845 | A1
| 9062037 | A1
| 9062038 | A1
| 9062039 | A1
| 9062040 | A1
| 9062041 | A1
| 9063236 | A1
Partitioning | Partitioning - Int. Wall 1.25 Plaster | Plaster, Plasterboard (walls) | Reuse | P3 + 10,76 | 9219275 |  | Element | 25 | 3 | 11 | 0.66062 | 0.13548 | 10.8381 | 42.2686 | 27.9233 | 0.089498 | 0.10838 | 0.071598
| All Connections | Connection Type
| 7732054 | A1
| 9060713 | A1
| 9060718 | A1
| 9060833 | A1
| 9060835 | A1
| 9060837 | C2
| 9060839 | C2
| 9060841 | C2
| 9060843 | C2
| 9060845 | C2
| 9063236 | A1
Partitioning | Partitioning - Int. Wall 2.5 Plaster | Plaster, Plaster General, Gypsum (indoor) | Reuse | P3 + 10,76 | 9219289 |  | Element | 25 | 5 | 17 | 0.53289 | 0.24698 | 9.8793 | 25.6862 | 13.6879 | 0.13161 | 0.19759 | 0.10529
| All Connections | Connection Type
| 9060583 | C2
| 9060637 | C2
| 9060712 | A1
| 9060848 | A1
| 9060849 | C2
| 9060850 | C2
| 9060851 | C2
| 9060852 | C2
| 9062044 | C2
| 9062045 | C2
| 9062046 | C2
| 9062047 | C2
| 9062048 | C2
| 9062049 | C2
| 9062051 | C2
| 9062808 | C2
| 9063236 | A1
Partitioning | Partitioning - Insulation 10 Rockwool | Insulation, Rockwool | Reuse | P3 + 10,76 | 9219277 |  | Element | 24 | 5 | 15 | 0.548 | 1.0838 | 10.8381 | 60.6934 | 33.26 | 0.59393 | 0.054191 | 0.029696
| All Connections | Connection Type
| 7732056 | A1
| 9060713 | A1
| 9060718 | A1
| 9060787 | A1
| 9060831 | A1
| 9060835 | A1
| 9060836 | A1
| 9060838 | A1
| 9060840 | A1
| 9060842 | A1
| 9060844 | A1
| 9060879 | A1
| 9061679 | A1
| 9062574 | A1
| 9063236 | A1
Partitioning | Partitioning - Insulation 10 Rockwool | Insulation, Rockwool | Reuse | P3 + 10,76 | 9219267 |  | Element | 24 | 5 | 26 | 0.532 | 1.0838 | 10.8381 | 60.6934 | 32.2889 | 0.57659 | 0.054191 | 0.028829
| All Connections | Connection Type
| 7732058 | A1
| 9060601 | A1
| 9060662 | A1
| 9060719 | A1
| 9060822 | A1
| 9060823 | A1
| 9060825 | A1
| 9060826 | A1
| 9060827 | A1
| 9060828 | A1
| 9060829 | A1
| 9060879 | A1
| 9060989 | A1
| 9060990 | A1
| 9060991 | A1
| 9060992 | A1
| 9060993 | A1
| 9060994 | A1
| 9060995 | A1
| 9060996 | A1
| 9060997 | A1
| 9060998 | A1
| 9061679 | A1
| 9062570 | A1
| 9063236 | A1
| 9098142 | A1
Partitioning | Partitioning - Int. Wall 2.5 Plaster | Plaster, Plaster General, Gypsum (indoor) | Reuse | P3 + 10,76 | 9219266 |  | Element | 25 | 4 | 14 | 0.54727 | 0.26558 | 10.6232 | 27.6203 | 15.1158 | 0.14534 | 0.21246 | 0.11628
| All Connections | Connection Type
| 9060601 | C2
| 9060656 | C2
| 9060657 | C2
| 9060662 | C2
| 9060824 | A1
| 9060825 | C2
| 9060826 | C2
| 9060827 | C2
| 9060828 | C2
| 9060829 | C2
| 9060996 | C2
| 9060997 | C2
| 9060998 | C2
| 9063236 | A1
Partitioning | Partitioning - Int. Wall 2.5 Plaster | Plaster, Plaster General, Gypsum (indoor) | Reuse | P3 + 10,76 | 9219274 |  | Element | 25 | 5 | 27 | 0.43459 | 0.43296 | 17.3183 | 45.0275 | 19.5684 | 0.18816 | 0.34637 | 0.15053
| All Connections | Connection Type
| 9060644 | C2
| 9060713 | A1
| 9060729 | A1
| 9060787 | C2
| 9060834 | A1
| 9060836 | C2
| 9060838 | C2
| 9060840 | C2
| 9060842 | C2
| 9060878 | C2
| 9060879 | A1
| 9061258 | C2
| 9061481 | A1
| 9061540 | C2
| 9061541 | C2
| 9061542 | C2
| 9061543 | C2
| 9061544 | C2
| 9061545 | C2
| 9061546 | C2
| 9061547 | C2
| 9061548 | C2
| 9061549 | C2
| 9062099 | C2
| 9062489 | C2
| 9063236 | A1
| 9172140 | D1
Partitioning | Partitioning - Int. Wall 2.5 Plaster | Plaster, Plaster General, Gypsum (indoor) | Reuse | P3 + 10,76 | 9219273 |  | Element | 25 | 5 | 20 | 0.53631 | 0.29601 | 11.8406 | 30.7856 | 16.5105 | 0.15876 | 0.23681 | 0.127
| All Connections | Connection Type
| 9060641 | C2
| 9060642 | C2
| 9060713 | A1
| 9060718 | A1
| 9060833 | A1
| 9060837 | C2
| 9060839 | C2
| 9060841 | C2
| 9060843 | C2
| 9060845 | C2
| 9061574 | C2
| 9061575 | A1
| 9061892 | C2
| 9062037 | C2
| 9062038 | C2
| 9062039 | C2
| 9062040 | C2
| 9062041 | C2
| 9062711 | C2
| 9063236 | A1
Partitioning | Partitioning - Insulation 10 Rockwool | Insulation, Rockwool | Reuse | P3 + 10,76 | 9219300 |  | Element | 24 | 5 | 16 | 0.548 | 1.0838 | 10.8381 | 60.6934 | 33.26 | 0.59393 | 0.054191 | 0.029696
| All Connections | Connection Type
| 7732046 | A1
| 9060711 | A1
| 9060716 | A1
| 9060854 | A1
| 9060856 | A1
| 9060861 | A1
| 9060863 | A1
| 9060865 | A1
| 9060867 | A1
| 9060869 | A1
| 9062055 | A1
| 9062056 | A1
| 9062057 | A1
| 9062058 | A1
| 9062059 | A1
| 9063236 | A1
Partitioning | Partitioning - Int. Wall 1.25 Plaster | Plaster, Plasterboard (walls) | Reuse | P3 + 10,76 | 9219299 |  | Element | 25 | 3 | 11 | 0.66062 | 0.13548 | 10.8381 | 42.2686 | 27.9233 | 0.089498 | 0.10838 | 0.071598
| All Connections | Connection Type
| 7732046 | A1
| 9060711 | A1
| 9060716 | A1
| 9060857 | A1
| 9060859 | A1
| 9060861 | C2
| 9060863 | C2
| 9060865 | C2
| 9060867 | C2
| 9060869 | C2
| 9063236 | A1
Partitioning | Partitioning - Int. Wall 2.5 Plaster | Plaster, Plaster General, Gypsum (indoor) | Reuse | P3 + 10,76 | 9219313 |  | Element | 25 | 5 | 18 | 0.53503 | 0.24868 | 9.9471 | 25.8623 | 13.8372 | 0.13305 | 0.19894 | 0.10644
| All Connections | Connection Type
| 9060581 | C2
| 9060620 | C2
| 9060710 | A1
| 9060872 | A1
| 9060873 | C2
| 9060874 | C2
| 9060875 | C2
| 9060876 | C2
| 9062079 | C2
| 9062081 | C2
| 9062082 | C2
| 9062083 | C2
| 9062084 | C2
| 9062085 | C2
| 9062086 | C2
| 9063074 | C2
| 9063075 | A1
| 9063236 | A1
Partitioning | Partitioning - Insulation 10 Rockwool | Insulation, Rockwool | Reuse | P3 + 10,76 | 9219301 |  | Element | 24 | 5 | 15 | 0.548 | 1.0838 | 10.8381 | 60.6934 | 33.26 | 0.59393 | 0.054191 | 0.029696
| All Connections | Connection Type
| 7732048 | A1
| 9060711 | A1
| 9060716 | A1
| 9060855 | A1
| 9060859 | A1
| 9060860 | A1
| 9060862 | A1
| 9060864 | A1
| 9060866 | A1
| 9060868 | A1
| 9062054 | A1
| 9062809 | A1
| 9062813 | A1
| 9062928 | A1
| 9063236 | A1
Partitioning | Partitioning - Insulation 10 Rockwool | Insulation, Rockwool | Reuse | P3 + 10,76 | 9219291 |  | Element | 24 | 6 | 27 | 0.532 | 1.0838 | 10.8381 | 60.6934 | 32.2889 | 0.57659 | 0.054191 | 0.028829
| All Connections | Connection Type
| 7732050 | A1
| 9060599 | A1
| 9060661 | A1
| 9060712 | A1
| 9060717 | A1
| 9060846 | A1
| 9060847 | A1
| 9060849 | A1
| 9060850 | A1
| 9060851 | A1
| 9060852 | A1
| 9060853 | A1
| 9062044 | A1
| 9062045 | A1
| 9062046 | A1
| 9062047 | A1
| 9062048 | A1
| 9062049 | A1
| 9062050 | A1
| 9062051 | A1
| 9062052 | A1
| 9062053 | A1
| 9062808 | A1
| 9062809 | A1
| 9062813 | A1
| 9062924 | A1
| 9063236 | A1
Partitioning | Partitioning - Int. Wall 2.5 Plaster | Plaster, Plaster General, Gypsum (indoor) | Reuse | P3 + 10,76 | 9219290 |  | Element | 25 | 4 | 13 | 0.5478 | 0.26558 | 10.6232 | 27.6203 | 15.1305 | 0.14549 | 0.21246 | 0.11639
| All Connections | Connection Type
| 9060599 | C2
| 9060636 | C2
| 9060661 | C2
| 9060848 | A1
| 9060849 | C2
| 9060850 | C2
| 9060851 | C2
| 9060852 | C2
| 9060853 | C2
| 9062050 | C2
| 9062052 | C2
| 9062053 | C2
| 9063236 | A1
Partitioning | Partitioning - Int. Wall 2.5 Plaster | Plaster, Plaster General, Gypsum (indoor) | Reuse | P3 + 10,76 | 9219298 |  | Element | 25 | 5 | 26 | 0.53543 | 0.43126 | 17.2505 | 44.8513 | 24.0147 | 0.23091 | 0.34501 | 0.18473
| All Connections | Connection Type
| 9060626 | C2
| 9060627 | C2
| 9060711 | A1
| 9060727 | A1
| 9060761 | C2
| 9060762 | C2
| 9060763 | C2
| 9060781 | C2
| 9060782 | C2
| 9060858 | A1
| 9060860 | C2
| 9060862 | C2
| 9060864 | C2
| 9060866 | C2
| 9061695 | C2
| 9062054 | C2
| 9062060 | C2
| 9062061 | C2
| 9062093 | A1
| 9062094 | C2
| 9062095 | C2
| 9062096 | C2
| 9062097 | C2
| 9062808 | C2
| 9062809 | A1
| 9063236 | A1
Partitioning | Partitioning - Int. Wall 2.5 Plaster | Plaster, Plaster General, Gypsum (indoor) | Reuse | P3 + 10,76 | 9219297 |  | Element | 25 | 5 | 19 | 0.5369 | 0.29432 | 11.7728 | 30.6094 | 16.4343 | 0.15802 | 0.23546 | 0.12642
| All Connections | Connection Type
| 9060623 | C2
| 9060711 | A1
| 9060716 | A1
| 9060857 | A1
| 9060861 | C2
| 9060863 | C2
| 9060865 | C2
| 9060867 | C2
| 9060869 | C2
| 9062055 | C2
| 9062056 | C2
| 9062057 | C2
| 9062058 | C2
| 9062059 | C2
| 9062063 | C2
| 9062064 | A1
| 9062075 | C2
| 9062953 | C2
| 9063236 | A1
Partitioning | Partitioning - Int. Wall 2.5 Plaster | Plaster, Plaster General, Gypsum (indoor) | Reuse | P3 + 10,76 | 9219160 |  | Element | 25 | 4 | 12 | 0.50985 | 0.00813 | 0.3252 | 0.84552 | 0.43109 | 0.0041451 | 0.006504 | 0.0033161
| All Connections | Connection Type
| 7731743 | A1
| 7731766 | A1
| 9060674 | C2
| 9060684 | C2
| 9060730 | A1
| 9061258 | C2
| 9061299 | C2
| 9063236 | A1
| 9063287 | A1
| 9063338 | A1
| 9063389 | A1
| 9172140 | D1
Partitioning | Partitioning - Int. Wall Moldings 60 Wood | Timber, General | Reuse | P3 + 10,76 | 9219117 |  | Element | 27 | 1 | 3 | 0.6 | 0.0007638 | 0.07638 | -0.49101 | -0.29461 | 0.00045828 | 0.0004763 | 0.00028578
| All Connections | Connection Type
| 9060631 | C2
| 9061483 | C2
| 9061573 | C2
Partitioning | Partitioning - Int. Wall Moldings 60 Wood | Timber, General | Reuse | P3 + 10,76 | 9219116 |  | Element | 27 | 2 | 3 | 0.6 | 0.00088932 | 0.088932 | -0.5717 | -0.34302 | 0.00053359 | 0.00055457 | 0.00033274
| All Connections | Connection Type
| 9060632 | C2
| 9061483 | C2
| 9061894 | C2
Partitioning | Partitioning - Int. Wall Moldings 60 Wood | Timber, General | Reuse | P3 + 10,76 | 9219119 |  | Element | 27 | 1 | 4 | 0.6 | 0.00016753 | 0.016753 | -0.1077 | -0.064618 | 0.00010052 | 0.00010447 | 6.2682e-05
| All Connections | Connection Type
| 9060599 | C2
| 9060600 | C2
| 9060633 | C2
| 9060635 | C2
Partitioning | Partitioning - Int. Wall Moldings 60 Wood | Timber, General | Reuse | P3 + 10,76 | 9219118 |  | Element | 27 | 1 | 3 | 0.6 | 4.541e-05 | 0.004541 | -0.029192 | -0.017515 | 2.7246e-05 | 2.8317e-05 | 1.699e-05
| All Connections | Connection Type
| 9060600 | C2
| 9060634 | C2
| 9061574 | C2
Partitioning | Partitioning - Int. Wall Moldings 60 Wood | Timber, General | Reuse | P3 + 10,76 | 9219113 |  | Element | 27 | 2 | 4 | 0.61231 | 0.00078481 | 0.078481 | -0.50452 | -0.30892 | 0.00048055 | 0.0004894 | 0.00029966
| All Connections | Connection Type
| 9060672 | C2
| 9060683 | C2
| 9061581 | C2
| 9061583 | A1
Partitioning | Partitioning - Int. Wall Moldings 60 Wood | Timber, General | Reuse | P3 + 10,76 | 9219112 |  | Element | 27 | 1 | 4 | 0.6 | 0.0037983 | 0.37983 | -2.4418 | -1.4651 | 0.002279 | 0.0023686 | 0.0014211
| All Connections | Connection Type
| 9060626 | C2
| 9060855 | C2
| 9062808 | C2
| 9063073 | C2
Partitioning | Partitioning - Int. Wall Moldings 60 Wood | Timber, General | Reuse | P3 + 10,76 | 9219115 |  | Element | 27 | 2 | 3 | 0.616 | 0.000287 | 0.0287 | -0.1845 | -0.11365 | 0.00017679 | 0.00017897 | 0.00011025
| All Connections | Connection Type
| 9061486 | C2
| 9061490 | A1
| 9062036 | C2
Partitioning | Partitioning - Int. Wall Moldings 60 Wood | Timber, General | Reuse | P3 + 10,76 | 9219114 |  | Element | 27 | 2 | 3 | 0.616 | 5.9259e-05 | 0.0059259 | -0.038095 | -0.023466 | 3.6504e-05 | 3.6953e-05 | 2.2763e-05
| All Connections | Connection Type
| 9061573 | C2
| 9061583 | A1
| 9061893 | C2
Partitioning | Partitioning - Int. Wall Moldings 60 Wood | Timber, General | Reuse | P3 + 10,76 | 9219125 |  | Element | 27 | 2 | 4 | 0.6 | 7.2e-05 | 0.0072 | -0.046286 | -0.027771 | 4.32e-05 | 4.4898e-05 | 2.6939e-05
| All Connections | Connection Type
| 9060606 | C2
| 9060639 | C2
| 9062711 | C2
| 9065491 | C2
Partitioning | Partitioning - Int. Wall Moldings 60 Wood | Timber, General | Reuse | P3 + 10,76 | 9219124 |  | Element | 27 | 1 | 4 | 0.6 | 0.00010798 | 0.010798 | -0.069413 | -0.041648 | 6.4785e-05 | 6.7332e-05 | 4.0399e-05
| All Connections | Connection Type
| 9060606 | C2
| 9060636 | C2
| 9060640 | C2
| 9060661 | C2
Partitioning | Partitioning - Int. Wall Moldings 60 Wood | Timber, General | Reuse | P3 + 10,76 | 9219127 |  | Element | 27 | 2 | 3 | 0.6 | 0.0025795 | 0.25795 | -1.6583 | -0.99496 | 0.0015477 | 0.0016086 | 0.00096513
| All Connections | Connection Type
| 9060641 | C2
| 9060830 | C2
| 9061892 | C2
Partitioning | Partitioning - Int. Wall Moldings 60 Wood | Timber, General | Reuse | P3 + 10,76 | 9219126 |  | Element | 27 | 3 | 4 | 0.576 | 0.00053066 | 0.053066 | -0.34114 | -0.19649 | 0.00030566 | 0.00033091 | 0.0001906
| All Connections | Connection Type
| 9060642 | C2
| 9060830 | C2
| 9062711 | C2
| 9065445 | C2
Partitioning | Partitioning - Int. Wall Moldings 60 Wood | Timber, General | Reuse | P3 + 10,76 | 9219121 |  | Element | 27 | 1 | 5 | 0.6 | 0.002352 | 0.2352 | -1.512 | -0.9072 | 0.0014112 | 0.0014667 | 0.00088
| All Connections | Connection Type
| 9060599 | C2
| 9060635 | C2
| 9060639 | C2
| 9060661 | C2
| 9060847 | C2
Partitioning | Partitioning - Int. Wall Moldings 60 Wood | Timber, General | Reuse | P3 + 10,76 | 9219120 |  | Element | 27 | 1 | 3 | 0.6 | 0.00010198 | 0.010198 | -0.065555 | -0.039333 | 6.1185e-05 | 6.359e-05 | 3.8154e-05
| All Connections | Connection Type
| 9060599 | C2
| 9060634 | C2
| 9060636 | C2
Partitioning | Partitioning - Int. Wall Moldings 60 Wood | Timber, General | Reuse | P3 + 10,76 | 9219123 |  | Element | 27 | 2 | 3 | 0.6 | 0.00010198 | 0.010198 | -0.065555 | -0.039333 | 6.1185e-05 | 6.359e-05 | 3.8154e-05
| All Connections | Connection Type
| 9060583 | C2
| 9060637 | C2
| 9060676 | C2
Partitioning | Partitioning - Int. Wall Moldings 60 Wood | Timber, General | Reuse | P3 + 10,76 | 9219122 |  | Element | 27 | 1 | 5 | 0.6 | 0.0022083 | 0.22083 | -1.4196 | -0.85177 | 0.001325 | 0.0013771 | 0.00082624
| All Connections | Connection Type
| 9060583 | C2
| 9060638 | C2
| 9060846 | C2
| 9062808 | C2
| 9063072 | C2
Partitioning | Partitioning - Int. Wall Moldings 60 Wood | Timber, General | Reuse | P3 + 10,76 | 9219101 |  | Element | 27 | 1 | 4 | 0.6 | 0.00016753 | 0.016753 | -0.1077 | -0.06462 | 0.00010052 | 0.00010447 | 6.2683e-05
| All Connections | Connection Type
| 9060603 | C2
| 9060604 | C2
| 9060615 | C2
| 9060617 | C2
Partitioning | Partitioning - Int. Wall Moldings 60 Wood | Timber, General | Reuse | P3 + 10,76 | 9219100 |  | Element | 27 | 1 | 3 | 0.6 | 4.541e-05 | 0.004541 | -0.029192 | -0.017515 | 2.7246e-05 | 2.8317e-05 | 1.699e-05
| All Connections | Connection Type
| 9060604 | C2
| 9060616 | C2
| 9062063 | C2
Partitioning | Partitioning - Int. Wall Moldings 60 Wood | Timber, General | Reuse | P3 + 10,76 | 9219103 |  | Element | 27 | 1 | 4 | 0.6 | 0.002346 | 0.2346 | -1.5081 | -0.90488 | 0.0014076 | 0.0014629 | 0.00087776
| All Connections | Connection Type
| 9060617 | C2
| 9060624 | C2
| 9060660 | C2
| 9060871 | C2
Partitioning | Partitioning - Int. Wall Moldings 60 Wood | Timber, General | Reuse | P3 + 10,76 | 9219102 |  | Element | 27 | 1 | 4 | 0.6 | 0.000108 | 0.0108 | -0.069428 | -0.041657 | 6.48e-05 | 6.7347e-05 | 4.0408e-05
| All Connections | Connection Type
| 9060603 | C2
| 9060616 | C2
| 9060618 | C2
| 9060871 | C2
Partitioning | Partitioning - Int. Wall Moldings 60 Wood | Timber, General | Reuse | P3 + 10,76 | 9219097 |  | Element | 27 | 2 | 4 | 0.61231 | 0.000293 | 0.0293 | -0.18836 | -0.11533 | 0.00017941 | 0.00018271 | 0.00011188
| All Connections | Connection Type
| 9062106 | C2
| 9062110 | A1
| 9062211 | C2
| 9062229 | C2
Partitioning | Partitioning - Int. Wall Moldings 60 Wood | Timber, General | Reuse | P3 + 10,76 | 9219096 |  | Element | 27 | 2 | 5 | 0.6 | 0.00090131 | 0.090131 | -0.57941 | -0.34765 | 0.00054079 | 0.00056205 | 0.00033723
| All Connections | Connection Type
| 9060614 | C2
| 9060677 | C2
| 9062062 | C2
| 9062100 | C2
| 9062106 | C2
Partitioning | Partitioning - Int. Wall Moldings 60 Wood | Timber, General | Reuse | P3 + 10,76 | 9219099 |  | Element | 27 | 1 | 2 | 0.6 | 0.0007578 | 0.07578 | -0.48716 | -0.29229 | 0.00045468 | 0.00047255 | 0.00028353
| All Connections | Connection Type
| 9060611 | C2
| 9062062 | C2
Partitioning | Partitioning - Int. Wall Moldings 60 Wood | Timber, General | Reuse | P3 + 10,76 | 9219098 |  | Element | 27 | 2 | 4 | 0.61231 | 5.9255e-05 | 0.0059255 | -0.038092 | -0.023324 | 3.6282e-05 | 3.695e-05 | 2.2625e-05
| All Connections | Connection Type
| 9062062 | C2
| 9062076 | C2
| 9062188 | A1
| 9062211 | C2
Partitioning | Partitioning - Int. Wall Moldings 60 Wood | Timber, General | Reuse | P3 + 10,76 | 9219109 |  | Element | 27 | 1 | 4 | 0.6 | 0.000102 | 0.0102 | -0.065571 | -0.039343 | 6.12e-05 | 6.3606e-05 | 3.8163e-05
| All Connections | Connection Type
| 9060605 | C2
| 9060618 | C2
| 9060622 | C2
| 9060660 | C2
Partitioning | Partitioning - Int. Wall Moldings 60 Wood | Timber, General | Reuse | P3 + 10,76 | 9219108 |  | Element | 27 | 2 | 4 | 0.6 | 0.0025855 | 0.25855 | -1.6621 | -0.99727 | 0.0015513 | 0.0016123 | 0.00096738
| All Connections | Connection Type
| 9060625 | C2
| 9060854 | C2
| 9062075 | C2
| 9062953 | C2
Partitioning | Partitioning - Int. Wall Moldings 60 Wood | Timber, General | Reuse | P3 + 10,76 | 9219111 |  | Element | 27 | 1 | 3 | 0.6 | 0.00090451 | 0.090451 | -0.58147 | -0.34888 | 0.0005427 | 0.00056404 | 0.00033842
| All Connections | Connection Type
| 9060627 | C2
| 9060855 | C2
| 9061695 | C2
Partitioning | Partitioning - Int. Wall Moldings 60 Wood | Timber, General | Reuse | P3 + 10,76 | 9219110 |  | Element | 27 | 3 | 3 | 0.576 | 0.00052466 | 0.052466 | -0.33728 | -0.19427 | 0.0003022 | 0.00032717 | 0.00018845
| All Connections | Connection Type
| 9060623 | C2
| 9062953 | C2
| 9065624 | C2
Partitioning | Partitioning - Int. Wall Moldings 60 Wood | Timber, General | Reuse | P3 + 10,76 | 9219105 |  | Element | 27 | 1 | 5 | 0.6 | 0.0022023 | 0.22023 | -1.4158 | -0.84945 | 0.0013214 | 0.0013733 | 0.00082399
| All Connections | Connection Type
| 9060581 | C2
| 9060619 | C2
| 9060621 | C2
| 9060870 | C2
| 9063074 | C2
Partitioning | Partitioning - Int. Wall Moldings 60 Wood | Timber, General | Reuse | P3 + 10,76 | 9219104 |  | Element | 27 | 2 | 3 | 0.6 | 0.000108 | 0.0108 | -0.069428 | -0.041657 | 6.48e-05 | 6.7347e-05 | 4.0408e-05
| All Connections | Connection Type
| 9060581 | C2
| 9060620 | C2
| 9062230 | C2
Partitioning | Partitioning - Int. Wall Moldings 60 Wood | Timber, General | Reuse | P3 + 10,76 | 9219107 |  | Element | 27 | 2 | 4 | 0.6 | 7.8e-05 | 0.0078 | -0.050143 | -0.030086 | 4.68e-05 | 4.864e-05 | 2.9184e-05
| All Connections | Connection Type
| 9060605 | C2
| 9060624 | C2
| 9062953 | C2
| 9065689 | C2
Partitioning | Partitioning - Int. Wall Moldings 60 Wood | Timber, General | Reuse | P3 + 10,76 | 9219106 |  | Element | 27 | 1 | 2 | 0.6 | 0.00025587 | 0.025587 | -0.16449 | -0.098694 | 0.00015352 | 0.00015956 | 9.5736e-05
| All Connections | Connection Type
| 9060620 | C2
| 9063074 | C2
Partitioning | 120x120 | Aluminium, profile (curtain wall/window/door frame) | Reuse | P3 + 10,76 | 9219149 |  | Component | 31 | 1 | 1 | 0.7 | 0.017681 | 2.1451 | 331.8694 | 232.3086 | 0.012377 | 0.048624 | 0.034037
| All Connections | Connection Type
| 9060693 | C2
Partitioning | 120x120 | Aluminium, profile (curtain wall/window/door frame) | Reuse | P3 + 10,76 | 9219148 |  | Component | 31 | 1 | 1 | 0.7 | 0.017681 | 2.1451 | 331.8694 | 232.3086 | 0.012377 | 0.048624 | 0.034037
| All Connections | Connection Type
| 9060687 | C2
Partitioning | Partitioning - Int. Wall Moldings 60 Wood | Timber, General | Reuse | PLAN 01a | 9060936 |  | Element | 27 | 2 | 3 | 0.616 | 0.00042381 | 0.042381 | -0.27245 | -0.16783 | 0.00026107 | 0.00026428 | 0.0001628
| All Connections | Connection Type
| 9060649 | C2
| 9060880 | C2
| 9060884 | A1
Partitioning | 120x120 | Aluminium, profile (curtain wall/window/door frame) | Reuse | P3 + 10,76 | 9219150 |  | Component | 31 | 1 | 1 | 0.7 | 0.017681 | 2.1451 | 331.8694 | 232.3086 | 0.012377 | 0.048624 | 0.034037
| All Connections | Connection Type
| 9060699 | C2
Partitioning | Partitioning - Int. Wall 2.5 Plaster | Plaster, Plaster General, Gypsum (indoor) | Reuse | P3 + 10,76 | 9219145 |  | Element | 25 | 4 | 16 | 0.56983 | 0.012195 | 0.4878 | 1.2683 | 0.7227 | 0.0069491 | 0.009756 | 0.0055593
| All Connections | Connection Type
| 7731751 | A1
| 7731753 | A1
| 7732042 | A1
| 7732044 | A1
| 7733972 | A1
| 9060605 | C2
| 9060618 | C2
| 9060624 | C2
| 9060715 | A1
| 9060871 | C2
| 9060872 | A1
| 9060877 | C2
| 9063236 | A1
| 9063287 | A1
| 9063338 | A1
| 9063389 | A1
Partitioning | Partitioning - Int. Wall Moldings 60 Wood | Timber, General | Reuse | P3 + 10,76 | 9219144 |  | Element | 27 | 1 | 4 | 0.6 | 0.000102 | 0.0102 | -0.065571 | -0.039343 | 6.12e-05 | 6.3606e-05 | 3.8163e-05
| All Connections | Connection Type
| 9060607 | C2
| 9060657 | C2
| 9060658 | C2
| 9060662 | C2
Partitioning | Partitioning - Int. Wall 2.5 Plaster | Plaster, Plaster General, Gypsum (indoor) | Reuse | P3 + 10,76 | 9219147 |  | Element | 25 | 4 | 14 | 0.56824 | 0.012195 | 0.4878 | 1.2683 | 0.72068 | 0.0069296 | 0.009756 | 0.0055437
| All Connections | Connection Type
| 7731767 | A1
| 7731769 | A1
| 7733978 | A1
| 9060607 | C2
| 9060657 | C2
| 9060659 | C2
| 9060719 | A1
| 9060823 | C2
| 9060824 | A1
| 9060829 | C2
| 9063236 | A1
| 9063287 | A1
| 9063338 | A1
| 9063389 | A1
Partitioning | Partitioning - Int. Wall 2.5 Plaster | Plaster, Plaster General, Gypsum (indoor) | Reuse | P3 + 10,76 | 9219146 |  | Element | 25 | 4 | 16 | 0.56983 | 0.012195 | 0.4878 | 1.2683 | 0.7227 | 0.0069491 | 0.009756 | 0.0055593
| All Connections | Connection Type
| 7731759 | A1
| 7731761 | A1
| 7732050 | A1
| 7732052 | A1
| 7733975 | A1
| 9060606 | C2
| 9060636 | C2
| 9060639 | C2
| 9060717 | A1
| 9060847 | C2
| 9060848 | A1
| 9060853 | C2
| 9063236 | A1
| 9063287 | A1
| 9063338 | A1
| 9063389 | A1
Partitioning | Partitioning - Int. Wall 2.5 Plaster | Plaster, Plaster General, Gypsum (indoor) | Reuse | P3 + 10,76 | 9219157 |  | Element | 25 | 4 | 12 | 0.63005 | 0.012195 | 0.4878 | 1.2683 | 0.79908 | 0.0076834 | 0.009756 | 0.0061467
| All Connections | Connection Type
| 7731758 | A1
| 7731760 | A1
| 9060628 | C2
| 9060673 | C2
| 9060682 | C2
| 9060683 | C2
| 9060728 | A1
| 9061581 | C2
| 9063236 | A1
| 9063287 | A1
| 9063338 | A1
| 9063389 | A1
Partitioning | Partitioning - Int. Wall 2.5 Plaster | Plaster, Plaster General, Gypsum (indoor) | Reuse | P3 + 10,76 | 9219156 |  | Element | 25 | 4 | 12 | 0.50985 | 0.00813 | 0.3252 | 0.84552 | 0.43109 | 0.0041451 | 0.006504 | 0.0033161
| All Connections | Connection Type
| 7731745 | A1
| 7731750 | A1
| 9060670 | C2
| 9060680 | C2
| 9060726 | A1
| 9062247 | C2
| 9062687 | C2
| 9063236 | A1
| 9063287 | A1
| 9063338 | A1
| 9063389 | A1
| 9171904 | D1
Partitioning | Partitioning - Int. Wall 2.5 Plaster | Plaster, Plaster General, Gypsum (indoor) | Reuse | P3 + 10,76 | 9219159 |  | Element | 25 | 5 | 14 | 0.5656 | 0.013889 | 0.55555 | 1.4444 | 0.81697 | 0.0078555 | 0.011111 | 0.0062844
| All Connections | Connection Type
| 7731766 | A1
| 7731768 | A1
| 9060647 | C2
| 9060675 | C2
| 9060684 | C2
| 9060685 | C2
| 9060730 | A1
| 9060944 | C2
| 9060945 | A1
| 9061024 | C2
| 9063236 | A1
| 9063287 | A1
| 9063338 | A1
| 9063389 | A1
Partitioning | Partitioning - Int. Wall 2.5 Plaster | Plaster, Plaster General, Gypsum (indoor) | Reuse | P3 + 10,76 | 9219158 |  | Element | 25 | 4 | 10 | 0.63067 | 0.0064363 | 0.25745 | 0.66937 | 0.42215 | 0.0040591 | 0.005149 | 0.0032473
| All Connections | Connection Type
| 7731758 | A1
| 9060672 | C2
| 9060682 | C2
| 9060728 | A1
| 9061695 | C2
| 9062686 | C2
| 9063236 | A1
| 9063287 | A1
| 9063338 | A1
| 9063389 | A1
Partitioning | Partitioning - Int. Wall Finishing 10 Tiles | Ceramics, Tiles and Cladding Panels (chemical connection) | Recycled | PLAN 01a | 9060883 |  | Element | 26 | 5 | 10 | 0.39291 | 0.044513 | 4.4513 | 48.6083 | 19.0986 | 0.01749 | 0.062318 | 0.024485
| All Connections | Connection Type
| 9060794 | C2
| 9060881 | D1
| 9060884 | A1
| 9061008 | D1
| 9061009 | D1
| 9061010 | C2
| 9061011 | C2
| 9061017 | A2
| 9061018 | D1
| 9061019 | D1
Partitioning | 90 x 210 cm RBIM | Timber, Softwood, treated (window/door frame, finishing facade) | Reuse | PLAN 01a | 9060884 |  | Component | 31 | 1 | 7 | 0.64743 | 0.11521 | 7.3365 | -80.1158 | -51.8693 | 0.074588 | 0.062014 | 0.04015
| All Connections | Connection Type
| 9060650 | A1
| 9060880 | B2
| 9060881 | B2
| 9060882 | A1
| 9060883 | A1
| 9060936 | A1
| 9061013 | B2
Partitioning | Partitioning - Int. Wall 2.5 Plaster | Plaster, Plaster General, Gypsum (indoor) | Reuse | P3 + 10,76 | 9219155 |  | Element | 25 | 4 | 12 | 0.63005 | 0.012195 | 0.4878 | 1.2683 | 0.79908 | 0.0076834 | 0.009756 | 0.0061467
| All Connections | Connection Type
| 7731750 | A1
| 7731752 | A1
| 9060610 | C2
| 9060671 | C2
| 9060680 | C2
| 9060681 | C2
| 9060726 | A1
| 9062186 | C2
| 9063236 | A1
| 9063287 | A1
| 9063338 | A1
| 9063389 | A1
Partitioning | Partitioning - Insulation 10 Rockwool | Insulation, Rockwool | Reuse | PLAN 01a | 9060882 |  | Element | 24 | 7 | 21 | 0.532 | 0.52958 | 6.6188 | 29.6565 | 15.7773 | 0.28174 | 0.026479 | 0.014087
| All Connections | Connection Type
| 7732059 | A1
| 7732654 | A1
| 7732655 | A1
| 9060794 | A1
| 9060880 | A1
| 9060881 | A1
| 9060884 | A1
| 9060945 | A1
| 9061010 | A1
| 9061011 | A1
| 9061012 | A1
| 9061013 | A1
| 9061019 | A1
| 9061625 | A1
| 9061626 | A1
| 9061627 | A1
| 9061629 | A1
| 9061671 | A1
| 9061675 | A1
| 9063236 | A1
| 9112072 | A1
Partitioning | Partitioning - Int. Wall Moldings 60 Wood | Timber, General | Reuse | P3 + 10,76 | 9219133 |  | Element | 27 | 1 | 2 | 0.6 | 0.00089845 | 0.089845 | -0.57757 | -0.34654 | 0.00053907 | 0.00056026 | 0.00033616
| All Connections | Connection Type
| 9060644 | C2
| 9061258 | C2
Partitioning | Partitioning - Int. Wall Moldings 60 Wood | Timber, General | Reuse | P3 + 10,76 | 9219132 |  | Element | 27 | 2 | 4 | 0.61231 | 0.00078481 | 0.078481 | -0.50452 | -0.30892 | 0.00048055 | 0.0004894 | 0.00029966
| All Connections | Connection Type
| 9060674 | C2
| 9060685 | C2
| 9060944 | C2
| 9060946 | A1
Partitioning | Partitioning - Int. Wall Moldings 60 Wood | Timber, General | Reuse | P3 + 10,76 | 9219135 |  | Element | 27 | 2 | 4 | 0.61231 | 0.000293 | 0.0293 | -0.18836 | -0.11533 | 0.00017941 | 0.00018271 | 0.00011188
| All Connections | Connection Type
| 9060880 | C2
| 9060884 | A1
| 9060943 | C2
| 9060982 | C2
Partitioning | Partitioning - Int. Wall Moldings 60 Wood | Timber, General | Reuse | P3 + 10,76 | 9219134 |  | Element | 27 | 2 | 5 | 0.6 | 0.00090335 | 0.090335 | -0.58072 | -0.34843 | 0.00054201 | 0.00056332 | 0.00033799
| All Connections | Connection Type
| 9060652 | C2
| 9060880 | C2
| 9060936 | C2
| 9060937 | C2
| 9061624 | C2
Partitioning | Partitioning - Int. Wall Moldings 60 Wood | Timber, General | Reuse | P3 + 10,76 | 9219129 |  | Element | 27 | 1 | 4 | 0.6 | 0.003799 | 0.3799 | -2.4422 | -1.4653 | 0.0022794 | 0.002369 | 0.0014214
| All Connections | Connection Type
| 9060648 | C2
| 9060831 | C2
| 9061258 | C2
| 9062489 | C2
Partitioning | Partitioning - Int. Wall Moldings 60 Wood | Timber, General | Reuse | P3 + 10,76 | 9219128 |  | Element | 27 | 1 | 3 | 0.6 | 0.00026187 | 0.026187 | -0.16835 | -0.10101 | 0.00015712 | 0.0001633 | 9.7981e-05
| All Connections | Connection Type
| 9060645 | C2
| 9060822 | C2
| 9060878 | C2
Partitioning | Partitioning - Int. Wall Moldings 60 Wood | Timber, General | Reuse | P3 + 10,76 | 9219131 |  | Element | 27 | 2 | 3 | 0.6 | 0.000102 | 0.0102 | -0.065571 | -0.039343 | 6.12e-05 | 6.3606e-05 | 3.8163e-05
| All Connections | Connection Type
| 9060582 | C2
| 9060645 | C2
| 9060981 | C2
Partitioning | Partitioning - Int. Wall Moldings 60 Wood | Timber, General | Reuse | P3 + 10,76 | 9219130 |  | Element | 27 | 1 | 4 | 0.6 | 0.002203 | 0.2203 | -1.4162 | -0.84974 | 0.0013218 | 0.0013738 | 0.00082427
| All Connections | Connection Type
| 9060582 | C2
| 9060643 | C2
| 9060646 | C2
| 9060822 | C2
Partitioning | Partitioning - Int. Wall Moldings 60 Wood | Timber, General | Reuse | P3 + 10,76 | 9219141 |  | Element | 27 | 1 | 4 | 0.6 | 0.000108 | 0.0108 | -0.069428 | -0.041657 | 6.48e-05 | 6.7347e-05 | 4.0408e-05
| All Connections | Connection Type
| 9060601 | C2
| 9060655 | C2
| 9060657 | C2
| 9060823 | C2
Partitioning | Partitioning - Int. Wall Moldings 60 Wood | Timber, General | Reuse | P3 + 10,76 | 9219140 |  | Element | 27 | 1 | 4 | 0.6 | 0.00016753 | 0.016753 | -0.1077 | -0.06462 | 0.00010052 | 0.00010447 | 6.2683e-05
| All Connections | Connection Type
| 9060601 | C2
| 9060602 | C2
| 9060653 | C2
| 9060656 | C2
Partitioning | Partitioning - Int. Wall Moldings 60 Wood | Timber, General | Reuse | P3 + 10,76 | 9219143 |  | Element | 27 | 2 | 4 | 0.6 | 7.8e-05 | 0.0078 | -0.050143 | -0.030086 | 4.68e-05 | 4.864e-05 | 2.9184e-05
| All Connections | Connection Type
| 9060607 | C2
| 9060659 | C2
| 9062583 | C2
| 9062685 | C2
Partitioning | Partitioning - Int. Wall Moldings 60 Wood | Timber, General | Reuse | P3 + 10,76 | 9219142 |  | Element | 27 | 1 | 4 | 0.6 | 0.002346 | 0.2346 | -1.5081 | -0.90488 | 0.0014076 | 0.0014629 | 0.00087776
| All Connections | Connection Type
| 9060656 | C2
| 9060659 | C2
| 9060662 | C2
| 9060823 | C2
Partitioning | Partitioning - Int. Wall Moldings 60 Wood | Timber, General | Reuse | P3 + 10,76 | 9219137 |  | Element | 27 | 1 | 2 | 0.6 | 0.00075781 | 0.075781 | -0.48716 | -0.2923 | 0.00045468 | 0.00047256 | 0.00028353
| All Connections | Connection Type
| 9060649 | C2
| 9060937 | C2
Partitioning | Partitioning - Int. Wall Moldings 60 Wood | Timber, General | Reuse | P3 + 10,76 | 9219136 |  | Element | 27 | 2 | 4 | 0.61231 | 5.9254e-05 | 0.0059254 | -0.038092 | -0.023324 | 3.6282e-05 | 3.695e-05 | 2.2625e-05
| All Connections | Connection Type
| 9060937 | C2
| 9060941 | C2
| 9060943 | C2
| 9060946 | A1
Partitioning | Partitioning - Int. Wall Moldings 60 Wood | Timber, General | Reuse | P3 + 10,76 | 9219139 |  | Element | 27 | 2 | 4 | 0.6 | 0.0025855 | 0.25855 | -1.6621 | -0.99727 | 0.0015513 | 0.0016123 | 0.00096738
| All Connections | Connection Type
| 9060942 | C2
| 9061633 | C2
| 9062582 | C2
| 9062583 | C2
Partitioning | Partitioning - Int. Wall Moldings 60 Wood | Timber, General | Reuse | P3 + 10,76 | 9219138 |  | Element | 27 | 1 | 3 | 0.6 | 4.541e-05 | 0.004541 | -0.029192 | -0.017515 | 2.7246e-05 | 2.8317e-05 | 1.699e-05
| All Connections | Connection Type
| 9060602 | C2
| 9060655 | C2
| 9060938 | C2
Partitioning | Partitioning - Insulation 5 Rockwool | Insulation, Rockwool | Reuse | P3 + 10,76 | 9219969 |  | Element | 20 | 4 | 10 | 0.436 | 0.15514 | 3.1028 | 8.6878 | 3.7879 | 0.067641 | 0.007757 | 0.0033821
| All Connections | Connection Type
| 7732187 | A1
| 7732188 | A1
| 9061678 | A2
| 9062467 | D1
| 9062571 | A2
| 9062572 | D1
| 9062576 | D1
| 9062577 | D1
| 9063236 | D1
| 9066481 | A1
Partitioning | Partitioning - Int. Wall 1.25 Plaster | Plaster, Plasterboard (walls) | Reuse | P3 + 10,76 | 9219966 |  | Element | 25 | 4 | 7 | 0.6376 | 0.052231 | 4.1785 | 16.2962 | 10.3904 | 0.033303 | 0.041785 | 0.026642
| All Connections | Connection Type
| 7732655 | A1
| 9060939 | A1
| 9061629 | C2
| 9061671 | A1
| 9061672 | C2
| 9061674 | C2
| 9063236 | A1
Partitioning | Partitioning - Int. Wall 2.5 Plaster | Plaster, Plaster General, Gypsum (indoor) | Reuse | PLAN 01a | 9060847 |  | Element | 25 | 4 | 13 | 0.5478 | 0.26558 | 10.6232 | 27.6203 | 15.1305 | 0.14549 | 0.21246 | 0.11639
| All Connections | Connection Type
| 9060599 | C2
| 9060636 | C2
| 9060661 | C2
| 9060848 | A1
| 9060849 | C2
| 9060850 | C2
| 9060851 | C2
| 9060852 | C2
| 9060853 | C2
| 9062050 | C2
| 9062052 | C2
| 9062053 | C2
| 9063236 | A1
Partitioning | Partitioning - Insulation 10 Rockwool | Insulation, Rockwool | Reuse | PLAN 01a | 9060848 |  | Element | 24 | 5 | 27 | 0.532 | 1.0838 | 10.8381 | 60.6934 | 32.2889 | 0.57659 | 0.054191 | 0.028829
| All Connections | Connection Type
| 7732050 | A1
| 9060599 | A1
| 9060661 | A1
| 9060712 | A1
| 9060717 | A1
| 9060846 | A1
| 9060847 | A1
| 9060849 | A1
| 9060850 | A1
| 9060851 | A1
| 9060852 | A1
| 9060853 | A1
| 9062044 | A1
| 9062045 | A1
| 9062046 | A1
| 9062047 | A1
| 9062048 | A1
| 9062049 | A1
| 9062050 | A1
| 9062051 | A1
| 9062052 | A1
| 9062053 | A1
| 9062808 | A1
| 9062809 | A1
| 9062813 | A1
| 9062924 | A1
| 9063236 | A1
Partitioning | Partitioning - Int. Wall Moldings 60 Wood | Timber, General | Reuse | P2 + 7,56 | 9213923 |  | Element | 27 | 2 | 3 | 0.6 | 0.00010198 | 0.010198 | -0.065555 | -0.039333 | 6.1185e-05 | 6.359e-05 | 3.8154e-05
| All Connections | Connection Type
| 9060583 | C2
| 9060637 | C2
| 9060676 | C2
Partitioning | Partitioning - Int. Wall Moldings 60 Wood | Timber, General | Reuse | P2 + 7,56 | 9213924 |  | Element | 27 | 1 | 4 | 0.6 | 0.00010798 | 0.010798 | -0.069413 | -0.041648 | 6.4785e-05 | 6.7332e-05 | 4.0399e-05
| All Connections | Connection Type
| 9060606 | C2
| 9060636 | C2
| 9060640 | C2
| 9060661 | C2
Partitioning | Partitioning - Insulation 10 Rockwool | Insulation, Rockwool | Reuse | P3 + 10,76 | 9219964 |  | Element | 24 | 5 | 16 | 0.548 | 1.0049 | 10.0485 | 56.2717 | 30.8369 | 0.55066 | 0.050243 | 0.027533
| All Connections | Connection Type
| 7732655 | A1
| 9060709 | A1
| 9060724 | A1
| 9060882 | A1
| 9060939 | A1
| 9061629 | A1
| 9061672 | A1
| 9061673 | A1
| 9061674 | A1
| 9061675 | A1
| 9062087 | A1
| 9062088 | A1
| 9062089 | A1
| 9062090 | A1
| 9063236 | A1
| 9084938 | A1
Partitioning | Partitioning - Int. Wall Moldings 60 Wood | Timber, General | Reuse | P2 + 7,56 | 9213922 |  | Element | 27 | 1 | 5 | 0.6 | 0.0022083 | 0.22083 | -1.4196 | -0.85177 | 0.001325 | 0.0013771 | 0.00082624
| All Connections | Connection Type
| 9060583 | C2
| 9060638 | C2
| 9060846 | C2
| 9062808 | C2
| 9063072 | C2
Partitioning | Partitioning - Insulation 10 Rockwool | Insulation, Rockwool | Reuse | P3 + 10,76 | 9220087 |  | Element | 24 | 3 | 9 | 0.636 | 0.2184 | 2.184 | 12.2304 | 7.7785 | 0.1389 | 0.01092 | 0.0069451
| All Connections | Connection Type
| 7732047 | A1
| 9060705 | A1
| 9060727 | A1
| 9061854 | A1
| 9061856 | A1
| 9061857 | A1
| 9061858 | A1
| 9063236 | A1
| 9092124 | A1
Partitioning | Partitioning - Int. Wall 1.25 Plaster | Plaster, Plasterboard (walls) | Reuse | P3 + 10,76 | 9220086 |  | Element | 25 | 2 | 7 | 0.66677 | 0.0273 | 2.184 | 8.5176 | 5.6793 | 0.018203 | 0.02184 | 0.014562
| All Connections | Connection Type
| 7732047 | A1
| 9060705 | A1
| 9060727 | A1
| 9061855 | A1
| 9061857 | C2
| 9061858 | C2
| 9092124 | A1
Partitioning | Partitioning - Insulation 10 Rockwool | Insulation, Rockwool | Reuse | PLAN 01a | 9060833 |  | Element | 24 | 5 | 16 | 0.548 | 1.0838 | 10.8381 | 60.6934 | 33.26 | 0.59393 | 0.054191 | 0.029696
| All Connections | Connection Type
| 7732054 | A1
| 9060713 | A1
| 9060718 | A1
| 9060830 | A1
| 9060832 | A1
| 9060837 | A1
| 9060839 | A1
| 9060841 | A1
| 9060843 | A1
| 9060845 | A1
| 9062037 | A1
| 9062038 | A1
| 9062039 | A1
| 9062040 | A1
| 9062041 | A1
| 9063236 | A1
Partitioning | Partitioning - Int. Wall 1.25 Plaster | Plaster, Plasterboard (walls) | Reuse | P3 + 10,76 | 9220088 |  | Element | 25 | 2 | 9 | 0.66894 | 0.0273 | 2.184 | 8.5176 | 5.6978 | 0.018262 | 0.02184 | 0.01461
| All Connections | Connection Type
| 7732047 | A1
| 9060705 | A1
| 9060727 | A1
| 9061685 | A2
| 9061855 | A1
| 9061857 | C2
| 9061858 | C2
| 9063236 | A1
| 9092124 | A1
Partitioning | Partitioning - Insulation 10 Rockwool | Insulation, Rockwool | Reuse | PLAN 01a | 9060834 |  | Element | 24 | 5 | 15 | 0.548 | 1.0838 | 10.8381 | 60.6934 | 33.26 | 0.59393 | 0.054191 | 0.029696
| All Connections | Connection Type
| 7732056 | A1
| 9060713 | A1
| 9060718 | A1
| 9060787 | A1
| 9060831 | A1
| 9060835 | A1
| 9060836 | A1
| 9060838 | A1
| 9060840 | A1
| 9060842 | A1
| 9060844 | A1
| 9060879 | A1
| 9061679 | A1
| 9062574 | A1
| 9063236 | A1
Partitioning | Partitioning - Int. Wall 2.5 Plaster | Plaster, Plaster General, Gypsum (indoor) | Reuse | PLAN 01a | 9060846 |  | Element | 25 | 5 | 17 | 0.53289 | 0.24698 | 9.8793 | 25.6862 | 13.6879 | 0.13161 | 0.19759 | 0.10529
| All Connections | Connection Type
| 9060583 | C2
| 9060637 | C2
| 9060712 | A1
| 9060848 | A1
| 9060849 | C2
| 9060850 | C2
| 9060851 | C2
| 9060852 | C2
| 9062044 | C2
| 9062045 | C2
| 9062046 | C2
| 9062047 | C2
| 9062048 | C2
| 9062049 | C2
| 9062051 | C2
| 9062808 | C2
| 9063236 | A1
Partitioning | Partitioning - Insulation 5 Rockwool | Insulation, Rockwool | Reuse | P3 + 10,76 | 9219988 |  | Element | 17 | 8 | 8 | 0.42414 | 0.22228 | 4.4456 | 12.4477 | 5.2796 | 0.094278 | 0.011114 | 0.0047139
| All Connections | Connection Type
| 7732032 | A1
| 9060727 | A1
| 9060728 | A1
| 9060758 | A1
| 9061695 | D1
| 9063236 | A1
| 9170631 | A1
| 9171416 | C2
Partitioning | Partitioning - Int. Wall 2.5 Plaster | Plaster, Plaster General, Gypsum (indoor) | Reuse | P3 + 10,76 | 9219987 |  | Element | 25 | 4 | 11 | 0.50233 | 0.10987 | 4.3949 | 11.4267 | 5.74 | 0.055193 | 0.087898 | 0.044154
| All Connections | Connection Type
| 9060626 | C2
| 9060673 | C2
| 9060727 | A1
| 9060728 | A1
| 9060758 | C2
| 9060855 | C2
| 9061696 | D1
| 9062686 | C2
| 9063236 | A1
| 9170631 | B2
| 9171416 | A1
Partitioning | 90 x 210 cm RBIM | Timber, Softwood, treated (window/door frame, finishing facade) | Reuse | P3 + 10,76 | 9219878 |  | Component | 31 | 2 | 8 | 0.6485 | 0.11521 | 7.3365 | -80.1158 | -51.9551 | 0.074711 | 0.062014 | 0.040216
| All Connections | Connection Type
| 9060628 | A1
| 9060629 | A1
| 9060676 | A1
| 9061580 | B2
| 9061581 | B2
| 9061582 | A1
| 9061621 | B2
| 9062036 | A1
Partitioning | Partitioning - Insulation 10 Rockwool | Insulation, Rockwool | Reuse | P3 + 10,76 | 9219877 |  | Element | 24 | 7 | 26 | 0.532 | 0.37696 | 5.0926 | 21.1098 | 11.2304 | 0.20054 | 0.018848 | 0.010027
| All Connections | Connection Type
| 7732051 | A1
| 9060712 | A1
| 9060728 | A1
| 9060759 | A1
| 9060760 | A1
| 9060764 | A1
| 9060765 | A1
| 9060780 | A1
| 9060783 | A1
| 9060784 | A1
| 9061487 | A1
| 9061488 | A1
| 9061538 | A1
| 9061573 | A1
| 9061575 | A1
| 9061577 | A1
| 9061580 | A1
| 9061581 | A1
| 9061583 | A1
| 9061618 | A1
| 9061619 | A1
| 9061621 | A1
| 9061622 | A1
| 9061623 | A1
| 9061895 | A1
| 9063236 | A1
Partitioning | Partitioning - Int. Wall Finishing 10 Tiles | Ceramics, Tiles and Cladding Panels (chemical connection) | Recycled | P3 + 10,76 | 9219915 |  | Element | 26 | 4 | 9 | 0.368 | 0.054112 | 5.4112 | 59.09 | 21.7451 | 0.019913 | 0.075756 | 0.027878
| All Connections | Connection Type
| 9061487 | D1
| 9061489 | D1
| 9061619 | D1
| 9061640 | D1
| 9061642 | D1
| 9061667 | C2
| 9061888 | C2
| 9061889 | C2
| 9061891 | D1
Partitioning | Partitioning - Int. Wall 2.5 Plaster | Plaster, Plaster General, Gypsum (indoor) | Reuse | P3 + 10,76 | 9219914 |  | Element | 25 | 6 | 10 | 0.49755 | 0.074768 | 2.9907 | 7.7759 | 3.8689 | 0.037201 | 0.059814 | 0.029761
| All Connections | Connection Type
| 9060728 | A1
| 9061487 | C2
| 9061582 | A1
| 9061620 | D1
| 9061622 | C2
| 9061623 | C2
| 9061888 | C2
| 9061889 | C2
| 9061891 | C2
| 9063236 | A1
Partitioning | 90x210 cm | Timber, Softwood, treated (window/door frame, finishing facade) | Reuse | P3 + 10,76 | 9219871 |  | Component | 31 | 2 | 4 | 0.685 | 0.12741 | 2.6176 | -88.6046 | -60.6941 | 0.087278 | 0.068585 | 0.046981
| All Connections | Connection Type
| 9061574 | B2
| 9061575 | A1
| 9061577 | B2
| 9061578 | B2
Partitioning | Partitioning - Insulation 10 Rockwool | Insulation, Rockwool | Reuse | P3 + 10,76 | 9219870 |  | Element | 24 | 6 | 31 | 0.532 | 0.65941 | 6.7342 | 36.9268 | 19.6451 | 0.3508 | 0.03297 | 0.01754
| All Connections | Connection Type
| 7732051 | A1
| 7732053 | A1
| 7732055 | A1
| 7732067 | A1
| 9060600 | A1
| 9060712 | A1
| 9060713 | A1
| 9060830 | A1
| 9061481 | A1
| 9061483 | A1
| 9061484 | A1
| 9061485 | A1
| 9061547 | A1
| 9061550 | A1
| 9061573 | A1
| 9061574 | A1
| 9061576 | A1
| 9061577 | A1
| 9061578 | A1
| 9061582 | A1
| 9061618 | A1
| 9061663 | A1
| 9061664 | A1
| 9061665 | A1
| 9061666 | A1
| 9061896 | A1
| 9061897 | A1
| 9062042 | A1
| 9062043 | A1
| 9063236 | A1
| 9114732 | A1
Partitioning | Partitioning - Int. Wall 2.5 Plaster | Plaster, Plaster General, Gypsum (indoor) | Reuse | P3 + 10,76 | 9219876 |  | Element | 25 | 5 | 21 | 0.47675 | 0.11972 | 4.7889 | 12.4511 | 5.9361 | 0.057078 | 0.095777 | 0.045662
| All Connections | Connection Type
| 7732051 | A1
| 9060583 | C2
| 9060628 | C2
| 9060672 | C2
| 9060676 | C2
| 9060712 | A1
| 9060728 | A1
| 9060759 | C2
| 9060760 | C2
| 9060764 | C2
| 9060765 | C2
| 9060780 | C2
| 9060783 | C2
| 9060784 | C2
| 9061582 | A1
| 9061583 | B2
| 9061618 | C2
| 9061621 | C2
| 9061622 | C2
| 9061623 | C2
| 9063236 | A1
Partitioning | Partitioning - Int. Wall 2.5 Plaster | Plaster, Plaster General, Gypsum (indoor) | Reuse | P3 + 10,76 | 9219875 |  | Element | 25 | 5 | 10 | 0.54047 | 0.031245 | 1.2498 | 3.2495 | 1.7562 | 0.016887 | 0.024996 | 0.01351
| All Connections | Connection Type
| 9061486 | C2
| 9061488 | A1
| 9061538 | C2
| 9061573 | C2
| 9061582 | A1
| 9061583 | B2
| 9061621 | C2
| 9061895 | C2
| 9062036 | C2
| 9063236 | A1
Partitioning | Partitioning - Insulation 5 Rockwool | Insulation, Rockwool | Reuse | P3 + 10,76 | 9219929 |  | Element | 17 | 8 | 19 | 0.532 | 0.6532 | 13.064 | 36.5792 | 19.4601 | 0.3475 | 0.03266 | 0.017375
| All Connections | Connection Type
| 7732040 | A1
| 7732071 | A1
| 7732072 | A1
| 9060724 | A1
| 9060938 | A1
| 9060939 | A1
| 9061633 | A1
| 9061635 | A1
| 9061636 | A1
| 9061637 | A1
| 9061638 | A1
| 9061639 | A1
| 9061898 | A1
| 9061899 | A1
| 9061900 | A1
| 9061901 | A1
| 9061902 | A1
| 9063236 | A1
| 9114084 | A1
Partitioning | Partitioning - Int. Wall 2.5 Plaster | Plaster, Plaster General, Gypsum (indoor) | Reuse | P3 + 10,76 | 9219928 |  | Element | 25 | 5 | 16 | 0.5464 | 0.29432 | 11.7728 | 30.6094 | 16.725 | 0.16082 | 0.23546 | 0.12865
| All Connections | Connection Type
| 9060654 | C2
| 9060938 | C2
| 9060942 | C2
| 9061634 | A1
| 9061635 | C2
| 9061636 | C2
| 9061637 | C2
| 9061638 | C2
| 9061639 | C2
| 9061898 | C2
| 9061899 | C2
| 9061900 | C2
| 9061901 | C2
| 9061902 | C2
| 9062583 | C2
| 9063236 | A1
Partitioning | Partitioning - Int. Wall Moldings 60 Wood | Timber, General | Reuse | P2 + 7,56 | 9213925 |  | Element | 27 | 2 | 4 | 0.6 | 7.2e-05 | 0.0072 | -0.046286 | -0.027771 | 4.32e-05 | 4.4898e-05 | 2.6939e-05
| All Connections | Connection Type
| 9060606 | C2
| 9060639 | C2
| 9062711 | C2
| 9065491 | C2
Partitioning | Partitioning - Int. Wall Finishing 10 Tiles | Ceramics, Tiles and Cladding Panels (chemical connection) | Reuse | P3 + 10,76 | 9219937 |  | Element | 26 | 4 | 5 | 0.426 | 0.056023 | 5.6023 | 61.1775 | 26.0616 | 0.023866 | 0.078433 | 0.033412
| All Connections | Connection Type
| 9061471 | D1
| 9061472 | D1
| 9061620 | D1
| 9061640 | D1
| 9061641 | A1
Partitioning | Partitioning - Insulation 5 Rockwool | Insulation, Rockwool | Reuse | P3 + 10,76 | 9219920 |  | Element | 20 | 7 | 11 | 0.612 | 0.23256 | 4.6512 | 13.0234 | 7.9703 | 0.14233 | 0.011628 | 0.0071163
| All Connections | Connection Type
| 9060880 | A1
| 9060882 | A1
| 9060937 | A1
| 9060939 | A1
| 9061624 | A1
| 9061626 | A1
| 9061627 | A1
| 9061628 | A1
| 9061630 | A1
| 9063236 | A1
| 9112072 | A1
Partitioning | Partitioning - Int. Wall 2.5 Plaster | Plaster, Plaster General, Gypsum (indoor) | Reuse | P3 + 10,76 | 9219919 |  | Element | 25 | 5 | 8 | 0.61631 | 0.086948 | 3.4779 | 9.0426 | 5.573 | 0.053587 | 0.069558 | 0.042869
| All Connections | Connection Type
| 9060649 | C2
| 9060880 | C2
| 9060937 | C2
| 9061625 | A1
| 9061627 | C2
| 9061628 | C2
| 9061630 | C2
| 9063236 | A1
Partitioning | Partitioning - Int. Wall 2.5 Plaster | Plaster, Plaster General, Gypsum (indoor) | Reuse | P3 + 10,76 | 9219924 |  | Element | 25 | 4 | 6 | 0.66686 | 0.035657 | 1.4263 | 3.7083 | 2.4729 | 0.023778 | 0.028526 | 0.019023
| All Connections | Connection Type
| 9060882 | A1
| 9061626 | C2
| 9061671 | A1
| 9061673 | C2
| 9061675 | C2
| 9063236 | A1
Partitioning | Partitioning - Int. Wall 2.5 Plaster | Plaster, Plaster General, Gypsum (indoor) | Reuse | P3 + 10,76 | 9219921 |  | Element | 25 | 4 | 10 | 0.62686 | 0.11628 | 4.6512 | 12.0931 | 7.5807 | 0.072891 | 0.093024 | 0.058313
| All Connections | Connection Type
| 9060882 | A1
| 9060939 | A1
| 9061625 | A1
| 9061627 | C2
| 9061628 | C2
| 9061629 | C2
| 9061630 | C2
| 9061632 | C2
| 9063236 | A1
| 9112072 | A1
Partitioning | Partitioning - Int. Wall Moldings 60 Wood | Timber, General | Reuse | P2 + 7,56 | 9213908 |  | Element | 27 | 2 | 4 | 0.6 | 0.0025855 | 0.25855 | -1.6621 | -0.99727 | 0.0015513 | 0.0016123 | 0.00096738
| All Connections | Connection Type
| 9060625 | C2
| 9060854 | C2
| 9062075 | C2
| 9062953 | C2
Partitioning | Partitioning - Int. Wall Moldings 60 Wood | Timber, General | Reuse | P2 + 7,56 | 9213909 |  | Element | 27 | 1 | 4 | 0.6 | 0.000102 | 0.0102 | -0.065571 | -0.039343 | 6.12e-05 | 6.3606e-05 | 3.8163e-05
| All Connections | Connection Type
| 9060605 | C2
| 9060618 | C2
| 9060622 | C2
| 9060660 | C2
Partitioning | Partitioning - Int. Wall Moldings 60 Wood | Timber, General | Reuse | P3 + 10,76 | 9220214 |  | Element | 27 | 2 | 4 | 0.61231 | 0.00021566 | 0.021566 | -0.13864 | -0.084889 | 0.00013205 | 0.00013448 | 8.2345e-05
| All Connections | Connection Type
| 9060630 | C2
| 9061486 | C2
| 9061580 | C2
| 9061583 | A1
Partitioning | Partitioning - Int. Wall Moldings 60 Wood | Timber, General | Reuse | P2 + 7,56 | 9213907 |  | Element | 27 | 2 | 4 | 0.6 | 7.8e-05 | 0.0078 | -0.050143 | -0.030086 | 4.68e-05 | 4.864e-05 | 2.9184e-05
| All Connections | Connection Type
| 9060605 | C2
| 9060624 | C2
| 9062953 | C2
| 9065689 | C2
Partitioning | Partitioning - Int. Wall Finishing 10 Tiles | Ceramics, Tiles and Cladding Panels (chemical connection) | Reuse | P3 + 10,76 | 9220188 |  | Element | 26 | 4 | 5 | 0.426 | 0.056173 | 5.6173 | 61.3413 | 26.1314 | 0.02393 | 0.078643 | 0.033502
| All Connections | Connection Type
| 9061998 | D1
| 9061999 | A1
| 9062028 | D1
| 9062029 | D1
| 9062180 | D1
Partitioning | Partitioning - Int. Wall 2.5 Plaster | Plaster, Plaster General, Gypsum (indoor) | Reuse | PLAN 01a | 9060830 |  | Element | 25 | 5 | 20 | 0.53631 | 0.29601 | 11.8406 | 30.7856 | 16.5105 | 0.15876 | 0.23681 | 0.127
| All Connections | Connection Type
| 9060641 | C2
| 9060642 | C2
| 9060713 | A1
| 9060718 | A1
| 9060833 | A1
| 9060837 | C2
| 9060839 | C2
| 9060841 | C2
| 9060843 | C2
| 9060845 | C2
| 9061574 | C2
| 9061575 | A1
| 9061892 | C2
| 9062037 | C2
| 9062038 | C2
| 9062039 | C2
| 9062040 | C2
| 9062041 | C2
| 9062711 | C2
| 9063236 | A1
Partitioning | Partitioning - Int. Wall Moldings 60 Wood | Timber, General | Reuse | P2 + 7,56 | 9213910 |  | Element | 27 | 3 | 3 | 0.576 | 0.00052466 | 0.052466 | -0.33728 | -0.19427 | 0.0003022 | 0.00032717 | 0.00018845
| All Connections | Connection Type
| 9060623 | C2
| 9062953 | C2
| 9065624 | C2
Partitioning | Partitioning - Int. Wall Finishing 10 Tiles | Ceramics, Tiles and Cladding Panels (chemical connection) | Reuse | P3 + 10,76 | 9220208 |  | Element | 26 | 4 | 5 | 0.426 | 0.053692 | 5.3692 | 58.6314 | 24.977 | 0.022873 | 0.075169 | 0.032022
| All Connections | Connection Type
| 9062000 | D1
| 9062029 | D1
| 9062033 | A2
| 9062107 | D1
| 9062109 | D1
Partitioning | Partitioning - Int. Wall Moldings 60 Wood | Timber, General | Reuse | P2 + 7,56 | 9213901 |  | Element | 27 | 1 | 4 | 0.6 | 0.00016753 | 0.016753 | -0.1077 | -0.06462 | 0.00010052 | 0.00010447 | 6.2683e-05
| All Connections | Connection Type
| 9060603 | C2
| 9060604 | C2
| 9060615 | C2
| 9060617 | C2
Partitioning | Partitioning - Int. Wall Moldings 60 Wood | Timber, General | Reuse | P2 + 7,56 | 9213902 |  | Element | 27 | 1 | 4 | 0.6 | 0.000108 | 0.0108 | -0.069428 | -0.041657 | 6.48e-05 | 6.7347e-05 | 4.0408e-05
| All Connections | Connection Type
| 9060603 | C2
| 9060616 | C2
| 9060618 | C2
| 9060871 | C2
Partitioning | Partitioning - Int. Wall Moldings 60 Wood | Timber, General | Reuse | P2 + 7,56 | 9213899 |  | Element | 27 | 1 | 2 | 0.6 | 0.0007578 | 0.07578 | -0.48716 | -0.29229 | 0.00045468 | 0.00047255 | 0.00028353
| All Connections | Connection Type
| 9060611 | C2
| 9062062 | C2
Partitioning | Partitioning - Int. Wall Moldings 60 Wood | Timber, General | Reuse | P2 + 7,56 | 9213900 |  | Element | 27 | 1 | 3 | 0.6 | 4.541e-05 | 0.004541 | -0.029192 | -0.017515 | 2.7246e-05 | 2.8317e-05 | 1.699e-05
| All Connections | Connection Type
| 9060604 | C2
| 9060616 | C2
| 9062063 | C2
Partitioning | Partitioning - Int. Wall Moldings 60 Wood | Timber, General | Reuse | P2 + 7,56 | 9213905 |  | Element | 27 | 1 | 5 | 0.6 | 0.0022023 | 0.22023 | -1.4158 | -0.84945 | 0.0013214 | 0.0013733 | 0.00082399
| All Connections | Connection Type
| 9060581 | C2
| 9060619 | C2
| 9060621 | C2
| 9060870 | C2
| 9063074 | C2
Partitioning | Partitioning - Int. Wall Moldings 60 Wood | Timber, General | Reuse | P2 + 7,56 | 9213906 |  | Element | 27 | 1 | 2 | 0.6 | 0.00025587 | 0.025587 | -0.16449 | -0.098694 | 0.00015352 | 0.00015956 | 9.5736e-05
| All Connections | Connection Type
| 9060620 | C2
| 9063074 | C2
Partitioning | Partitioning - Int. Wall Moldings 60 Wood | Timber, General | Reuse | P2 + 7,56 | 9213903 |  | Element | 27 | 1 | 4 | 0.6 | 0.002346 | 0.2346 | -1.5081 | -0.90488 | 0.0014076 | 0.0014629 | 0.00087776
| All Connections | Connection Type
| 9060617 | C2
| 9060624 | C2
| 9060660 | C2
| 9060871 | C2
Partitioning | Partitioning - Int. Wall Moldings 60 Wood | Timber, General | Reuse | P2 + 7,56 | 9213904 |  | Element | 27 | 2 | 3 | 0.6 | 0.000108 | 0.0108 | -0.069428 | -0.041657 | 6.48e-05 | 6.7347e-05 | 4.0408e-05
| All Connections | Connection Type
| 9060581 | C2
| 9060620 | C2
| 9062230 | C2
Partitioning | Partitioning - Int. Wall Moldings 60 Wood | Timber, General | Reuse | P3 + 10,76 | 9220098 |  | Element | 27 | 2 | 4 | 0.61231 | 0.00042981 | 0.042981 | -0.2763 | -0.16918 | 0.00026318 | 0.00026802 | 0.00016411
| All Connections | Connection Type
| 9060631 | C2
| 9061483 | C2
| 9061486 | C2
| 9061490 | A1
Partitioning | Partitioning - Int. Wall Moldings 60 Wood | Timber, General | Reuse | P3 + 10,76 | 9220097 |  | Element | 27 | 2 | 2 | 0.6 | 3.941e-05 | 0.003941 | -0.025335 | -0.015201 | 2.3646e-05 | 2.4575e-05 | 1.4745e-05
| All Connections | Connection Type
| 9060629 | C2
| 9061573 | C2
Partitioning | Partitioning - Int. Wall Moldings 60 Wood | Timber, General | Reuse | P2 + 7,56 | 9213917 |  | Element | 27 | 1 | 3 | 0.6 | 0.0007638 | 0.07638 | -0.49101 | -0.29461 | 0.00045828 | 0.0004763 | 0.00028578
| All Connections | Connection Type
| 9060631 | C2
| 9061483 | C2
| 9061573 | C2
Partitioning | Partitioning - Int. Wall Moldings 60 Wood | Timber, General | Reuse | P2 + 7,56 | 9213918 |  | Element | 27 | 1 | 3 | 0.6 | 4.541e-05 | 0.004541 | -0.029192 | -0.017515 | 2.7246e-05 | 2.8317e-05 | 1.699e-05
| All Connections | Connection Type
| 9060600 | C2
| 9060634 | C2
| 9061574 | C2
Partitioning | Partitioning - Int. Wall Moldings 60 Wood | Timber, General | Reuse | P2 + 7,56 | 9213920 |  | Element | 27 | 1 | 3 | 0.6 | 0.00010198 | 0.010198 | -0.065555 | -0.039333 | 6.1185e-05 | 6.359e-05 | 3.8154e-05
| All Connections | Connection Type
| 9060599 | C2
| 9060634 | C2
| 9060636 | C2
Partitioning | Partitioning - Int. Wall Moldings 60 Wood | Timber, General | Reuse | P2 + 7,56 | 9213921 |  | Element | 27 | 1 | 5 | 0.6 | 0.002352 | 0.2352 | -1.512 | -0.9072 | 0.0014112 | 0.0014667 | 0.00088
| All Connections | Connection Type
| 9060599 | C2
| 9060635 | C2
| 9060639 | C2
| 9060661 | C2
| 9060847 | C2
Partitioning | Partitioning - Int. Wall Moldings 60 Wood | Timber, General | Reuse | P3 + 10,76 | 9220096 |  | Element | 27 | 1 | 3 | 0.6 | 0.0010166 | 0.10166 | -0.65352 | -0.39211 | 0.00060995 | 0.00063393 | 0.00038036
| All Connections | Connection Type
| 9060642 | C2
| 9060830 | C2
| 9061574 | C2
Partitioning | Partitioning - Int. Wall Moldings 60 Wood | Timber, General | Reuse | P2 + 7,56 | 9213919 |  | Element | 27 | 1 | 4 | 0.6 | 0.00016753 | 0.016753 | -0.1077 | -0.064618 | 0.00010052 | 0.00010447 | 6.2682e-05
| All Connections | Connection Type
| 9060599 | C2
| 9060600 | C2
| 9060633 | C2
| 9060635 | C2
Partitioning | Partitioning - Int. Wall Moldings 60 Wood | Timber, General | Reuse | P2 + 7,56 | 9213911 |  | Element | 27 | 1 | 3 | 0.6 | 0.00090451 | 0.090451 | -0.58147 | -0.34888 | 0.0005427 | 0.00056404 | 0.00033842
| All Connections | Connection Type
| 9060627 | C2
| 9060855 | C2
| 9061695 | C2
Partitioning | Partitioning - Int. Wall Moldings 60 Wood | Timber, General | Reuse | P2 + 7,56 | 9213912 |  | Element | 27 | 1 | 4 | 0.6 | 0.0037983 | 0.37983 | -2.4418 | -1.4651 | 0.002279 | 0.0023686 | 0.0014211
| All Connections | Connection Type
| 9060626 | C2
| 9060855 | C2
| 9062808 | C2
| 9063073 | C2
Partitioning | Partitioning - Int. Wall 2.5 Plaster | Plaster, Plaster General, Gypsum (indoor) | Reuse | PLAN 01a | 9060831 |  | Element | 25 | 5 | 27 | 0.43459 | 0.43296 | 17.3183 | 45.0275 | 19.5684 | 0.18816 | 0.34637 | 0.15053
| All Connections | Connection Type
| 9060644 | C2
| 9060713 | A1
| 9060729 | A1
| 9060787 | C2
| 9060834 | A1
| 9060836 | C2
| 9060838 | C2
| 9060840 | C2
| 9060842 | C2
| 9060878 | C2
| 9060879 | A1
| 9061258 | C2
| 9061481 | A1
| 9061540 | C2
| 9061541 | C2
| 9061542 | C2
| 9061543 | C2
| 9061544 | C2
| 9061545 | C2
| 9061546 | C2
| 9061547 | C2
| 9061548 | C2
| 9061549 | C2
| 9062099 | C2
| 9062489 | C2
| 9063236 | A1
| 9172140 | D1
Partitioning | Partitioning - Int. Wall 1.25 Plaster | Plaster, Plasterboard (walls) | Reuse | PLAN 01a | 9060832 |  | Element | 25 | 3 | 11 | 0.66062 | 0.13548 | 10.8381 | 42.2686 | 27.9233 | 0.089498 | 0.10838 | 0.071598
| All Connections | Connection Type
| 7732054 | A1
| 9060713 | A1
| 9060718 | A1
| 9060833 | A1
| 9060835 | A1
| 9060837 | C2
| 9060839 | C2
| 9060841 | C2
| 9060843 | C2
| 9060845 | C2
| 9063236 | A1
Partitioning | Partitioning - Int. Wall Moldings 60 Wood | Timber, General | Reuse | P2 + 7,56 | 9213915 |  | Element | 27 | 2 | 3 | 0.616 | 0.000287 | 0.0287 | -0.1845 | -0.11365 | 0.00017679 | 0.00017897 | 0.00011025
| All Connections | Connection Type
| 9061486 | C2
| 9061490 | A1
| 9062036 | C2
Partitioning | Partitioning - Int. Wall Moldings 60 Wood | Timber, General | Reuse | P2 + 7,56 | 9213916 |  | Element | 27 | 2 | 3 | 0.6 | 0.00088932 | 0.088932 | -0.5717 | -0.34302 | 0.00053359 | 0.00055457 | 0.00033274
| All Connections | Connection Type
| 9060632 | C2
| 9061483 | C2
| 9061894 | C2
Partitioning | Partitioning - Int. Wall Moldings 60 Wood | Timber, General | Reuse | P2 + 7,56 | 9213913 |  | Element | 27 | 2 | 4 | 0.61231 | 0.00078481 | 0.078481 | -0.50452 | -0.30892 | 0.00048055 | 0.0004894 | 0.00029966
| All Connections | Connection Type
| 9060672 | C2
| 9060683 | C2
| 9061581 | C2
| 9061583 | A1
Partitioning | Partitioning - Int. Wall Moldings 60 Wood | Timber, General | Reuse | P2 + 7,56 | 9213914 |  | Element | 27 | 2 | 3 | 0.616 | 5.9259e-05 | 0.0059259 | -0.038095 | -0.023466 | 3.6504e-05 | 3.6953e-05 | 2.2763e-05
| All Connections | Connection Type
| 9061573 | C2
| 9061583 | A1
| 9061893 | C2
Partitioning | Partitioning - Int. Wall 2.5 Plaster | Plaster, Plaster General, Gypsum (indoor) | Reuse | P3 + 10,76 | 9219869 |  | Element | 25 | 5 | 13 | 0.48952 | 0.13364 | 5.3457 | 13.8988 | 6.8038 | 0.065421 | 0.10691 | 0.052337
| All Connections | Connection Type
| 9060600 | C2
| 9060633 | C2
| 9060830 | C2
| 9061575 | A1
| 9061576 | B2
| 9061577 | C2
| 9061578 | C2
| 9061664 | C2
| 9061665 | C2
| 9061892 | C2
| 9062042 | C2
| 9062043 | C2
| 9063236 | A1
Partitioning | Partitioning - Int. Wall Moldings 60 Wood | Timber, General | Reuse | P2 + 7,56 | 9213937 |  | Element | 27 | 1 | 2 | 0.6 | 0.00075781 | 0.075781 | -0.48716 | -0.2923 | 0.00045468 | 0.00047256 | 0.00028353
| All Connections | Connection Type
| 9060649 | C2
| 9060937 | C2
Partitioning | Partitioning - Int. Wall Moldings 60 Wood | Timber, General | Reuse | P2 + 7,56 | 9213938 |  | Element | 27 | 1 | 3 | 0.6 | 4.541e-05 | 0.004541 | -0.029192 | -0.017515 | 2.7246e-05 | 2.8317e-05 | 1.699e-05
| All Connections | Connection Type
| 9060602 | C2
| 9060655 | C2
| 9060938 | C2
Partitioning | Partitioning - Int. Wall Moldings 60 Wood | Timber, General | Reuse | P2 + 7,56 | 9213935 |  | Element | 27 | 2 | 4 | 0.61231 | 0.000293 | 0.0293 | -0.18836 | -0.11533 | 0.00017941 | 0.00018271 | 0.00011188
| All Connections | Connection Type
| 9060880 | C2
| 9060884 | A1
| 9060943 | C2
| 9060982 | C2
Partitioning | Partitioning - Int. Wall Moldings 60 Wood | Timber, General | Reuse | P2 + 7,56 | 9213936 |  | Element | 27 | 2 | 4 | 0.61231 | 5.9254e-05 | 0.0059254 | -0.038092 | -0.023324 | 3.6282e-05 | 3.695e-05 | 2.2625e-05
| All Connections | Connection Type
| 9060937 | C2
| 9060941 | C2
| 9060943 | C2
| 9060946 | A1
Partitioning | Partitioning - Int. Wall Moldings 60 Wood | Timber, General | Reuse | P2 + 7,56 | 9213939 |  | Element | 27 | 2 | 4 | 0.6 | 0.0025855 | 0.25855 | -1.6621 | -0.99727 | 0.0015513 | 0.0016123 | 0.00096738
| All Connections | Connection Type
| 9060942 | C2
| 9061633 | C2
| 9062582 | C2
| 9062583 | C2
Partitioning | Partitioning - Int. Wall Moldings 60 Wood | Timber, General | Reuse | P2 + 7,56 | 9213940 |  | Element | 27 | 1 | 4 | 0.6 | 0.00016753 | 0.016753 | -0.1077 | -0.06462 | 0.00010052 | 0.00010447 | 6.2683e-05
| All Connections | Connection Type
| 9060601 | C2
| 9060602 | C2
| 9060653 | C2
| 9060656 | C2
Partitioning | Partitioning - Int. Wall Finishing 10 Tiles | Ceramics, Tiles and Cladding Panels (chemical connection) | Recycled | P3 + 10,76 | 9219449 |  | Element | 26 | 4 | 8 | 0.37057 | 0.0536 | 5.36 | 58.5312 | 21.69 | 0.019863 | 0.07504 | 0.027808
| All Connections | Connection Type
| 9060795 | C2
| 9060796 | C2
| 9060883 | D1
| 9061008 | D1
| 9061014 | C2
| 9061022 | D1
| 9061446 | D1
| 9061448 | D1
Partitioning | Partitioning - Int. Wall 2.5 Plaster | Plaster, Plaster General, Gypsum (indoor) | Reuse | P3 + 10,76 | 9219448 |  | Element | 25 | 6 | 11 | 0.49525 | 0.074538 | 2.9815 | 7.7519 | 3.8391 | 0.036915 | 0.05963 | 0.029532
| All Connections | Connection Type
| 9060730 | A1
| 9060795 | C2
| 9060796 | C2
| 9060881 | C2
| 9060883 | D1
| 9060945 | A1
| 9061009 | D1
| 9061022 | C2
| 9061024 | C2
| 9061025 | C2
| 9063236 | A1
Partitioning | Partitioning - Insulation 10 Rockwool | Insulation, Rockwool | Reuse | PLAN 01a | 9060872 |  | Element | 24 | 4 | 26 | 0.532 | 1.0838 | 10.8381 | 60.6934 | 32.2889 | 0.57659 | 0.054191 | 0.028829
| All Connections | Connection Type
| 7732042 | A1
| 9060603 | A1
| 9060660 | A1
| 9060710 | A1
| 9060715 | A1
| 9060870 | A1
| 9060871 | A1
| 9060873 | A1
| 9060874 | A1
| 9060875 | A1
| 9060876 | A1
| 9060877 | A1
| 9062077 | A1
| 9062078 | A1
| 9062079 | A1
| 9062080 | A1
| 9062081 | A1
| 9062082 | A1
| 9062083 | A1
| 9062084 | A1
| 9062085 | A1
| 9062086 | A1
| 9063075 | A1
| 9063079 | A1
| 9063190 | A1
| 9063236 | A1
Partitioning | Partitioning - Int. Wall 2.5 Plaster | Plaster, Plaster General, Gypsum (indoor) | Reuse | PLAN 01a | 9060878 |  | Element | 25 | 4 | 9 | 0.53733 | 0.07278 | 2.9112 | 7.5691 | 4.0671 | 0.039107 | 0.058224 | 0.031286
| All Connections | Connection Type
| 9060643 | C2
| 9060790 | C2
| 9060791 | C2
| 9060822 | C2
| 9060831 | C2
| 9060879 | A1
| 9062489 | C2
| 9063236 | A1
| 9066481 | B2
Partitioning | Partitioning - Int. Wall 2.5 Plaster | Plaster, Plaster General, Gypsum (indoor) | Reuse | PLAN 01a | 9060870 |  | Element | 25 | 5 | 18 | 0.53503 | 0.24868 | 9.9471 | 25.8623 | 13.8372 | 0.13305 | 0.19894 | 0.10644
| All Connections | Connection Type
| 9060581 | C2
| 9060620 | C2
| 9060710 | A1
| 9060872 | A1
| 9060873 | C2
| 9060874 | C2
| 9060875 | C2
| 9060876 | C2
| 9062079 | C2
| 9062081 | C2
| 9062082 | C2
| 9062083 | C2
| 9062084 | C2
| 9062085 | C2
| 9062086 | C2
| 9063074 | C2
| 9063075 | A1
| 9063236 | A1
Partitioning | Partitioning - Int. Wall 2.5 Plaster | Plaster, Plaster General, Gypsum (indoor) | Reuse | PLAN 01a | 9060871 |  | Element | 25 | 4 | 14 | 0.54727 | 0.26558 | 10.6232 | 27.6203 | 15.1158 | 0.14534 | 0.21246 | 0.11628
| All Connections | Connection Type
| 9060603 | C2
| 9060617 | C2
| 9060618 | C2
| 9060660 | C2
| 9060872 | A1
| 9060873 | C2
| 9060874 | C2
| 9060875 | C2
| 9060876 | C2
| 9060877 | C2
| 9062077 | C2
| 9062078 | C2
| 9062080 | C2
| 9063236 | A1
Partitioning | Partitioning - Int. Wall Moldings 60 Wood | Timber, General | Reuse | P2 + 7,56 | 9213933 |  | Element | 27 | 1 | 2 | 0.6 | 0.00089845 | 0.089845 | -0.57757 | -0.34654 | 0.00053907 | 0.00056026 | 0.00033616
| All Connections | Connection Type
| 9060644 | C2
| 9061258 | C2
Partitioning | Partitioning - Int. Wall Moldings 60 Wood | Timber, General | Reuse | P2 + 7,56 | 9213934 |  | Element | 27 | 2 | 5 | 0.6 | 0.00090335 | 0.090335 | -0.58072 | -0.34843 | 0.00054201 | 0.00056332 | 0.00033799
| All Connections | Connection Type
| 9060652 | C2
| 9060880 | C2
| 9060936 | C2
| 9060937 | C2
| 9061624 | C2
Partitioning | Partitioning - Insulation 5 Rockwool | Insulation, Rockwool | Reuse | PLAN 01a | 9060879 |  | Element | 17 | 10 | 12 | 0.612 | 0.18974 | 3.7948 | 10.6254 | 6.5028 | 0.11612 | 0.009487 | 0.005806
| All Connections | Connection Type
| 7732039 | A1
| 7732056 | A1
| 7732058 | A1
| 9060790 | A1
| 9060791 | A1
| 9060822 | A1
| 9060824 | A1
| 9060831 | A1
| 9060834 | A1
| 9060878 | A1
| 9063236 | A1
| 9066481 | A1
Partitioning | Partitioning - Int. Wall Finishing 10 Tiles | Ceramics, Tiles and Cladding Panels (chemical connection) | Reuse | P3 + 10,76 | 9219458 |  | Element | 26 | 4 | 5 | 0.426 | 0.0536 | 5.36 | 58.5312 | 24.9343 | 0.022834 | 0.07504 | 0.031967
| All Connections | Connection Type
| 9060883 | D1
| 9061017 | A2
| 9061019 | D1
| 9061446 | D1
| 9061448 | D1
Partitioning | Partitioning - Int. Wall Moldings 60 Wood | Timber, General | Reuse | P3 + 10,76 | 9219425 |  | Element | 27 | 2 | 3 | 0.616 | 0.0002117 | 0.02117 | -0.13609 | -0.083832 | 0.00013041 | 0.00013201 | 8.132e-05
| All Connections | Connection Type
| 9060650 | C2
| 9060943 | C2
| 9060946 | A1
Partitioning | Partitioning - Int. Wall Moldings 60 Wood | Timber, General | Reuse | P3 + 10,76 | 9219424 |  | Element | 27 | 2 | 4 | 0.61231 | 0.00011879 | 0.011879 | -0.076364 | -0.046758 | 7.2735e-05 | 7.4075e-05 | 4.5357e-05
| All Connections | Connection Type
| 9060582 | C2
| 9060646 | C2
| 9060944 | C2
| 9060946 | A1
Partitioning | 120x120 | Aluminium, profile (curtain wall/window/door frame) | Reuse | P2 + 7,56 | 9213949 |  | Component | 31 | 1 | 1 | 0.7 | 0.017681 | 2.1451 | 331.8694 | 232.3086 | 0.012377 | 0.048624 | 0.034037
| All Connections | Connection Type
| 9060693 | C2
Partitioning | 120x120 | Aluminium, profile (curtain wall/window/door frame) | Reuse | P2 + 7,56 | 9213950 |  | Component | 31 | 1 | 1 | 0.7 | 0.017681 | 2.1451 | 331.8694 | 232.3086 | 0.012377 | 0.048624 | 0.034037
| All Connections | Connection Type
| 9060699 | C2
Partitioning | Partitioning - Int. Wall 2.5 Plaster | Plaster, Plaster General, Gypsum (indoor) | Reuse | P3 + 10,76 | 9219387 |  | Element | 25 | 5 | 18 | 0.47102 | 0.11633 | 4.6534 | 12.0988 | 5.6987 | 0.054795 | 0.093067 | 0.043836
| All Connections | Connection Type
| 9060582 | C2
| 9060647 | C2
| 9060674 | C2
| 9060788 | C2
| 9060789 | C2
| 9060808 | C2
| 9060809 | C2
| 9060945 | A1
| 9060946 | B2
| 9060981 | C2
| 9060983 | C2
| 9060988 | C2
| 9061023 | C2
| 9061024 | C2
| 9061025 | C2
| 9062091 | C2
| 9062092 | C2
| 9063236 | A1
Partitioning | Partitioning - Int. Wall 2.5 Plaster | Plaster, Plaster General, Gypsum (indoor) | Reuse | P3 + 10,76 | 9219386 |  | Element | 25 | 5 | 12 | 0.538 | 0.031441 | 1.2577 | 3.2699 | 1.7592 | 0.016915 | 0.025153 | 0.013532
| All Connections | Connection Type
| 9060650 | C2
| 9060651 | C2
| 9060880 | C2
| 9060937 | C2
| 9060939 | A1
| 9060945 | A1
| 9060946 | B2
| 9060982 | C2
| 9060985 | C2
| 9061023 | C2
| 9061579 | C2
| 9063236 | A1
Partitioning | 90 x 210 cm RBIM | Timber, Softwood, treated (window/door frame, finishing facade) | Reuse | P3 + 10,76 | 9219389 |  | Component | 31 | 2 | 8 | 0.6485 | 0.11521 | 7.3365 | -80.1158 | -51.9551 | 0.074711 | 0.062014 | 0.040216
| All Connections | Connection Type
| 9060647 | A1
| 9060651 | A1
| 9060943 | B2
| 9060944 | B2
| 9060945 | A1
| 9060981 | A1
| 9060982 | A1
| 9061023 | B2
Partitioning | Partitioning - Insulation 10 Rockwool | Insulation, Rockwool | Reuse | P3 + 10,76 | 9219388 |  | Element | 24 | 7 | 28 | 0.532 | 0.37696 | 5.0926 | 21.1098 | 11.2304 | 0.20054 | 0.018848 | 0.010027
| All Connections | Connection Type
| 7732059 | A1
| 9060582 | A1
| 9060674 | A1
| 9060730 | A1
| 9060788 | A1
| 9060789 | A1
| 9060808 | A1
| 9060809 | A1
| 9060880 | A1
| 9060881 | A1
| 9060882 | A1
| 9060939 | A1
| 9060943 | A1
| 9060944 | A1
| 9060946 | A1
| 9060983 | A1
| 9060985 | A1
| 9060988 | A1
| 9061008 | A1
| 9061012 | A1
| 9061023 | A1
| 9061024 | A1
| 9061025 | A1
| 9061579 | A1
| 9062091 | A1
| 9062092 | A1
| 9063236 | A1
| 9098142 | A1
Partitioning | Partitioning - Int. Wall Moldings 60 Wood | Timber, General | Reuse | P2 + 7,56 | 9213943 |  | Element | 27 | 2 | 4 | 0.6 | 7.8e-05 | 0.0078 | -0.050143 | -0.030086 | 4.68e-05 | 4.864e-05 | 2.9184e-05
| All Connections | Connection Type
| 9060607 | C2
| 9060659 | C2
| 9062583 | C2
| 9062685 | C2
Partitioning | Partitioning - Int. Wall Moldings 60 Wood | Timber, General | Reuse | P2 + 7,56 | 9213944 |  | Element | 27 | 1 | 4 | 0.6 | 0.000102 | 0.0102 | -0.065571 | -0.039343 | 6.12e-05 | 6.3606e-05 | 3.8163e-05
| All Connections | Connection Type
| 9060607 | C2
| 9060657 | C2
| 9060658 | C2
| 9060662 | C2
Partitioning | Partitioning - Int. Wall Moldings 60 Wood | Timber, General | Reuse | P2 + 7,56 | 9213941 |  | Element | 27 | 1 | 4 | 0.6 | 0.000108 | 0.0108 | -0.069428 | -0.041657 | 6.48e-05 | 6.7347e-05 | 4.0408e-05
| All Connections | Connection Type
| 9060601 | C2
| 9060655 | C2
| 9060657 | C2
| 9060823 | C2
Partitioning | Partitioning - Int. Wall Moldings 60 Wood | Timber, General | Reuse | P2 + 7,56 | 9213942 |  | Element | 27 | 1 | 4 | 0.6 | 0.002346 | 0.2346 | -1.5081 | -0.90488 | 0.0014076 | 0.0014629 | 0.00087776
| All Connections | Connection Type
| 9060656 | C2
| 9060659 | C2
| 9060662 | C2
| 9060823 | C2
Partitioning | Partitioning - Int. Wall 2.5 Plaster | Plaster, Plaster General, Gypsum (indoor) | Reuse | P2 + 7,56 | 9213947 |  | Element | 25 | 4 | 14 | 0.56824 | 0.012195 | 0.4878 | 1.2683 | 0.72068 | 0.0069296 | 0.009756 | 0.0055437
| All Connections | Connection Type
| 7731767 | A1
| 7731769 | A1
| 7733978 | A1
| 9060607 | C2
| 9060657 | C2
| 9060659 | C2
| 9060719 | A1
| 9060823 | C2
| 9060824 | A1
| 9060829 | C2
| 9063236 | A1
| 9063287 | A1
| 9063338 | A1
| 9063389 | A1
Partitioning | 120x120 | Aluminium, profile (curtain wall/window/door frame) | Reuse | P2 + 7,56 | 9213948 |  | Component | 31 | 1 | 1 | 0.7 | 0.017681 | 2.1451 | 331.8694 | 232.3086 | 0.012377 | 0.048624 | 0.034037
| All Connections | Connection Type
| 9060687 | C2
Partitioning | Partitioning - Int. Wall 2.5 Plaster | Plaster, Plaster General, Gypsum (indoor) | Reuse | P2 + 7,56 | 9213945 |  | Element | 25 | 4 | 16 | 0.56983 | 0.012195 | 0.4878 | 1.2683 | 0.7227 | 0.0069491 | 0.009756 | 0.0055593
| All Connections | Connection Type
| 7731751 | A1
| 7731753 | A1
| 7732042 | A1
| 7732044 | A1
| 7733972 | A1
| 9060605 | C2
| 9060618 | C2
| 9060624 | C2
| 9060715 | A1
| 9060871 | C2
| 9060872 | A1
| 9060877 | C2
| 9063236 | A1
| 9063287 | A1
| 9063338 | A1
| 9063389 | A1
Partitioning | Partitioning - Int. Wall 2.5 Plaster | Plaster, Plaster General, Gypsum (indoor) | Reuse | P2 + 7,56 | 9213946 |  | Element | 25 | 4 | 16 | 0.56983 | 0.012195 | 0.4878 | 1.2683 | 0.7227 | 0.0069491 | 0.009756 | 0.0055593
| All Connections | Connection Type
| 7731759 | A1
| 7731761 | A1
| 7732050 | A1
| 7732052 | A1
| 7733975 | A1
| 9060606 | C2
| 9060636 | C2
| 9060639 | C2
| 9060717 | A1
| 9060847 | C2
| 9060848 | A1
| 9060853 | C2
| 9063236 | A1
| 9063287 | A1
| 9063338 | A1
| 9063389 | A1
Partitioning | 90 x 210 cm RBIM | Timber, Softwood, treated (window/door frame, finishing facade) | Reuse | P3 + 10,76 | 9219785 |  | Component | 31 | 2 | 7 | 0.64743 | 0.11521 | 7.3365 | -80.1158 | -51.8693 | 0.074588 | 0.062014 | 0.04015
| All Connections | Connection Type
| 9060630 | A1
| 9061486 | B2
| 9061487 | B2
| 9061488 | A1
| 9061489 | A1
| 9061539 | B2
| 9061894 | A1
Partitioning | Partitioning - Int. Wall Finishing 10 Tiles | Ceramics, Tiles and Cladding Panels (chemical connection) | Recycled | P3 + 10,76 | 9219784 |  | Element | 26 | 5 | 9 | 0.39581 | 0.044244 | 4.4244 | 48.3141 | 19.1232 | 0.017512 | 0.061941 | 0.024517
| All Connections | Connection Type
| 9060768 | C2
| 9060769 | C2
| 9061471 | D1
| 9061472 | D1
| 9061487 | D1
| 9061490 | A1
| 9061620 | D1
| 9061670 | A2
| 9061890 | C2
Partitioning | Partitioning - Int. Wall Moldings 60 Wood | Timber, General | Reuse | P2 + 7,56 | 9213931 |  | Element | 27 | 2 | 3 | 0.6 | 0.000102 | 0.0102 | -0.065571 | -0.039343 | 6.12e-05 | 6.3606e-05 | 3.8163e-05
| All Connections | Connection Type
| 9060582 | C2
| 9060645 | C2
| 9060981 | C2
Partitioning | Partitioning - Int. Wall Moldings 60 Wood | Timber, General | Reuse | P2 + 7,56 | 9213932 |  | Element | 27 | 2 | 4 | 0.61231 | 0.00078481 | 0.078481 | -0.50452 | -0.30892 | 0.00048055 | 0.0004894 | 0.00029966
| All Connections | Connection Type
| 9060674 | C2
| 9060685 | C2
| 9060944 | C2
| 9060946 | A1
Partitioning | Partitioning - Int. Wall 2.5 Plaster | Plaster, Plaster General, Gypsum (indoor) | Reuse | P3 + 10,76 | 9219781 |  | Element | 25 | 6 | 10 | 0.53612 | 0.072911 | 2.9165 | 7.5828 | 4.0653 | 0.039089 | 0.058329 | 0.031271
| All Connections | Connection Type
| 9060630 | C2
| 9061483 | C2
| 9061488 | A1
| 9061490 | B2
| 9061538 | C2
| 9061539 | C2
| 9061580 | C2
| 9061894 | C2
| 9062036 | C2
| 9063236 | A1
Partitioning | Partitioning - Int. Wall 2.5 Plaster | Plaster, Plaster General, Gypsum (indoor) | Reuse | P3 + 10,76 | 9219780 |  | Element | 25 | 4 | 10 | 0.62686 | 0.11603 | 4.641 | 12.0667 | 7.5641 | 0.072732 | 0.092821 | 0.058185
| All Connections | Connection Type
| 9061484 | A1
| 9061488 | A1
| 9061552 | C2
| 9061571 | C2
| 9061572 | C2
| 9061575 | A1
| 9061663 | C2
| 9061665 | C2
| 9063236 | A1
| 9114732 | A1
Partitioning | Partitioning - Insulation 10 Rockwool | Insulation, Rockwool | Reuse | P3 + 10,76 | 9219783 |  | Element | 24 | 7 | 24 | 0.532 | 0.52958 | 6.6188 | 29.6565 | 15.7773 | 0.28174 | 0.026479 | 0.014087
| All Connections | Connection Type
| 7732051 | A1
| 7732053 | A1
| 7732055 | A1
| 9060768 | A1
| 9060769 | A1
| 9061472 | A1
| 9061480 | A1
| 9061481 | A1
| 9061483 | A1
| 9061484 | A1
| 9061485 | A1
| 9061486 | A1
| 9061487 | A1
| 9061490 | A1
| 9061538 | A1
| 9061539 | A1
| 9061551 | A1
| 9061552 | A1
| 9061571 | A1
| 9061580 | A1
| 9061582 | A1
| 9061890 | A1
| 9063236 | A1
| 9114732 | A1
Partitioning | Partitioning - Int. Wall 2.5 Plaster | Plaster, Plaster General, Gypsum (indoor) | Reuse | P3 + 10,76 | 9219782 |  | Element | 25 | 7 | 13 | 0.45128 | 0.11353 | 4.5414 | 11.8076 | 5.3286 | 0.051236 | 0.090828 | 0.040989
| All Connections | Connection Type
| 9060768 | C2
| 9060769 | C2
| 9061472 | C2
| 9061488 | A1
| 9061489 | D1
| 9061490 | B2
| 9061538 | C2
| 9061539 | C2
| 9061582 | A1
| 9061619 | C2
| 9061620 | D1
| 9061890 | C2
| 9063236 | A1
Partitioning | Partitioning - Int. Wall 1.25 Plaster | Plaster, Plasterboard (walls) | Reuse | P3 + 10,76 | 9219845 |  | Element | 25 | 4 | 7 | 0.6376 | 0.052115 | 4.1692 | 16.26 | 10.3674 | 0.033229 | 0.041692 | 0.026583
| All Connections | Connection Type
| 7732055 | A1
| 9061481 | A1
| 9061548 | C2
| 9061552 | C2
| 9061575 | A1
| 9061666 | C2
| 9063236 | A1
Partitioning | Partitioning - Int. Wall Moldings 60 Wood | Timber, General | Reuse | P2 + 7,56 | 9213926 |  | Element | 27 | 3 | 4 | 0.576 | 0.00053066 | 0.053066 | -0.34114 | -0.19649 | 0.00030566 | 0.00033091 | 0.0001906
| All Connections | Connection Type
| 9060642 | C2
| 9060830 | C2
| 9062711 | C2
| 9065445 | C2
Partitioning | Partitioning - Int. Wall 2.5 Plaster | Plaster, Plaster General, Gypsum (indoor) | Reuse | P3 + 10,76 | 9219868 |  | Element | 25 | 5 | 13 | 0.55143 | 0.084055 | 3.3622 | 8.7418 | 4.8205 | 0.046351 | 0.067244 | 0.03708
| All Connections | Connection Type
| 9060629 | C2
| 9060632 | C2
| 9061483 | C2
| 9061575 | A1
| 9061577 | C2
| 9061578 | C2
| 9061580 | C2
| 9061582 | A1
| 9061664 | C2
| 9061893 | C2
| 9061896 | C2
| 9061897 | C2
| 9063236 | A1
Partitioning | Partitioning - Int. Wall 2.5 Plaster | Plaster, Plaster General, Gypsum (indoor) | Reuse | P3 + 10,76 | 9219847 |  | Element | 25 | 4 | 6 | 0.66686 | 0.035658 | 1.4263 | 3.7084 | 2.473 | 0.023779 | 0.028526 | 0.019023
| All Connections | Connection Type
| 9061481 | A1
| 9061485 | C2
| 9061488 | A1
| 9061550 | C2
| 9061551 | C2
| 9063236 | A1
Partitioning | Partitioning - Int. Wall Moldings 60 Wood | Timber, General | Reuse | P2 + 7,56 | 9213929 |  | Element | 27 | 1 | 4 | 0.6 | 0.003799 | 0.3799 | -2.4422 | -1.4653 | 0.0022794 | 0.002369 | 0.0014214
| All Connections | Connection Type
| 9060648 | C2
| 9060831 | C2
| 9061258 | C2
| 9062489 | C2
Partitioning | Partitioning - Int. Wall Moldings 60 Wood | Timber, General | Reuse | P2 + 7,56 | 9213930 |  | Element | 27 | 1 | 4 | 0.6 | 0.002203 | 0.2203 | -1.4162 | -0.84974 | 0.0013218 | 0.0013738 | 0.00082427
| All Connections | Connection Type
| 9060582 | C2
| 9060643 | C2
| 9060646 | C2
| 9060822 | C2
Partitioning | Partitioning - Int. Wall Moldings 60 Wood | Timber, General | Reuse | P2 + 7,56 | 9213927 |  | Element | 27 | 2 | 3 | 0.6 | 0.0025795 | 0.25795 | -1.6583 | -0.99496 | 0.0015477 | 0.0016086 | 0.00096513
| All Connections | Connection Type
| 9060641 | C2
| 9060830 | C2
| 9061892 | C2
Partitioning | Partitioning - Int. Wall Moldings 60 Wood | Timber, General | Reuse | P2 + 7,56 | 9213928 |  | Element | 27 | 1 | 3 | 0.6 | 0.00026187 | 0.026187 | -0.16835 | -0.10101 | 0.00015712 | 0.0001633 | 9.7981e-05
| All Connections | Connection Type
| 9060645 | C2
| 9060822 | C2
| 9060878 | C2
Partitioning | Partitioning - Int. Wall 2.5 Plaster | Plaster, Plaster General, Gypsum (indoor) | Reuse | P3 + 10,76 | 9219631 |  | Element | 25 | 4 | 10 | 0.49497 | 0.10649 | 4.2594 | 11.0744 | 5.4815 | 0.052707 | 0.085188 | 0.042165
| All Connections | Connection Type
| 9060644 | C2
| 9060648 | C2
| 9060675 | C2
| 9060786 | C2
| 9060831 | C2
| 9061299 | C2
| 9063236 | A1
| 9172140 | D1
| 9172141 | B2
| 9172142 | A1
Partitioning | Partitioning - Int. Wall 2.5 Plaster | Plaster, Plaster General, Gypsum (indoor) | Reuse | PLAN 01a | 9060854 |  | Element | 25 | 5 | 19 | 0.5369 | 0.29432 | 11.7728 | 30.6094 | 16.4343 | 0.15802 | 0.23546 | 0.12642
| All Connections | Connection Type
| 9060623 | C2
| 9060711 | A1
| 9060716 | A1
| 9060857 | A1
| 9060861 | C2
| 9060863 | C2
| 9060865 | C2
| 9060867 | C2
| 9060869 | C2
| 9062055 | C2
| 9062056 | C2
| 9062057 | C2
| 9062058 | C2
| 9062059 | C2
| 9062063 | C2
| 9062064 | A1
| 9062075 | C2
| 9062953 | C2
| 9063236 | A1
Partitioning | Partitioning - Int. Wall Finishing 10 Tiles | Ceramics, Tiles and Cladding Panels (chemical connection) | Reuse | P3 + 10,76 | 9219750 |  | Element | 26 | 4 | 4 | 0.43314 | 0.055753 | 5.5753 | 60.882 | 26.3706 | 0.024149 | 0.078054 | 0.033808
| All Connections | Connection Type
| 9061009 | D1
| 9061018 | D1
| 9061446 | D1
| 9061447 | A1
Partitioning | Partitioning - Int. Wall Moldings 60 Wood | Timber, General | Reuse | P3 + 10,76 | 9219650 |  | Element | 27 | 1 | 3 | 0.6 | 0.00015755 | 0.015755 | -0.10128 | -0.06077 | 9.4532e-05 | 9.8247e-05 | 5.8948e-05
| All Connections | Connection Type
| 9060675 | C2
| 9060684 | C2
| 9061258 | C2
Partitioning | Partitioning - Insulation 10 Rockwool | Insulation, Rockwool | Reuse | PLAN 01a | 9060857 |  | Element | 24 | 5 | 16 | 0.548 | 1.0838 | 10.8381 | 60.6934 | 33.26 | 0.59393 | 0.054191 | 0.029696
| All Connections | Connection Type
| 7732046 | A1
| 9060711 | A1
| 9060716 | A1
| 9060854 | A1
| 9060856 | A1
| 9060861 | A1
| 9060863 | A1
| 9060865 | A1
| 9060867 | A1
| 9060869 | A1
| 9062055 | A1
| 9062056 | A1
| 9062057 | A1
| 9062058 | A1
| 9062059 | A1
| 9063236 | A1
Partitioning | Partitioning - Insulation 10 Rockwool | Insulation, Rockwool | Reuse | PLAN 01a | 9060858 |  | Element | 24 | 5 | 15 | 0.548 | 1.0838 | 10.8381 | 60.6934 | 33.26 | 0.59393 | 0.054191 | 0.029696
| All Connections | Connection Type
| 7732048 | A1
| 9060711 | A1
| 9060716 | A1
| 9060855 | A1
| 9060859 | A1
| 9060860 | A1
| 9060862 | A1
| 9060864 | A1
| 9060866 | A1
| 9060868 | A1
| 9062054 | A1
| 9062809 | A1
| 9062813 | A1
| 9062928 | A1
| 9063236 | A1
Partitioning | Partitioning - Int. Wall 2.5 Plaster | Plaster, Plaster General, Gypsum (indoor) | Reuse | PLAN 01a | 9060855 |  | Element | 25 | 5 | 26 | 0.53543 | 0.43126 | 17.2505 | 44.8513 | 24.0147 | 0.23091 | 0.34501 | 0.18473
| All Connections | Connection Type
| 9060626 | C2
| 9060627 | C2
| 9060711 | A1
| 9060727 | A1
| 9060761 | C2
| 9060762 | C2
| 9060763 | C2
| 9060781 | C2
| 9060782 | C2
| 9060858 | A1
| 9060860 | C2
| 9060862 | C2
| 9060864 | C2
| 9060866 | C2
| 9061695 | C2
| 9062054 | C2
| 9062060 | C2
| 9062061 | C2
| 9062093 | A1
| 9062094 | C2
| 9062095 | C2
| 9062096 | C2
| 9062097 | C2
| 9062808 | C2
| 9062809 | A1
| 9063236 | A1
Partitioning | Partitioning - Int. Wall 1.25 Plaster | Plaster, Plasterboard (walls) | Reuse | PLAN 01a | 9060856 |  | Element | 25 | 3 | 11 | 0.66062 | 0.13548 | 10.8381 | 42.2686 | 27.9233 | 0.089498 | 0.10838 | 0.071598
| All Connections | Connection Type
| 7732046 | A1
| 9060711 | A1
| 9060716 | A1
| 9060857 | A1
| 9060859 | A1
| 9060861 | C2
| 9060863 | C2
| 9060865 | C2
| 9060867 | C2
| 9060869 | C2
| 9063236 | A1
Partitioning | Partitioning - Insulation 10 Rockwool | Insulation, Rockwool | Reuse | P3 + 10,76 | 9219777 |  | Element | 24 | 6 | 23 | 0.532 | 0.7098 | 7.098 | 39.7488 | 21.1464 | 0.37761 | 0.03549 | 0.018881
| All Connections | Connection Type
| 7732055 | A1
| 9060713 | A1
| 9060729 | A1
| 9060831 | A1
| 9061480 | A1
| 9061488 | A1
| 9061540 | A1
| 9061541 | A1
| 9061542 | A1
| 9061543 | A1
| 9061544 | A1
| 9061545 | A1
| 9061546 | A1
| 9061547 | A1
| 9061548 | A1
| 9061549 | A1
| 9061550 | A1
| 9061551 | A1
| 9061552 | A1
| 9061575 | A1
| 9061666 | A1
| 9062099 | A1
| 9063236 | A1
Partitioning | Partitioning - Int. Wall 1.25 Plaster | Plaster, Plasterboard (walls) | Reuse | P3 + 10,76 | 9219776 |  | Element | 25 | 4 | 8 | 0.66359 | 0.028958 | 2.3166 | 9.0349 | 5.9954 | 0.019216 | 0.023166 | 0.015373
| All Connections | Connection Type
| 7732055 | A1
| 9060729 | A1
| 9061481 | A1
| 9061488 | A1
| 9061549 | C2
| 9061551 | C2
| 9062099 | C2
| 9063236 | A1
Partitioning | Partitioning - Insulation 5 Rockwool | Insulation, Rockwool | Reuse | P3 + 10,76 | 9219779 |  | Element | 20 | 7 | 9 | 0.612 | 0.23205 | 4.641 | 12.9949 | 7.9529 | 0.14202 | 0.011603 | 0.0071008
| All Connections | Connection Type
| 9061483 | A1
| 9061485 | A1
| 9061488 | A1
| 9061571 | A1
| 9061572 | A1
| 9061575 | A1
| 9061663 | A1
| 9063236 | A1
| 9114732 | A1
Partitioning | Partitioning - Int. Wall 2.5 Plaster | Plaster, Plaster General, Gypsum (indoor) | Reuse | P3 + 10,76 | 9219778 |  | Element | 25 | 5 | 13 | 0.55488 | 0.089639 | 3.5856 | 9.3225 | 5.1729 | 0.049739 | 0.071711 | 0.039791
| All Connections | Connection Type
| 9060631 | C2
| 9060632 | C2
| 9061484 | A1
| 9061486 | C2
| 9061488 | A1
| 9061571 | C2
| 9061572 | C2
| 9061573 | C2
| 9061575 | A1
| 9061663 | C2
| 9061664 | C2
| 9061894 | C2
| 9063236 | A1
Partitioning | Partitioning - Int. Wall 1.25 Plaster | Plaster, Plasterboard (walls) | Reuse | P3 + 10,76 | 9219771 |  | Element | 25 | 2 | 6 | 0.70509 | 0.027175 | 2.174 | 8.4786 | 5.9782 | 0.019161 | 0.02174 | 0.015329
| All Connections | Connection Type
| 9060707 | A1
| 9060729 | A1
| 9061476 | A1
| 9061478 | C2
| 9061479 | C2
| 9090773 | A1
Partitioning | Partitioning - Int. Wall Finishing 10 Tiles | Ceramics, Tiles and Cladding Panels (chemical connection) | Reuse | P3 + 10,76 | 9219769 |  | Element | 26 | 4 | 4 | 0.43314 | 0.05357 | 5.357 | 58.4987 | 25.3383 | 0.023204 | 0.074998 | 0.032485
| All Connections | Connection Type
| 9061472 | D1
| 9061489 | D1
| 9061642 | D1
| 9061670 | A2
Partitioning | Partitioning - Int. Wall 1.25 Plaster | Plaster, Plasterboard (walls) | Reuse | P3 + 10,76 | 9219773 |  | Element | 25 | 2 | 8 | 0.668 | 0.027175 | 2.174 | 8.4786 | 5.6637 | 0.018153 | 0.02174 | 0.014522
| All Connections | Connection Type
| 9060707 | A1
| 9060729 | A1
| 9061122 | A2
| 9061476 | A1
| 9061478 | C2
| 9061479 | C2
| 9063236 | A1
| 9090773 | A1
Partitioning | Partitioning - Insulation 10 Rockwool | Insulation, Rockwool | Reuse | P3 + 10,76 | 9219772 |  | Element | 24 | 3 | 8 | 0.636 | 0.2174 | 2.174 | 12.1744 | 7.7429 | 0.13827 | 0.01087 | 0.0069133
| All Connections | Connection Type
| 9060707 | A1
| 9060729 | A1
| 9061475 | A1
| 9061477 | A1
| 9061478 | A1
| 9061479 | A1
| 9063236 | A1
| 9090773 | A1
Partitioning | Partitioning - Int. Wall Moldings 60 Wood | Timber, General | Reuse | P3 + 10,76 | 9219095 |  | Element | 27 | 2 | 4 | 0.61231 | 0.00078481 | 0.078481 | -0.50452 | -0.30892 | 0.00048055 | 0.0004894 | 0.00029966
| All Connections | Connection Type
| 9060670 | C2
| 9060681 | C2
| 9062186 | C2
| 9062188 | A1
Partitioning | Partitioning - Int. Wall 2.5 Plaster | Plaster, Plaster General, Gypsum (indoor) | Reuse | P2 + 7,56 | 9214186 |  | Element | 25 | 5 | 12 | 0.538 | 0.031441 | 1.2577 | 3.2699 | 1.7592 | 0.016915 | 0.025153 | 0.013532
| All Connections | Connection Type
| 9060650 | C2
| 9060651 | C2
| 9060880 | C2
| 9060937 | C2
| 9060939 | A1
| 9060945 | A1
| 9060946 | B2
| 9060982 | C2
| 9060985 | C2
| 9061023 | C2
| 9061579 | C2
| 9063236 | A1
Partitioning | Partitioning - Int. Wall 2.5 Plaster | Plaster, Plaster General, Gypsum (indoor) | Reuse | P2 + 7,56 | 9214187 |  | Element | 25 | 5 | 18 | 0.47102 | 0.11633 | 4.6534 | 12.0988 | 5.6987 | 0.054795 | 0.093067 | 0.043836
| All Connections | Connection Type
| 9060582 | C2
| 9060647 | C2
| 9060674 | C2
| 9060788 | C2
| 9060789 | C2
| 9060808 | C2
| 9060809 | C2
| 9060945 | A1
| 9060946 | B2
| 9060981 | C2
| 9060983 | C2
| 9060988 | C2
| 9061023 | C2
| 9061024 | C2
| 9061025 | C2
| 9062091 | C2
| 9062092 | C2
| 9063236 | A1
Partitioning | Partitioning - Int. Wall Moldings 60 Wood | Timber, General | Reuse | P2 + 7,56 | 9214184 |  | Element | 27 | 2 | 2 | 0.6 | 3.941e-05 | 0.003941 | -0.025335 | -0.015201 | 2.3646e-05 | 2.4575e-05 | 1.4745e-05
| All Connections | Connection Type
| 9060651 | C2
| 9060937 | C2
Partitioning | Partitioning - Int. Wall Moldings 60 Wood | Timber, General | Reuse | P2 + 7,56 | 9214185 |  | Element | 27 | 1 | 3 | 0.6 | 0.00098648 | 0.098648 | -0.63416 | -0.3805 | 0.00059189 | 0.00061515 | 0.00036909
| All Connections | Connection Type
| 9060654 | C2
| 9060938 | C2
| 9061633 | C2
Partitioning | Partitioning - Int. Wall Moldings 60 Wood | Timber, General | Reuse | P2 + 7,56 | 9214224 |  | Element | 27 | 2 | 4 | 0.61231 | 0.00011879 | 0.011879 | -0.076364 | -0.046758 | 7.2735e-05 | 7.4075e-05 | 4.5357e-05
| All Connections | Connection Type
| 9060582 | C2
| 9060646 | C2
| 9060944 | C2
| 9060946 | A1
Partitioning | Partitioning - Int. Wall Moldings 60 Wood | Timber, General | Reuse | P2 + 7,56 | 9214225 |  | Element | 27 | 2 | 3 | 0.616 | 0.0002117 | 0.02117 | -0.13609 | -0.083832 | 0.00013041 | 0.00013201 | 8.132e-05
| All Connections | Connection Type
| 9060650 | C2
| 9060943 | C2
| 9060946 | A1
Partitioning | Partitioning - Insulation 10 Rockwool | Insulation, Rockwool | Reuse | P2 + 7,56 | 9214188 |  | Element | 24 | 7 | 28 | 0.532 | 0.37696 | 5.0926 | 21.1098 | 11.2304 | 0.20054 | 0.018848 | 0.010027
| All Connections | Connection Type
| 7732059 | A1
| 9060582 | A1
| 9060674 | A1
| 9060730 | A1
| 9060788 | A1
| 9060789 | A1
| 9060808 | A1
| 9060809 | A1
| 9060880 | A1
| 9060881 | A1
| 9060882 | A1
| 9060939 | A1
| 9060943 | A1
| 9060944 | A1
| 9060946 | A1
| 9060983 | A1
| 9060985 | A1
| 9060988 | A1
| 9061008 | A1
| 9061012 | A1
| 9061023 | A1
| 9061024 | A1
| 9061025 | A1
| 9061579 | A1
| 9062091 | A1
| 9062092 | A1
| 9063236 | A1
| 9098142 | A1
Partitioning | 90 x 210 cm RBIM | Timber, Softwood, treated (window/door frame, finishing facade) | Reuse | P2 + 7,56 | 9214189 |  | Component | 31 | 2 | 8 | 0.6485 | 0.11521 | 7.3365 | -80.1158 | -51.9551 | 0.074711 | 0.062014 | 0.040216
| All Connections | Connection Type
| 9060647 | A1
| 9060651 | A1
| 9060943 | B2
| 9060944 | B2
| 9060945 | A1
| 9060981 | A1
| 9060982 | A1
| 9061023 | B2
Partitioning | 90 x 210 cm RBIM | Timber, Softwood, treated (window/door frame, finishing facade) | Reuse | P2 + 7,56 | 9214127 |  | Component | 31 | 2 | 7 | 0.64743 | 0.11521 | 7.3365 | -80.1158 | -51.8693 | 0.074588 | 0.062014 | 0.04015
| All Connections | Connection Type
| 9060650 | A1
| 9060880 | B2
| 9060881 | B2
| 9060882 | A1
| 9060883 | A1
| 9060936 | A1
| 9061013 | B2
Partitioning | Partitioning - Int. Wall Moldings 60 Wood | Timber, General | Reuse | P2 + 7,56 | 9214179 |  | Element | 27 | 2 | 3 | 0.616 | 0.00042381 | 0.042381 | -0.27245 | -0.16783 | 0.00026107 | 0.00026428 | 0.0001628
| All Connections | Connection Type
| 9060649 | C2
| 9060880 | C2
| 9060884 | A1
Partitioning | Partitioning - Insulation 10 Rockwool | Insulation, Rockwool | Reuse | P2 + 7,56 | 9214125 |  | Element | 24 | 7 | 21 | 0.532 | 0.52958 | 6.6188 | 29.6565 | 15.7773 | 0.28174 | 0.026479 | 0.014087
| All Connections | Connection Type
| 7732059 | A1
| 7732654 | A1
| 7732655 | A1
| 9060794 | A1
| 9060880 | A1
| 9060881 | A1
| 9060884 | A1
| 9060945 | A1
| 9061010 | A1
| 9061011 | A1
| 9061012 | A1
| 9061013 | A1
| 9061019 | A1
| 9061625 | A1
| 9061626 | A1
| 9061627 | A1
| 9061629 | A1
| 9061671 | A1
| 9061675 | A1
| 9063236 | A1
| 9112072 | A1
Partitioning | Partitioning - Int. Wall Finishing 10 Tiles | Ceramics, Tiles and Cladding Panels (chemical connection) | Recycled | P2 + 7,56 | 9214126 |  | Element | 26 | 5 | 10 | 0.39291 | 0.044513 | 4.4513 | 48.6083 | 19.0986 | 0.01749 | 0.062318 | 0.024485
| All Connections | Connection Type
| 9060794 | C2
| 9060881 | D1
| 9060884 | A1
| 9061008 | D1
| 9061009 | D1
| 9061010 | C2
| 9061011 | C2
| 9061017 | A2
| 9061018 | D1
| 9061019 | D1
Partitioning | Partitioning - Insulation 10 Rockwool | Insulation, Rockwool | Reuse | P2 + 7,56 | 9214182 |  | Element | 24 | 6 | 32 | 0.532 | 0.66409 | 6.781 | 37.1889 | 19.7845 | 0.35329 | 0.033204 | 0.017665
| All Connections | Connection Type
| 7732059 | A1
| 7732071 | A1
| 7732654 | A1
| 7732655 | A1
| 9060602 | A1
| 9060724 | A1
| 9060792 | A1
| 9060793 | A1
| 9060937 | A1
| 9060938 | A1
| 9060940 | A1
| 9060943 | A1
| 9060945 | A1
| 9060983 | A1
| 9060984 | A1
| 9060986 | A1
| 9060987 | A1
| 9061579 | A1
| 9061625 | A1
| 9061626 | A1
| 9061630 | A1
| 9061631 | A1
| 9061632 | A1
| 9061634 | A1
| 9061635 | A1
| 9061671 | A1
| 9061673 | A1
| 9061674 | A1
| 9062090 | A1
| 9063236 | A1
| 9098142 | A1
| 9112072 | A1
Partitioning | 90x210 cm | Timber, Softwood, treated (window/door frame, finishing facade) | Reuse | P2 + 7,56 | 9214183 |  | Component | 31 | 2 | 4 | 0.685 | 0.12741 | 2.6176 | -88.6046 | -60.6941 | 0.087278 | 0.068585 | 0.046981
| All Connections | Connection Type
| 9060938 | B2
| 9060939 | A1
| 9060984 | B2
| 9061579 | B2
Partitioning | Partitioning - Int. Wall 2.5 Plaster | Plaster, Plaster General, Gypsum (indoor) | Reuse | P2 + 7,56 | 9214180 |  | Element | 25 | 5 | 15 | 0.55 | 0.084056 | 3.3622 | 8.7418 | 4.808 | 0.046231 | 0.067245 | 0.036985
| All Connections | Connection Type
| 9060649 | C2
| 9060651 | C2
| 9060652 | C2
| 9060792 | C2
| 9060939 | A1
| 9060941 | C2
| 9060943 | C2
| 9060984 | C2
| 9060986 | C2
| 9061579 | C2
| 9061624 | C2
| 9061625 | A1
| 9061630 | C2
| 9061631 | C2
| 9063236 | A1
Partitioning | Partitioning - Int. Wall 2.5 Plaster | Plaster, Plaster General, Gypsum (indoor) | Reuse | P2 + 7,56 | 9214181 |  | Element | 25 | 5 | 15 | 0.49143 | 0.13194 | 5.2774 | 13.7214 | 6.7431 | 0.064837 | 0.10555 | 0.05187
| All Connections | Connection Type
| 9060602 | C2
| 9060653 | C2
| 9060793 | C2
| 9060939 | A1
| 9060940 | B2
| 9060942 | C2
| 9060984 | C2
| 9060987 | C2
| 9061579 | C2
| 9061631 | C2
| 9061632 | C2
| 9061633 | C2
| 9061634 | A1
| 9061635 | C2
| 9063236 | A1
Partitioning | Partitioning - Int. Wall 1.25 Plaster | Plaster, Plasterboard (walls) | Reuse | P2 + 7,56 | 9214896 |  | Element | 25 | 2 | 9 | 0.66894 | 0.0273 | 2.184 | 8.5176 | 5.6978 | 0.018262 | 0.02184 | 0.01461
| All Connections | Connection Type
| 7732047 | A1
| 9060705 | A1
| 9060727 | A1
| 9061685 | A2
| 9061855 | A1
| 9061857 | C2
| 9061858 | C2
| 9063236 | A1
| 9092124 | A1
Partitioning | Partitioning - Insulation 10 Rockwool | Insulation, Rockwool | Reuse | P2 + 7,56 | 9214895 |  | Element | 24 | 3 | 9 | 0.636 | 0.2184 | 2.184 | 12.2304 | 7.7785 | 0.1389 | 0.01092 | 0.0069451
| All Connections | Connection Type
| 7732047 | A1
| 9060705 | A1
| 9060727 | A1
| 9061854 | A1
| 9061856 | A1
| 9061857 | A1
| 9061858 | A1
| 9063236 | A1
| 9092124 | A1
Partitioning | Partitioning - Int. Wall Moldings 60 Wood | Timber, General | Reuse | P2 + 7,56 | 9214908 |  | Element | 27 | 1 | 3 | 0.6 | 0.0010166 | 0.10166 | -0.65352 | -0.39211 | 0.00060995 | 0.00063393 | 0.00038036
| All Connections | Connection Type
| 9060642 | C2
| 9060830 | C2
| 9061574 | C2
Partitioning | Partitioning - Int. Wall 1.25 Plaster | Plaster, Plasterboard (walls) | Reuse | PLAN 01a | 9061480 |  | Element | 25 | 4 | 8 | 0.66359 | 0.028958 | 2.3166 | 9.0349 | 5.9954 | 0.019216 | 0.023166 | 0.015373
| All Connections | Connection Type
| 7732055 | A1
| 9060729 | A1
| 9061481 | A1
| 9061488 | A1
| 9061549 | C2
| 9061551 | C2
| 9062099 | C2
| 9063236 | A1
Partitioning | Partitioning - Int. Wall 2.5 Plaster | Plaster, Plaster General, Gypsum (indoor) | Reuse | P2 + 7,56 | 9214795 |  | Element | 25 | 4 | 11 | 0.50233 | 0.10987 | 4.3949 | 11.4267 | 5.74 | 0.055193 | 0.087898 | 0.044154
| All Connections | Connection Type
| 9060626 | C2
| 9060673 | C2
| 9060727 | A1
| 9060728 | A1
| 9060758 | C2
| 9060855 | C2
| 9061696 | D1
| 9062686 | C2
| 9063236 | A1
| 9170631 | B2
| 9171416 | A1
Partitioning | Partitioning - Insulation 10 Rockwool | Insulation, Rockwool | Reuse | PLAN 01a | 9061481 |  | Element | 24 | 6 | 23 | 0.532 | 0.7098 | 7.098 | 39.7488 | 21.1464 | 0.37761 | 0.03549 | 0.018881
| All Connections | Connection Type
| 7732055 | A1
| 9060713 | A1
| 9060729 | A1
| 9060831 | A1
| 9061480 | A1
| 9061488 | A1
| 9061540 | A1
| 9061541 | A1
| 9061542 | A1
| 9061543 | A1
| 9061544 | A1
| 9061545 | A1
| 9061546 | A1
| 9061547 | A1
| 9061548 | A1
| 9061549 | A1
| 9061550 | A1
| 9061551 | A1
| 9061552 | A1
| 9061575 | A1
| 9061666 | A1
| 9062099 | A1
| 9063236 | A1
Partitioning | Partitioning - Int. Wall 1.25 Plaster | Plaster, Plasterboard (walls) | Reuse | P2 + 7,56 | 9214894 |  | Element | 25 | 2 | 7 | 0.66677 | 0.0273 | 2.184 | 8.5176 | 5.6793 | 0.018203 | 0.02184 | 0.014562
| All Connections | Connection Type
| 7732047 | A1
| 9060705 | A1
| 9060727 | A1
| 9061855 | A1
| 9061857 | C2
| 9061858 | C2
| 9092124 | A1
Partitioning | Partitioning - Insulation 5 Rockwool | Insulation, Rockwool | Reuse | P2 + 7,56 | 9214796 |  | Element | 17 | 8 | 8 | 0.42414 | 0.22228 | 4.4456 | 12.4477 | 5.2796 | 0.094278 | 0.011114 | 0.0047139
| All Connections | Connection Type
| 7732032 | A1
| 9060727 | A1
| 9060728 | A1
| 9060758 | A1
| 9061695 | D1
| 9063236 | A1
| 9170631 | A1
| 9171416 | C2
Partitioning | Partitioning - Int. Wall Finishing 10 Tiles | Ceramics, Tiles and Cladding Panels (chemical connection) | Reuse | P2 + 7,56 | 9215000 |  | Element | 26 | 4 | 5 | 0.426 | 0.056173 | 5.6173 | 61.3413 | 26.1314 | 0.02393 | 0.078643 | 0.033502
| All Connections | Connection Type
| 9061998 | D1
| 9061999 | A1
| 9062028 | D1
| 9062029 | D1
| 9062180 | D1
Partitioning | Partitioning - Int. Wall 1.25 Plaster | Plaster, Plasterboard (walls) | Reuse | PLAN 01a | 9061475 |  | Element | 25 | 2 | 6 | 0.70509 | 0.027175 | 2.174 | 8.4786 | 5.9782 | 0.019161 | 0.02174 | 0.015329
| All Connections | Connection Type
| 9060707 | A1
| 9060729 | A1
| 9061476 | A1
| 9061478 | C2
| 9061479 | C2
| 9090773 | A1
Partitioning | Partitioning - Int. Wall Moldings 60 Wood | Timber, General | Reuse | P2 + 7,56 | 9215028 |  | Element | 27 | 2 | 4 | 0.61231 | 0.00021566 | 0.021566 | -0.13864 | -0.084889 | 0.00013205 | 0.00013448 | 8.2345e-05
| All Connections | Connection Type
| 9060630 | C2
| 9061486 | C2
| 9061580 | C2
| 9061583 | A1
Partitioning | Partitioning - Int. Wall Finishing 10 Tiles | Ceramics, Tiles and Cladding Panels (chemical connection) | Reuse | P2 + 7,56 | 9215022 |  | Element | 26 | 4 | 5 | 0.426 | 0.053692 | 5.3692 | 58.6314 | 24.977 | 0.022873 | 0.075169 | 0.032022
| All Connections | Connection Type
| 9062000 | D1
| 9062029 | D1
| 9062033 | A2
| 9062107 | D1
| 9062109 | D1
Partitioning | Partitioning - Int. Wall Moldings 60 Wood | Timber, General | Reuse | P2 + 7,56 | 9214910 |  | Element | 27 | 2 | 4 | 0.61231 | 0.00042981 | 0.042981 | -0.2763 | -0.16918 | 0.00026318 | 0.00026802 | 0.00016411
| All Connections | Connection Type
| 9060631 | C2
| 9061483 | C2
| 9061486 | C2
| 9061490 | A1
Partitioning | Partitioning - Int. Wall Moldings 60 Wood | Timber, General | Reuse | P2 + 7,56 | 9214909 |  | Element | 27 | 2 | 2 | 0.6 | 3.941e-05 | 0.003941 | -0.025335 | -0.015201 | 2.3646e-05 | 2.4575e-05 | 1.4745e-05
| All Connections | Connection Type
| 9060629 | C2
| 9061573 | C2
Partitioning | Partitioning - Insulation 10 Rockwool | Insulation, Rockwool | Reuse | PLAN 01a | 9061476 |  | Element | 24 | 2 | 8 | 0.636 | 0.2174 | 2.174 | 12.1744 | 7.7429 | 0.13827 | 0.01087 | 0.0069133
| All Connections | Connection Type
| 9060707 | A1
| 9060729 | A1
| 9061475 | A1
| 9061477 | A1
| 9061478 | A1
| 9061479 | A1
| 9063236 | A1
| 9090773 | A1
Partitioning | Partitioning - Int. Wall 1.25 Plaster | Plaster, Plasterboard (walls) | Reuse | PLAN 01a | 9061477 |  | Element | 25 | 2 | 8 | 0.668 | 0.027175 | 2.174 | 8.4786 | 5.6637 | 0.018153 | 0.02174 | 0.014522
| All Connections | Connection Type
| 9060707 | A1
| 9060729 | A1
| 9061122 | A2
| 9061476 | A1
| 9061478 | C2
| 9061479 | C2
| 9063236 | A1
| 9090773 | A1
Partitioning | Partitioning - Insulation 10 Rockwool | Insulation, Rockwool | Reuse | P2 + 7,56 | 9215100 |  | Element | 24 | 7 | 24 | 0.532 | 0.53426 | 6.6656 | 29.9186 | 15.9167 | 0.28423 | 0.026713 | 0.014211
| All Connections | Connection Type
| 7732043 | A1
| 7732045 | A1
| 7732047 | A1
| 9062029 | A1
| 9062093 | A1
| 9062098 | A1
| 9062100 | A1
| 9062101 | A1
| 9062102 | A1
| 9062103 | A1
| 9062106 | A1
| 9062107 | A1
| 9062110 | A1
| 9062158 | A1
| 9062159 | A1
| 9062160 | A1
| 9062161 | A1
| 9062183 | A1
| 9062184 | A1
| 9062185 | A1
| 9062187 | A1
| 9062211 | A1
| 9063236 | A1
| 9115322 | A1
Partitioning | Partitioning - Int. Wall 2.5 Plaster | Plaster, Plaster General, Gypsum (indoor) | Reuse | P2 + 7,56 | 9215099 |  | Element | 25 | 7 | 13 | 0.45128 | 0.11334 | 4.5336 | 11.7873 | 5.3194 | 0.051148 | 0.090671 | 0.040918
| All Connections | Connection Type
| 9062028 | D1
| 9062029 | C2
| 9062108 | A1
| 9062109 | D1
| 9062110 | B2
| 9062158 | C2
| 9062159 | C2
| 9062183 | C2
| 9062184 | C2
| 9062185 | C2
| 9062187 | A1
| 9062207 | C2
| 9063236 | A1
Partitioning | 90 x 210 cm RBIM | Timber, Softwood, treated (window/door frame, finishing facade) | Reuse | P2 + 7,56 | 9215102 |  | Component | 31 | 2 | 7 | 0.64743 | 0.11521 | 7.3365 | -80.1158 | -51.8693 | 0.074588 | 0.062014 | 0.04015
| All Connections | Connection Type
| 9060612 | A1
| 9060677 | A1
| 9062106 | B2
| 9062107 | B2
| 9062108 | A1
| 9062109 | A1
| 9062159 | B2
Partitioning | Partitioning - Int. Wall Finishing 10 Tiles | Ceramics, Tiles and Cladding Panels (chemical connection) | Recycled | P2 + 7,56 | 9215101 |  | Element | 26 | 5 | 9 | 0.39581 | 0.044244 | 4.4244 | 48.3141 | 19.1232 | 0.017512 | 0.061941 | 0.024517
| All Connections | Connection Type
| 9062028 | D1
| 9062033 | A2
| 9062107 | D1
| 9062110 | A1
| 9062180 | D1
| 9062183 | C2
| 9062184 | C2
| 9062185 | C2
| 9062207 | D1
Partitioning | Partitioning - Insulation 5 Rockwool | Insulation, Rockwool | Reuse | P2 + 7,56 | 9215093 |  | Element | 20 | 7 | 10 | 0.612 | 0.23205 | 4.641 | 12.9949 | 7.9529 | 0.14202 | 0.011603 | 0.0071008
| All Connections | Connection Type
| 9062062 | A1
| 9062064 | A1
| 9062100 | A1
| 9062102 | A1
| 9062103 | A1
| 9062104 | A1
| 9062105 | A1
| 9062108 | A1
| 9063236 | A1
| 9115322 | A1
Partitioning | Partitioning - Int. Wall 2.5 Plaster | Plaster, Plaster General, Gypsum (indoor) | Reuse | P2 + 7,56 | 9215092 |  | Element | 25 | 5 | 9 | 0.62 | 0.088195 | 3.5278 | 9.1723 | 5.6868 | 0.054681 | 0.070556 | 0.043745
| All Connections | Connection Type
| 9060611 | C2
| 9062062 | C2
| 9062101 | A1
| 9062103 | C2
| 9062104 | C2
| 9062105 | C2
| 9062106 | C2
| 9062108 | A1
| 9063236 | A1
Partitioning | Partitioning - Int. Wall 2.5 Plaster | Plaster, Plaster General, Gypsum (indoor) | Reuse | P2 + 7,56 | 9215098 |  | Element | 25 | 6 | 10 | 0.53612 | 0.072911 | 2.9165 | 7.5828 | 4.0653 | 0.039089 | 0.058329 | 0.031271
| All Connections | Connection Type
| 9060611 | C2
| 9060612 | C2
| 9060677 | C2
| 9062100 | C2
| 9062108 | A1
| 9062110 | B2
| 9062158 | C2
| 9062159 | C2
| 9062211 | C2
| 9063236 | A1
Partitioning | Partitioning - Int. Wall 2.5 Plaster | Plaster, Plaster General, Gypsum (indoor) | Reuse | P2 + 7,56 | 9215094 |  | Element | 25 | 4 | 10 | 0.62686 | 0.11603 | 4.641 | 12.0667 | 7.5641 | 0.072732 | 0.092821 | 0.058185
| All Connections | Connection Type
| 9062064 | A1
| 9062069 | C2
| 9062101 | A1
| 9062103 | C2
| 9062104 | C2
| 9062105 | C2
| 9062108 | A1
| 9062161 | C2
| 9063236 | A1
| 9115322 | A1
Partitioning | Partitioning - Int. Wall 2.5 Plaster | Plaster, Plaster General, Gypsum (indoor) | Reuse | P2 + 7,56 | 9214097 |  | Element | 25 | 5 | 19 | 0.5369 | 0.29432 | 11.7728 | 30.6094 | 16.4343 | 0.15802 | 0.23546 | 0.12642
| All Connections | Connection Type
| 9060623 | C2
| 9060711 | A1
| 9060716 | A1
| 9060857 | A1
| 9060861 | C2
| 9060863 | C2
| 9060865 | C2
| 9060867 | C2
| 9060869 | C2
| 9062055 | C2
| 9062056 | C2
| 9062057 | C2
| 9062058 | C2
| 9062059 | C2
| 9062063 | C2
| 9062064 | A1
| 9062075 | C2
| 9062953 | C2
| 9063236 | A1
Partitioning | Partitioning - Int. Wall 2.5 Plaster | Plaster, Plaster General, Gypsum (indoor) | Reuse | P2 + 7,56 | 9214098 |  | Element | 25 | 5 | 26 | 0.53543 | 0.43126 | 17.2505 | 44.8513 | 24.0147 | 0.23091 | 0.34501 | 0.18473
| All Connections | Connection Type
| 9060626 | C2
| 9060627 | C2
| 9060711 | A1
| 9060727 | A1
| 9060761 | C2
| 9060762 | C2
| 9060763 | C2
| 9060781 | C2
| 9060782 | C2
| 9060858 | A1
| 9060860 | C2
| 9060862 | C2
| 9060864 | C2
| 9060866 | C2
| 9061695 | C2
| 9062054 | C2
| 9062060 | C2
| 9062061 | C2
| 9062093 | A1
| 9062094 | C2
| 9062095 | C2
| 9062096 | C2
| 9062097 | C2
| 9062808 | C2
| 9062809 | A1
| 9063236 | A1
Partitioning | Partitioning - Insulation 10 Rockwool | Insulation, Rockwool | Reuse | P2 + 7,56 | 9215179 |  | Element | 24 | 7 | 26 | 0.532 | 0.37696 | 5.0926 | 21.1098 | 11.2304 | 0.20054 | 0.018848 | 0.010027
| All Connections | Connection Type
| 7732043 | A1
| 9060710 | A1
| 9060726 | A1
| 9060744 | A1
| 9060745 | A1
| 9060756 | A1
| 9062062 | A1
| 9062064 | A1
| 9062066 | A1
| 9062107 | A1
| 9062108 | A1
| 9062158 | A1
| 9062186 | A1
| 9062188 | A1
| 9062206 | A1
| 9062207 | A1
| 9062208 | A1
| 9062209 | A1
| 9062210 | A1
| 9062211 | A1
| 9062231 | A1
| 9062232 | A1
| 9062233 | A1
| 9062234 | A1
| 9062235 | A1
| 9063236 | A1
Partitioning | Partitioning - Int. Wall 2.5 Plaster | Plaster, Plaster General, Gypsum (indoor) | Reuse | P2 + 7,56 | 9215178 |  | Element | 25 | 5 | 21 | 0.47675 | 0.11972 | 4.7889 | 12.4511 | 5.9361 | 0.057078 | 0.095777 | 0.045662
| All Connections | Connection Type
| 7732043 | A1
| 9060581 | C2
| 9060610 | C2
| 9060670 | C2
| 9060710 | A1
| 9060726 | A1
| 9060744 | C2
| 9060745 | C2
| 9060756 | C2
| 9062187 | A1
| 9062188 | B2
| 9062206 | C2
| 9062208 | C2
| 9062209 | C2
| 9062210 | C2
| 9062230 | C2
| 9062232 | C2
| 9062233 | C2
| 9062234 | C2
| 9062235 | C2
| 9063236 | A1
Partitioning | Partitioning - Int. Wall Finishing 10 Tiles | Ceramics, Tiles and Cladding Panels (chemical connection) | Recycled | P2 + 7,56 | 9215172 |  | Element | 26 | 4 | 8 | 0.37057 | 0.053841 | 5.3841 | 58.7943 | 21.7875 | 0.019952 | 0.075377 | 0.027933
| All Connections | Connection Type
| 9061998 | D1
| 9062000 | D1
| 9062021 | D1
| 9062030 | C2
| 9062109 | D1
| 9062181 | C2
| 9062182 | C2
| 9062207 | D1
Partitioning | Partitioning - Int. Wall 2.5 Plaster | Plaster, Plaster General, Gypsum (indoor) | Reuse | P2 + 7,56 | 9215153 |  | Element | 25 | 4 | 5 | 0.68682 | 0.034811 | 1.3924 | 3.6203 | 2.4865 | 0.023909 | 0.027849 | 0.019127
| All Connections | Connection Type
| 9062098 | C2
| 9062102 | C2
| 9062108 | A1
| 9062160 | C2
| 9063236 | A1
Partitioning | Partitioning - Int. Wall 1.25 Plaster | Plaster, Plasterboard (walls) | Reuse | P2 + 7,56 | 9214099 |  | Element | 25 | 3 | 11 | 0.66062 | 0.13548 | 10.8381 | 42.2686 | 27.9233 | 0.089498 | 0.10838 | 0.071598
| All Connections | Connection Type
| 7732046 | A1
| 9060711 | A1
| 9060716 | A1
| 9060857 | A1
| 9060859 | A1
| 9060861 | C2
| 9060863 | C2
| 9060865 | C2
| 9060867 | C2
| 9060869 | C2
| 9063236 | A1
Partitioning | Partitioning - Insulation 10 Rockwool | Insulation, Rockwool | Reuse | P2 + 7,56 | 9214100 |  | Element | 24 | 5 | 16 | 0.548 | 1.0838 | 10.8381 | 60.6934 | 33.26 | 0.59393 | 0.054191 | 0.029696
| All Connections | Connection Type
| 7732046 | A1
| 9060711 | A1
| 9060716 | A1
| 9060854 | A1
| 9060856 | A1
| 9060861 | A1
| 9060863 | A1
| 9060865 | A1
| 9060867 | A1
| 9060869 | A1
| 9062055 | A1
| 9062056 | A1
| 9062057 | A1
| 9062058 | A1
| 9062059 | A1
| 9063236 | A1
Partitioning | Partitioning - Int. Wall 2.5 Plaster | Plaster, Plaster General, Gypsum (indoor) | Reuse | P2 + 7,56 | 9215055 |  | Element | 25 | 5 | 13 | 0.48952 | 0.13364 | 5.3457 | 13.8988 | 6.8038 | 0.065421 | 0.10691 | 0.052337
| All Connections | Connection Type
| 9060604 | C2
| 9060615 | C2
| 9060854 | C2
| 9062064 | A1
| 9062065 | B2
| 9062066 | C2
| 9062067 | C2
| 9062068 | C2
| 9062069 | C2
| 9062071 | C2
| 9062072 | C2
| 9062075 | C2
| 9063236 | A1
Partitioning | Partitioning - Int. Wall 2.5 Plaster | Plaster, Plaster General, Gypsum (indoor) | Reuse | P2 + 7,56 | 9215054 |  | Element | 25 | 5 | 16 | 0.55231 | 0.085499 | 3.42 | 8.8919 | 4.9111 | 0.047222 | 0.068399 | 0.037777
| All Connections | Connection Type
| 9060611 | C2
| 9060613 | C2
| 9060614 | C2
| 9062064 | A1
| 9062066 | C2
| 9062067 | C2
| 9062068 | C2
| 9062073 | C2
| 9062074 | C2
| 9062076 | C2
| 9062100 | C2
| 9062101 | A1
| 9062105 | C2
| 9062187 | A1
| 9062211 | C2
| 9063236 | A1
Partitioning | 90x210 cm | Timber, Softwood, treated (window/door frame, finishing facade) | Reuse | P2 + 7,56 | 9215057 |  | Component | 31 | 2 | 4 | 0.685 | 0.12741 | 2.6176 | -88.6046 | -60.6941 | 0.087278 | 0.068585 | 0.046981
| All Connections | Connection Type
| 9062063 | B2
| 9062064 | A1
| 9062066 | B2
| 9062067 | B2
Partitioning | Partitioning - Insulation 10 Rockwool | Insulation, Rockwool | Reuse | P2 + 7,56 | 9215056 |  | Element | 24 | 6 | 30 | 0.532 | 0.66409 | 6.781 | 37.1889 | 19.7845 | 0.35329 | 0.033204 | 0.017665
| All Connections | Connection Type
| 7732043 | A1
| 7732045 | A1
| 7732047 | A1
| 7732061 | A1
| 9060604 | A1
| 9060710 | A1
| 9060711 | A1
| 9060854 | A1
| 9062062 | A1
| 9062063 | A1
| 9062065 | A1
| 9062066 | A1
| 9062067 | A1
| 9062068 | A1
| 9062069 | A1
| 9062070 | A1
| 9062071 | A1
| 9062072 | A1
| 9062073 | A1
| 9062074 | A1
| 9062093 | A1
| 9062094 | A1
| 9062098 | A1
| 9062101 | A1
| 9062102 | A1
| 9062105 | A1
| 9062187 | A1
| 9062206 | A1
| 9063236 | A1
| 9115322 | A1
Partitioning | Partitioning - Int. Wall 2.5 Plaster | Plaster, Plaster General, Gypsum (indoor) | Reuse | P2 + 7,56 | 9214123 |  | Element | 25 | 6 | 13 | 0.49636 | 0.075799 | 3.032 | 7.8831 | 3.9129 | 0.037624 | 0.06064 | 0.030099
| All Connections | Connection Type
| 9060649 | C2
| 9060650 | C2
| 9060882 | A1
| 9060884 | B2
| 9060936 | C2
| 9060943 | C2
| 9060945 | A1
| 9061012 | C2
| 9061013 | C2
| 9061624 | C2
| 9061625 | A1
| 9061627 | C2
| 9063236 | A1
Partitioning | Partitioning - Int. Wall 2.5 Plaster | Plaster, Plaster General, Gypsum (indoor) | Reuse | P2 + 7,56 | 9214124 |  | Element | 25 | 7 | 12 | 0.49716 | 0.11334 | 4.5335 | 11.7871 | 5.8601 | 0.056347 | 0.09067 | 0.045077
| All Connections | Connection Type
| 9060794 | C2
| 9060882 | A1
| 9060883 | D1
| 9060884 | B2
| 9060945 | A1
| 9061008 | C2
| 9061010 | C2
| 9061011 | C2
| 9061012 | C2
| 9061013 | C2
| 9061019 | C2
| 9063236 | A1
Partitioning | Partitioning - Int. Wall 2.5 Plaster | Plaster, Plaster General, Gypsum (indoor) | Reuse | P2 + 7,56 | 9214121 |  | Element | 25 | 4 | 9 | 0.53733 | 0.07278 | 2.9112 | 7.5691 | 4.0671 | 0.039107 | 0.058224 | 0.031286
| All Connections | Connection Type
| 9060643 | C2
| 9060790 | C2
| 9060791 | C2
| 9060822 | C2
| 9060831 | C2
| 9060879 | A1
| 9062489 | C2
| 9063236 | A1
| 9066481 | B2
Partitioning | Partitioning - Insulation 5 Rockwool | Insulation, Rockwool | Reuse | P2 + 7,56 | 9214122 |  | Element | 17 | 10 | 12 | 0.612 | 0.18974 | 3.7948 | 10.6254 | 6.5028 | 0.11612 | 0.009487 | 0.005806
| All Connections | Connection Type
| 7732039 | A1
| 7732056 | A1
| 7732058 | A1
| 9060790 | A1
| 9060791 | A1
| 9060822 | A1
| 9060824 | A1
| 9060831 | A1
| 9060834 | A1
| 9060878 | A1
| 9063236 | A1
| 9066481 | A1
Partitioning | Partitioning - Insulation 10 Rockwool | Insulation, Rockwool | Reuse | P2 + 7,56 | 9214101 |  | Element | 24 | 5 | 15 | 0.548 | 1.0838 | 10.8381 | 60.6934 | 33.26 | 0.59393 | 0.054191 | 0.029696
| All Connections | Connection Type
| 7732048 | A1
| 9060711 | A1
| 9060716 | A1
| 9060855 | A1
| 9060859 | A1
| 9060860 | A1
| 9060862 | A1
| 9060864 | A1
| 9060866 | A1
| 9060868 | A1
| 9062054 | A1
| 9062809 | A1
| 9062813 | A1
| 9062928 | A1
| 9063236 | A1
Partitioning | Partitioning - Int. Wall Moldings 60 Wood | Timber, General | Reuse | P2 + 7,56 | 9215068 |  | Element | 27 | 2 | 2 | 0.6 | 3.941e-05 | 0.003941 | -0.025335 | -0.015201 | 2.3646e-05 | 2.4575e-05 | 1.4745e-05
| All Connections | Connection Type
| 9060613 | C2
| 9062062 | C2
Partitioning | Partitioning - Int. Wall 1.25 Plaster | Plaster, Plasterboard (walls) | Reuse | P2 + 7,56 | 9215090 |  | Element | 25 | 4 | 9 | 0.637 | 0.052968 | 4.2375 | 16.5262 | 10.5272 | 0.033741 | 0.042375 | 0.026993
| All Connections | Connection Type
| 7732047 | A1
| 9062064 | A1
| 9062070 | C2
| 9062093 | A1
| 9062095 | C2
| 9062108 | A1
| 9062160 | C2
| 9062161 | C2
| 9063236 | A1
Partitioning | Partitioning - Insulation 10 Rockwool | Insulation, Rockwool | Reuse | P2 + 7,56 | 9215085 |  | Element | 24 | 6 | 21 | 0.532 | 0.7098 | 7.098 | 39.7488 | 21.1464 | 0.37761 | 0.03549 | 0.018881
| All Connections | Connection Type
| 7732047 | A1
| 9060711 | A1
| 9060727 | A1
| 9060761 | A1
| 9060762 | A1
| 9060763 | A1
| 9060781 | A1
| 9060782 | A1
| 9060855 | A1
| 9062060 | A1
| 9062061 | A1
| 9062064 | A1
| 9062070 | A1
| 9062094 | A1
| 9062095 | A1
| 9062096 | A1
| 9062097 | A1
| 9062098 | A1
| 9062108 | A1
| 9062160 | A1
| 9063236 | A1
Partitioning | Partitioning - Int. Wall 2.5 Plaster | Plaster, Plaster General, Gypsum (indoor) | Reuse | P2 + 7,56 | 9214114 |  | Element | 25 | 4 | 14 | 0.54727 | 0.26558 | 10.6232 | 27.6203 | 15.1158 | 0.14534 | 0.21246 | 0.11628
| All Connections | Connection Type
| 9060603 | C2
| 9060617 | C2
| 9060618 | C2
| 9060660 | C2
| 9060872 | A1
| 9060873 | C2
| 9060874 | C2
| 9060875 | C2
| 9060876 | C2
| 9060877 | C2
| 9062077 | C2
| 9062078 | C2
| 9062080 | C2
| 9063236 | A1
Partitioning | Partitioning - Insulation 10 Rockwool | Insulation, Rockwool | Reuse | P2 + 7,56 | 9214115 |  | Element | 24 | 5 | 26 | 0.532 | 1.0838 | 10.8381 | 60.6934 | 32.2889 | 0.57659 | 0.054191 | 0.028829
| All Connections | Connection Type
| 7732042 | A1
| 9060603 | A1
| 9060660 | A1
| 9060710 | A1
| 9060715 | A1
| 9060870 | A1
| 9060871 | A1
| 9060873 | A1
| 9060874 | A1
| 9060875 | A1
| 9060876 | A1
| 9060877 | A1
| 9062077 | A1
| 9062078 | A1
| 9062079 | A1
| 9062080 | A1
| 9062081 | A1
| 9062082 | A1
| 9062083 | A1
| 9062084 | A1
| 9062085 | A1
| 9062086 | A1
| 9063075 | A1
| 9063079 | A1
| 9063190 | A1
| 9063236 | A1
Partitioning | Partitioning - Int. Wall Moldings 60 Wood | Timber, General | Reuse | P2 + 7,56 | 9215067 |  | Element | 27 | 1 | 3 | 0.6 | 0.0010166 | 0.10166 | -0.65352 | -0.39211 | 0.00060995 | 0.00063393 | 0.00038036
| All Connections | Connection Type
| 9060623 | C2
| 9060854 | C2
| 9062063 | C2
Partitioning | Partitioning - Int. Wall 2.5 Plaster | Plaster, Plaster General, Gypsum (indoor) | Reuse | P2 + 7,56 | 9214113 |  | Element | 25 | 5 | 18 | 0.53503 | 0.24868 | 9.9471 | 25.8623 | 13.8372 | 0.13305 | 0.19894 | 0.10644
| All Connections | Connection Type
| 9060581 | C2
| 9060620 | C2
| 9060710 | A1
| 9060872 | A1
| 9060873 | C2
| 9060874 | C2
| 9060875 | C2
| 9060876 | C2
| 9062079 | C2
| 9062081 | C2
| 9062082 | C2
| 9062083 | C2
| 9062084 | C2
| 9062085 | C2
| 9062086 | C2
| 9063074 | C2
| 9063075 | A1
| 9063236 | A1
Partitioning | Partitioning - Int. Wall 2.5 Plaster | Plaster, Plaster General, Gypsum (indoor) | Reuse | PLAN 01a | 9061483 |  | Element | 25 | 5 | 13 | 0.55488 | 0.089639 | 3.5856 | 9.3225 | 5.1729 | 0.049739 | 0.071711 | 0.039791
| All Connections | Connection Type
| 9060631 | C2
| 9060632 | C2
| 9061484 | A1
| 9061486 | C2
| 9061488 | A1
| 9061571 | C2
| 9061572 | C2
| 9061573 | C2
| 9061575 | A1
| 9061663 | C2
| 9061664 | C2
| 9061894 | C2
| 9063236 | A1
Partitioning | Partitioning - Insulation 10 Rockwool | Insulation, Rockwool | Reuse | P2 + 7,56 | 9214583 |  | Element | 24 | 6 | 23 | 0.532 | 0.7098 | 7.098 | 39.7488 | 21.1464 | 0.37761 | 0.03549 | 0.018881
| All Connections | Connection Type
| 7732055 | A1
| 9060713 | A1
| 9060729 | A1
| 9060831 | A1
| 9061480 | A1
| 9061488 | A1
| 9061540 | A1
| 9061541 | A1
| 9061542 | A1
| 9061543 | A1
| 9061544 | A1
| 9061545 | A1
| 9061546 | A1
| 9061547 | A1
| 9061548 | A1
| 9061549 | A1
| 9061550 | A1
| 9061551 | A1
| 9061552 | A1
| 9061575 | A1
| 9061666 | A1
| 9062099 | A1
| 9063236 | A1
Partitioning | Partitioning - Int. Wall 1.25 Plaster | Plaster, Plasterboard (walls) | Reuse | P2 + 7,56 | 9214582 |  | Element | 25 | 4 | 8 | 0.66359 | 0.028958 | 2.3166 | 9.0349 | 5.9954 | 0.019216 | 0.023166 | 0.015373
| All Connections | Connection Type
| 7732055 | A1
| 9060729 | A1
| 9061481 | A1
| 9061488 | A1
| 9061549 | C2
| 9061551 | C2
| 9062099 | C2
| 9063236 | A1
Partitioning | Partitioning - Insulation 5 Rockwool | Insulation, Rockwool | Reuse | P2 + 7,56 | 9214585 |  | Element | 20 | 7 | 9 | 0.612 | 0.23205 | 4.641 | 12.9949 | 7.9529 | 0.14202 | 0.011603 | 0.0071008
| All Connections | Connection Type
| 9061483 | A1
| 9061485 | A1
| 9061488 | A1
| 9061571 | A1
| 9061572 | A1
| 9061575 | A1
| 9061663 | A1
| 9063236 | A1
| 9114732 | A1
Partitioning | Partitioning - Int. Wall 2.5 Plaster | Plaster, Plaster General, Gypsum (indoor) | Reuse | P2 + 7,56 | 9214584 |  | Element | 25 | 5 | 13 | 0.55488 | 0.089639 | 3.5856 | 9.3225 | 5.1729 | 0.049739 | 0.071711 | 0.039791
| All Connections | Connection Type
| 9060631 | C2
| 9060632 | C2
| 9061484 | A1
| 9061486 | C2
| 9061488 | A1
| 9061571 | C2
| 9061572 | C2
| 9061573 | C2
| 9061575 | A1
| 9061663 | C2
| 9061664 | C2
| 9061894 | C2
| 9063236 | A1
Partitioning | Partitioning - Int. Wall 1.25 Plaster | Plaster, Plasterboard (walls) | Reuse | P2 + 7,56 | 9214577 |  | Element | 25 | 2 | 6 | 0.70509 | 0.027175 | 2.174 | 8.4786 | 5.9782 | 0.019161 | 0.02174 | 0.015329
| All Connections | Connection Type
| 9060707 | A1
| 9060729 | A1
| 9061476 | A1
| 9061478 | C2
| 9061479 | C2
| 9090773 | A1
Partitioning | Partitioning - Int. Wall Finishing 10 Tiles | Ceramics, Tiles and Cladding Panels (chemical connection) | Reuse | P2 + 7,56 | 9214575 |  | Element | 26 | 4 | 4 | 0.43314 | 0.05357 | 5.357 | 58.4987 | 25.3383 | 0.023204 | 0.074998 | 0.032485
| All Connections | Connection Type
| 9061472 | D1
| 9061489 | D1
| 9061642 | D1
| 9061670 | A2
Partitioning | Partitioning - Int. Wall 1.25 Plaster | Plaster, Plasterboard (walls) | Reuse | P2 + 7,56 | 9214579 |  | Element | 25 | 2 | 8 | 0.668 | 0.027175 | 2.174 | 8.4786 | 5.6637 | 0.018153 | 0.02174 | 0.014522
| All Connections | Connection Type
| 9060707 | A1
| 9060729 | A1
| 9061122 | A2
| 9061476 | A1
| 9061478 | C2
| 9061479 | C2
| 9063236 | A1
| 9090773 | A1
Partitioning | Partitioning - Insulation 10 Rockwool | Insulation, Rockwool | Reuse | P2 + 7,56 | 9214578 |  | Element | 24 | 3 | 8 | 0.636 | 0.2174 | 2.174 | 12.1744 | 7.7429 | 0.13827 | 0.01087 | 0.0069133
| All Connections | Connection Type
| 9060707 | A1
| 9060729 | A1
| 9061475 | A1
| 9061477 | A1
| 9061478 | A1
| 9061479 | A1
| 9063236 | A1
| 9090773 | A1
Partitioning | 90 x 210 cm RBIM | Timber, Softwood, treated (window/door frame, finishing facade) | Reuse | P2 + 7,56 | 9214591 |  | Component | 31 | 2 | 7 | 0.64743 | 0.11521 | 7.3365 | -80.1158 | -51.8693 | 0.074588 | 0.062014 | 0.04015
| All Connections | Connection Type
| 9060630 | A1
| 9061486 | B2
| 9061487 | B2
| 9061488 | A1
| 9061489 | A1
| 9061539 | B2
| 9061894 | A1
Partitioning | Partitioning - Int. Wall Finishing 10 Tiles | Ceramics, Tiles and Cladding Panels (chemical connection) | Recycled | P2 + 7,56 | 9214590 |  | Element | 26 | 5 | 9 | 0.39581 | 0.044244 | 4.4244 | 48.3141 | 19.1232 | 0.017512 | 0.061941 | 0.024517
| All Connections | Connection Type
| 9060768 | C2
| 9060769 | C2
| 9061471 | D1
| 9061472 | D1
| 9061487 | D1
| 9061490 | A1
| 9061620 | D1
| 9061670 | A2
| 9061890 | C2
Partitioning | Partitioning - Int. Wall 2.5 Plaster | Plaster, Plaster General, Gypsum (indoor) | Reuse | PLAN 01a | 9061626 |  | Element | 25 | 4 | 10 | 0.62686 | 0.11628 | 4.6512 | 12.0931 | 7.5807 | 0.072891 | 0.093024 | 0.058313
| All Connections | Connection Type
| 9060882 | A1
| 9060939 | A1
| 9061625 | A1
| 9061627 | C2
| 9061628 | C2
| 9061629 | C2
| 9061630 | C2
| 9061632 | C2
| 9063236 | A1
| 9112072 | A1
Partitioning | Partitioning - Insulation 5 Rockwool | Insulation, Rockwool | Reuse | PLAN 01a | 9061625 |  | Element | 20 | 6 | 11 | 0.612 | 0.23256 | 4.6512 | 13.0234 | 7.9703 | 0.14233 | 0.011628 | 0.0071163
| All Connections | Connection Type
| 9060880 | A1
| 9060882 | A1
| 9060937 | A1
| 9060939 | A1
| 9061624 | A1
| 9061626 | A1
| 9061627 | A1
| 9061628 | A1
| 9061630 | A1
| 9063236 | A1
| 9112072 | A1
Partitioning | Partitioning - Int. Wall 2.5 Plaster | Plaster, Plaster General, Gypsum (indoor) | Reuse | P2 + 7,56 | 9214587 |  | Element | 25 | 6 | 10 | 0.53612 | 0.072911 | 2.9165 | 7.5828 | 4.0653 | 0.039089 | 0.058329 | 0.031271
| All Connections | Connection Type
| 9060630 | C2
| 9061483 | C2
| 9061488 | A1
| 9061490 | B2
| 9061538 | C2
| 9061539 | C2
| 9061580 | C2
| 9061894 | C2
| 9062036 | C2
| 9063236 | A1
Partitioning | Partitioning - Int. Wall 2.5 Plaster | Plaster, Plaster General, Gypsum (indoor) | Reuse | P2 + 7,56 | 9214586 |  | Element | 25 | 4 | 10 | 0.62686 | 0.11603 | 4.641 | 12.0667 | 7.5641 | 0.072732 | 0.092821 | 0.058185
| All Connections | Connection Type
| 9061484 | A1
| 9061488 | A1
| 9061552 | C2
| 9061571 | C2
| 9061572 | C2
| 9061575 | A1
| 9061663 | C2
| 9061665 | C2
| 9063236 | A1
| 9114732 | A1
Partitioning | Partitioning - Insulation 10 Rockwool | Insulation, Rockwool | Reuse | P2 + 7,56 | 9214589 |  | Element | 24 | 7 | 24 | 0.532 | 0.52958 | 6.6188 | 29.6565 | 15.7773 | 0.28174 | 0.026479 | 0.014087
| All Connections | Connection Type
| 7732051 | A1
| 7732053 | A1
| 7732055 | A1
| 9060768 | A1
| 9060769 | A1
| 9061472 | A1
| 9061480 | A1
| 9061481 | A1
| 9061483 | A1
| 9061484 | A1
| 9061485 | A1
| 9061486 | A1
| 9061487 | A1
| 9061490 | A1
| 9061538 | A1
| 9061539 | A1
| 9061551 | A1
| 9061552 | A1
| 9061571 | A1
| 9061580 | A1
| 9061582 | A1
| 9061890 | A1
| 9063236 | A1
| 9114732 | A1
Partitioning | Partitioning - Int. Wall 2.5 Plaster | Plaster, Plaster General, Gypsum (indoor) | Reuse | P2 + 7,56 | 9214588 |  | Element | 25 | 7 | 13 | 0.45128 | 0.11353 | 4.5414 | 11.8076 | 5.3286 | 0.051236 | 0.090828 | 0.040989
| All Connections | Connection Type
| 9060768 | C2
| 9060769 | C2
| 9061472 | C2
| 9061488 | A1
| 9061489 | D1
| 9061490 | B2
| 9061538 | C2
| 9061539 | C2
| 9061582 | A1
| 9061619 | C2
| 9061620 | D1
| 9061890 | C2
| 9063236 | A1
Partitioning | Partitioning - Int. Wall 2.5 Plaster | Plaster, Plaster General, Gypsum (indoor) | Reuse | PLAN 01a | 9061581 |  | Element | 25 | 5 | 21 | 0.47675 | 0.11972 | 4.7889 | 12.4511 | 5.9361 | 0.057078 | 0.095777 | 0.045662
| All Connections | Connection Type
| 7732051 | A1
| 9060583 | C2
| 9060628 | C2
| 9060672 | C2
| 9060676 | C2
| 9060712 | A1
| 9060728 | A1
| 9060759 | C2
| 9060760 | C2
| 9060764 | C2
| 9060765 | C2
| 9060780 | C2
| 9060783 | C2
| 9060784 | C2
| 9061582 | A1
| 9061583 | B2
| 9061618 | C2
| 9061621 | C2
| 9061622 | C2
| 9061623 | C2
| 9063236 | A1
Partitioning | Partitioning - Insulation 10 Rockwool | Insulation, Rockwool | Reuse | PLAN 01a | 9061582 |  | Element | 24 | 7 | 26 | 0.532 | 0.37696 | 5.0926 | 21.1098 | 11.2304 | 0.20054 | 0.018848 | 0.010027
| All Connections | Connection Type
| 7732051 | A1
| 9060712 | A1
| 9060728 | A1
| 9060759 | A1
| 9060760 | A1
| 9060764 | A1
| 9060765 | A1
| 9060780 | A1
| 9060783 | A1
| 9060784 | A1
| 9061487 | A1
| 9061488 | A1
| 9061538 | A1
| 9061573 | A1
| 9061575 | A1
| 9061577 | A1
| 9061580 | A1
| 9061581 | A1
| 9061583 | A1
| 9061618 | A1
| 9061619 | A1
| 9061621 | A1
| 9061622 | A1
| 9061623 | A1
| 9061895 | A1
| 9063236 | A1
Partitioning | 90x210 cm | Timber, Softwood, treated (window/door frame, finishing facade) | Reuse | PLAN 01a | 9061576 |  | Component | 31 | 1 | 4 | 0.685 | 0.12741 | 2.6176 | -88.6046 | -60.6941 | 0.087278 | 0.068585 | 0.046981
| All Connections | Connection Type
| 9061574 | B2
| 9061575 | A1
| 9061577 | B2
| 9061578 | B2
Partitioning | Partitioning - Int. Wall 2.5 Plaster | Plaster, Plaster General, Gypsum (indoor) | Reuse | PLAN 01a | 9061580 |  | Element | 25 | 5 | 10 | 0.54047 | 0.031245 | 1.2498 | 3.2495 | 1.7562 | 0.016887 | 0.024996 | 0.01351
| All Connections | Connection Type
| 9061486 | C2
| 9061488 | A1
| 9061538 | C2
| 9061573 | C2
| 9061582 | A1
| 9061583 | B2
| 9061621 | C2
| 9061895 | C2
| 9062036 | C2
| 9063236 | A1
Partitioning | Partitioning - Int. Wall Finishing 10 Tiles | Ceramics, Tiles and Cladding Panels (chemical connection) | Recycled | PLAN 01a | 9061620 |  | Element | 26 | 4 | 9 | 0.368 | 0.054112 | 5.4112 | 59.09 | 21.7451 | 0.019913 | 0.075756 | 0.027878
| All Connections | Connection Type
| 9061487 | D1
| 9061489 | D1
| 9061619 | D1
| 9061640 | D1
| 9061642 | D1
| 9061667 | C2
| 9061888 | C2
| 9061889 | C2
| 9061891 | D1
Partitioning | Partitioning - Int. Wall 2.5 Plaster | Plaster, Plaster General, Gypsum (indoor) | Reuse | PLAN 01a | 9061624 |  | Element | 25 | 5 | 8 | 0.61631 | 0.086948 | 3.4779 | 9.0426 | 5.573 | 0.053587 | 0.069558 | 0.042869
| All Connections | Connection Type
| 9060649 | C2
| 9060880 | C2
| 9060937 | C2
| 9061625 | A1
| 9061627 | C2
| 9061628 | C2
| 9061630 | C2
| 9063236 | A1
Partitioning | 90 x 210 cm RBIM | Timber, Softwood, treated (window/door frame, finishing facade) | Reuse | PLAN 01a | 9061583 |  | Component | 31 | 1 | 8 | 0.6485 | 0.11521 | 7.3365 | -80.1158 | -51.9551 | 0.074711 | 0.062014 | 0.040216
| All Connections | Connection Type
| 9060628 | A1
| 9060629 | A1
| 9060676 | A1
| 9061580 | B2
| 9061581 | B2
| 9061582 | A1
| 9061621 | B2
| 9062036 | A1
Partitioning | Partitioning - Int. Wall 2.5 Plaster | Plaster, Plaster General, Gypsum (indoor) | Reuse | PLAN 01a | 9061619 |  | Element | 25 | 6 | 10 | 0.49755 | 0.074768 | 2.9907 | 7.7759 | 3.8689 | 0.037201 | 0.059814 | 0.029761
| All Connections | Connection Type
| 9060728 | A1
| 9061487 | C2
| 9061582 | A1
| 9061620 | D1
| 9061622 | C2
| 9061623 | C2
| 9061888 | C2
| 9061889 | C2
| 9061891 | C2
| 9063236 | A1
Partitioning | Partitioning - Int. Wall 2.5 Plaster | Plaster, Plaster General, Gypsum (indoor) | Reuse | P2 + 7,56 | 9214431 |  | Element | 25 | 4 | 10 | 0.49497 | 0.10649 | 4.2594 | 11.0744 | 5.4815 | 0.052707 | 0.085188 | 0.042165
| All Connections | Connection Type
| 9060644 | C2
| 9060648 | C2
| 9060675 | C2
| 9060786 | C2
| 9060831 | C2
| 9061299 | C2
| 9063236 | A1
| 9172140 | D1
| 9172141 | B2
| 9172142 | A1
Partitioning | Partitioning - Int. Wall 1.25 Plaster | Plaster, Plasterboard (walls) | Reuse | PLAN 01a | 9061550 |  | Element | 25 | 4 | 7 | 0.6376 | 0.052115 | 4.1692 | 16.26 | 10.3674 | 0.033229 | 0.041692 | 0.026583
| All Connections | Connection Type
| 7732055 | A1
| 9061481 | A1
| 9061548 | C2
| 9061552 | C2
| 9061575 | A1
| 9061666 | C2
| 9063236 | A1
Partitioning | Partitioning - Int. Wall Finishing 10 Tiles | Ceramics, Tiles and Cladding Panels (chemical connection) | Reuse | P2 + 7,56 | 9214554 |  | Element | 26 | 4 | 4 | 0.43314 | 0.055753 | 5.5753 | 60.882 | 26.3706 | 0.024149 | 0.078054 | 0.033808
| All Connections | Connection Type
| 9061009 | D1
| 9061018 | D1
| 9061446 | D1
| 9061447 | A1
Partitioning | Partitioning - Int. Wall Moldings 60 Wood | Timber, General | Reuse | P2 + 7,56 | 9214450 |  | Element | 27 | 1 | 3 | 0.6 | 0.00015755 | 0.015755 | -0.10128 | -0.06077 | 9.4532e-05 | 9.8247e-05 | 5.8948e-05
| All Connections | Connection Type
| 9060675 | C2
| 9060684 | C2
| 9061258 | C2
Partitioning | Partitioning - Int. Wall 2.5 Plaster | Plaster, Plaster General, Gypsum (indoor) | Reuse | PLAN 01a | 9061574 |  | Element | 25 | 5 | 13 | 0.48952 | 0.13364 | 5.3457 | 13.8988 | 6.8038 | 0.065421 | 0.10691 | 0.052337
| All Connections | Connection Type
| 9060600 | C2
| 9060633 | C2
| 9060830 | C2
| 9061575 | A1
| 9061576 | B2
| 9061577 | C2
| 9061578 | C2
| 9061664 | C2
| 9061665 | C2
| 9061892 | C2
| 9062042 | C2
| 9062043 | C2
| 9063236 | A1
Partitioning | Partitioning - Insulation 10 Rockwool | Insulation, Rockwool | Reuse | PLAN 01a | 9061575 |  | Element | 24 | 6 | 31 | 0.532 | 0.65941 | 6.7342 | 36.9268 | 19.6451 | 0.3508 | 0.03297 | 0.01754
| All Connections | Connection Type
| 7732051 | A1
| 7732053 | A1
| 7732055 | A1
| 7732067 | A1
| 9060600 | A1
| 9060712 | A1
| 9060713 | A1
| 9060830 | A1
| 9061481 | A1
| 9061483 | A1
| 9061484 | A1
| 9061485 | A1
| 9061547 | A1
| 9061550 | A1
| 9061573 | A1
| 9061574 | A1
| 9061576 | A1
| 9061577 | A1
| 9061578 | A1
| 9061582 | A1
| 9061618 | A1
| 9061663 | A1
| 9061664 | A1
| 9061665 | A1
| 9061666 | A1
| 9061896 | A1
| 9061897 | A1
| 9062042 | A1
| 9062043 | A1
| 9063236 | A1
| 9114732 | A1
Partitioning | Partitioning - Int. Wall 2.5 Plaster | Plaster, Plaster General, Gypsum (indoor) | Reuse | PLAN 01a | 9061552 |  | Element | 25 | 4 | 6 | 0.66686 | 0.035658 | 1.4263 | 3.7084 | 2.473 | 0.023779 | 0.028526 | 0.019023
| All Connections | Connection Type
| 9061481 | A1
| 9061485 | C2
| 9061488 | A1
| 9061550 | C2
| 9061551 | C2
| 9063236 | A1
Partitioning | Partitioning - Int. Wall 2.5 Plaster | Plaster, Plaster General, Gypsum (indoor) | Reuse | PLAN 01a | 9061573 |  | Element | 25 | 5 | 13 | 0.55143 | 0.084055 | 3.3622 | 8.7418 | 4.8205 | 0.046351 | 0.067244 | 0.03708
| All Connections | Connection Type
| 9060629 | C2
| 9060632 | C2
| 9061483 | C2
| 9061575 | A1
| 9061577 | C2
| 9061578 | C2
| 9061580 | C2
| 9061582 | A1
| 9061664 | C2
| 9061893 | C2
| 9061896 | C2
| 9061897 | C2
| 9063236 | A1
Partitioning | Partitioning - Int. Wall 1.25 Plaster | Plaster, Plasterboard (walls) | Reuse | P2 + 7,56 | 9214774 |  | Element | 25 | 4 | 7 | 0.6376 | 0.052231 | 4.1785 | 16.2962 | 10.3904 | 0.033303 | 0.041785 | 0.026642
| All Connections | Connection Type
| 7732655 | A1
| 9060939 | A1
| 9061629 | C2
| 9061671 | A1
| 9061672 | C2
| 9061674 | C2
| 9063236 | A1
Partitioning | Partitioning - Insulation 10 Rockwool | Insulation, Rockwool | Reuse | P2 + 7,56 | 9214772 |  | Element | 24 | 5 | 16 | 0.548 | 1.0049 | 10.0485 | 56.2717 | 30.8369 | 0.55066 | 0.050243 | 0.027533
| All Connections | Connection Type
| 7732655 | A1
| 9060709 | A1
| 9060724 | A1
| 9060882 | A1
| 9060939 | A1
| 9061629 | A1
| 9061672 | A1
| 9061673 | A1
| 9061674 | A1
| 9061675 | A1
| 9062087 | A1
| 9062088 | A1
| 9062089 | A1
| 9062090 | A1
| 9063236 | A1
| 9084938 | A1
Partitioning | Partitioning - Int. Wall Finishing 10 Tiles | Ceramics, Tiles and Cladding Panels (chemical connection) | Recycled | P2 + 7,56 | 9214249 |  | Element | 26 | 4 | 8 | 0.37057 | 0.0536 | 5.36 | 58.5312 | 21.69 | 0.019863 | 0.07504 | 0.027808
| All Connections | Connection Type
| 9060795 | C2
| 9060796 | C2
| 9060883 | D1
| 9061008 | D1
| 9061014 | C2
| 9061022 | D1
| 9061446 | D1
| 9061448 | D1
Partitioning | Partitioning - Insulation 5 Rockwool | Insulation, Rockwool | Reuse | P2 + 7,56 | 9214777 |  | Element | 20 | 4 | 10 | 0.436 | 0.15514 | 3.1028 | 8.6878 | 3.7879 | 0.067641 | 0.007757 | 0.0033821
| All Connections | Connection Type
| 7732187 | A1
| 7732188 | A1
| 9061678 | A2
| 9062467 | D1
| 9062571 | A2
| 9062572 | D1
| 9062576 | D1
| 9062577 | D1
| 9063236 | D1
| 9066481 | A1
Partitioning | Partitioning - Insulation 5 Rockwool | Insulation, Rockwool | Reuse | P2 + 7,56 | 9214735 |  | Element | 17 | 8 | 19 | 0.532 | 0.6532 | 13.064 | 36.5792 | 19.4601 | 0.3475 | 0.03266 | 0.017375
| All Connections | Connection Type
| 7732040 | A1
| 7732071 | A1
| 7732072 | A1
| 9060724 | A1
| 9060938 | A1
| 9060939 | A1
| 9061633 | A1
| 9061635 | A1
| 9061636 | A1
| 9061637 | A1
| 9061638 | A1
| 9061639 | A1
| 9061898 | A1
| 9061899 | A1
| 9061900 | A1
| 9061901 | A1
| 9061902 | A1
| 9063236 | A1
| 9114084 | A1
Partitioning | Partitioning - Int. Wall 2.5 Plaster | Plaster, Plaster General, Gypsum (indoor) | Reuse | P2 + 7,56 | 9214734 |  | Element | 25 | 5 | 16 | 0.5464 | 0.29432 | 11.7728 | 30.6094 | 16.725 | 0.16082 | 0.23546 | 0.12865
| All Connections | Connection Type
| 9060654 | C2
| 9060938 | C2
| 9060942 | C2
| 9061634 | A1
| 9061635 | C2
| 9061636 | C2
| 9061637 | C2
| 9061638 | C2
| 9061639 | C2
| 9061898 | C2
| 9061899 | C2
| 9061900 | C2
| 9061901 | C2
| 9061902 | C2
| 9062583 | C2
| 9063236 | A1
Partitioning | Partitioning - Int. Wall Finishing 10 Tiles | Ceramics, Tiles and Cladding Panels (chemical connection) | Reuse | P2 + 7,56 | 9214743 |  | Element | 26 | 4 | 5 | 0.426 | 0.056023 | 5.6023 | 61.1775 | 26.0616 | 0.023866 | 0.078433 | 0.033412
| All Connections | Connection Type
| 9061471 | D1
| 9061472 | D1
| 9061620 | D1
| 9061640 | D1
| 9061641 | A1
Partitioning | Partitioning - Int. Wall Finishing 10 Tiles | Ceramics, Tiles and Cladding Panels (chemical connection) | Reuse | P2 + 7,56 | 9214258 |  | Element | 26 | 4 | 5 | 0.426 | 0.0536 | 5.36 | 58.5312 | 24.9343 | 0.022834 | 0.07504 | 0.031967
| All Connections | Connection Type
| 9060883 | D1
| 9061017 | A2
| 9061019 | D1
| 9061446 | D1
| 9061448 | D1
Partitioning | Partitioning - Int. Wall 2.5 Plaster | Plaster, Plaster General, Gypsum (indoor) | Reuse | PLAN 01a | 9061486 |  | Element | 25 | 6 | 10 | 0.53612 | 0.072911 | 2.9165 | 7.5828 | 4.0653 | 0.039089 | 0.058329 | 0.031271
| All Connections | Connection Type
| 9060630 | C2
| 9061483 | C2
| 9061488 | A1
| 9061490 | B2
| 9061538 | C2
| 9061539 | C2
| 9061580 | C2
| 9061894 | C2
| 9062036 | C2
| 9063236 | A1
Partitioning | Partitioning - Int. Wall 2.5 Plaster | Plaster, Plaster General, Gypsum (indoor) | Reuse | PLAN 01a | 9061487 |  | Element | 25 | 7 | 13 | 0.45128 | 0.11353 | 4.5414 | 11.8076 | 5.3286 | 0.051236 | 0.090828 | 0.040989
| All Connections | Connection Type
| 9060768 | C2
| 9060769 | C2
| 9061472 | C2
| 9061488 | A1
| 9061489 | D1
| 9061490 | B2
| 9061538 | C2
| 9061539 | C2
| 9061582 | A1
| 9061619 | C2
| 9061620 | D1
| 9061890 | C2
| 9063236 | A1
Partitioning | Partitioning - Insulation 5 Rockwool | Insulation, Rockwool | Reuse | PLAN 01a | 9061484 |  | Element | 20 | 6 | 9 | 0.612 | 0.23205 | 4.641 | 12.9949 | 7.9529 | 0.14202 | 0.011603 | 0.0071008
| All Connections | Connection Type
| 9061483 | A1
| 9061485 | A1
| 9061488 | A1
| 9061571 | A1
| 9061572 | A1
| 9061575 | A1
| 9061663 | A1
| 9063236 | A1
| 9114732 | A1
Partitioning | Partitioning - Int. Wall 2.5 Plaster | Plaster, Plaster General, Gypsum (indoor) | Reuse | PLAN 01a | 9061485 |  | Element | 25 | 4 | 10 | 0.62686 | 0.11603 | 4.641 | 12.0667 | 7.5641 | 0.072732 | 0.092821 | 0.058185
| All Connections | Connection Type
| 9061484 | A1
| 9061488 | A1
| 9061552 | C2
| 9061571 | C2
| 9061572 | C2
| 9061575 | A1
| 9061663 | C2
| 9061665 | C2
| 9063236 | A1
| 9114732 | A1
Partitioning | 90 x 210 cm RBIM | Timber, Softwood, treated (window/door frame, finishing facade) | Reuse | PLAN 01a | 9061490 |  | Component | 31 | 1 | 7 | 0.64743 | 0.11521 | 7.3365 | -80.1158 | -51.8693 | 0.074588 | 0.062014 | 0.04015
| All Connections | Connection Type
| 9060630 | A1
| 9061486 | B2
| 9061487 | B2
| 9061488 | A1
| 9061489 | A1
| 9061539 | B2
| 9061894 | A1
Partitioning | Partitioning - Int. Wall 2.5 Plaster | Plaster, Plaster General, Gypsum (indoor) | Reuse | P2 + 7,56 | 9214248 |  | Element | 25 | 6 | 11 | 0.49525 | 0.074538 | 2.9815 | 7.7519 | 3.8391 | 0.036915 | 0.05963 | 0.029532
| All Connections | Connection Type
| 9060730 | A1
| 9060795 | C2
| 9060796 | C2
| 9060881 | C2
| 9060883 | D1
| 9060945 | A1
| 9061009 | D1
| 9061022 | C2
| 9061024 | C2
| 9061025 | C2
| 9063236 | A1
Partitioning | Partitioning - Insulation 10 Rockwool | Insulation, Rockwool | Reuse | PLAN 01a | 9061488 |  | Element | 24 | 7 | 24 | 0.532 | 0.52958 | 6.6188 | 29.6565 | 15.7773 | 0.28174 | 0.026479 | 0.014087
| All Connections | Connection Type
| 7732051 | A1
| 7732053 | A1
| 7732055 | A1
| 9060768 | A1
| 9060769 | A1
| 9061472 | A1
| 9061480 | A1
| 9061481 | A1
| 9061483 | A1
| 9061484 | A1
| 9061485 | A1
| 9061486 | A1
| 9061487 | A1
| 9061490 | A1
| 9061538 | A1
| 9061539 | A1
| 9061551 | A1
| 9061552 | A1
| 9061571 | A1
| 9061580 | A1
| 9061582 | A1
| 9061890 | A1
| 9063236 | A1
| 9114732 | A1
Partitioning | Partitioning - Int. Wall Finishing 10 Tiles | Ceramics, Tiles and Cladding Panels (chemical connection) | Recycled | PLAN 01a | 9061489 |  | Element | 26 | 5 | 9 | 0.39581 | 0.044244 | 4.4244 | 48.3141 | 19.1232 | 0.017512 | 0.061941 | 0.024517
| All Connections | Connection Type
| 9060768 | C2
| 9060769 | C2
| 9061471 | D1
| 9061472 | D1
| 9061487 | D1
| 9061490 | A1
| 9061620 | D1
| 9061670 | A2
| 9061890 | C2
Partitioning | 90x210 cm | Timber, Softwood, treated (window/door frame, finishing facade) | Reuse | P2 + 7,56 | 9214677 |  | Component | 31 | 2 | 4 | 0.685 | 0.12741 | 2.6176 | -88.6046 | -60.6941 | 0.087278 | 0.068585 | 0.046981
| All Connections | Connection Type
| 9061574 | B2
| 9061575 | A1
| 9061577 | B2
| 9061578 | B2
Partitioning | Partitioning - Insulation 10 Rockwool | Insulation, Rockwool | Reuse | P2 + 7,56 | 9214676 |  | Element | 24 | 6 | 31 | 0.532 | 0.65941 | 6.7342 | 36.9268 | 19.6451 | 0.3508 | 0.03297 | 0.01754
| All Connections | Connection Type
| 7732051 | A1
| 7732053 | A1
| 7732055 | A1
| 7732067 | A1
| 9060600 | A1
| 9060712 | A1
| 9060713 | A1
| 9060830 | A1
| 9061481 | A1
| 9061483 | A1
| 9061484 | A1
| 9061485 | A1
| 9061547 | A1
| 9061550 | A1
| 9061573 | A1
| 9061574 | A1
| 9061576 | A1
| 9061577 | A1
| 9061578 | A1
| 9061582 | A1
| 9061618 | A1
| 9061663 | A1
| 9061664 | A1
| 9061665 | A1
| 9061666 | A1
| 9061896 | A1
| 9061897 | A1
| 9062042 | A1
| 9062043 | A1
| 9063236 | A1
| 9114732 | A1
Partitioning | Partitioning - Int. Wall 2.5 Plaster | Plaster, Plaster General, Gypsum (indoor) | Reuse | P2 + 7,56 | 9214682 |  | Element | 25 | 5 | 21 | 0.47675 | 0.11972 | 4.7889 | 12.4511 | 5.9361 | 0.057078 | 0.095777 | 0.045662
| All Connections | Connection Type
| 7732051 | A1
| 9060583 | C2
| 9060628 | C2
| 9060672 | C2
| 9060676 | C2
| 9060712 | A1
| 9060728 | A1
| 9060759 | C2
| 9060760 | C2
| 9060764 | C2
| 9060765 | C2
| 9060780 | C2
| 9060783 | C2
| 9060784 | C2
| 9061582 | A1
| 9061583 | B2
| 9061618 | C2
| 9061621 | C2
| 9061622 | C2
| 9061623 | C2
| 9063236 | A1
Partitioning | Partitioning - Int. Wall 2.5 Plaster | Plaster, Plaster General, Gypsum (indoor) | Reuse | P2 + 7,56 | 9214681 |  | Element | 25 | 5 | 10 | 0.54047 | 0.031245 | 1.2498 | 3.2495 | 1.7562 | 0.016887 | 0.024996 | 0.01351
| All Connections | Connection Type
| 9061486 | C2
| 9061488 | A1
| 9061538 | C2
| 9061573 | C2
| 9061582 | A1
| 9061583 | B2
| 9061621 | C2
| 9061895 | C2
| 9062036 | C2
| 9063236 | A1
Partitioning | Partitioning - Int. Wall 2.5 Plaster | Plaster, Plaster General, Gypsum (indoor) | Reuse | P2 + 7,56 | 9214653 |  | Element | 25 | 4 | 6 | 0.66686 | 0.035658 | 1.4263 | 3.7084 | 2.473 | 0.023779 | 0.028526 | 0.019023
| All Connections | Connection Type
| 9061481 | A1
| 9061485 | C2
| 9061488 | A1
| 9061550 | C2
| 9061551 | C2
| 9063236 | A1
Partitioning | Partitioning - Int. Wall 1.25 Plaster | Plaster, Plasterboard (walls) | Reuse | P2 + 7,56 | 9214651 |  | Element | 25 | 4 | 7 | 0.6376 | 0.052115 | 4.1692 | 16.26 | 10.3674 | 0.033229 | 0.041692 | 0.026583
| All Connections | Connection Type
| 7732055 | A1
| 9061481 | A1
| 9061548 | C2
| 9061552 | C2
| 9061575 | A1
| 9061666 | C2
| 9063236 | A1
Partitioning | Partitioning - Int. Wall 2.5 Plaster | Plaster, Plaster General, Gypsum (indoor) | Reuse | P2 + 7,56 | 9214675 |  | Element | 25 | 5 | 13 | 0.48952 | 0.13364 | 5.3457 | 13.8988 | 6.8038 | 0.065421 | 0.10691 | 0.052337
| All Connections | Connection Type
| 9060600 | C2
| 9060633 | C2
| 9060830 | C2
| 9061575 | A1
| 9061576 | B2
| 9061577 | C2
| 9061578 | C2
| 9061664 | C2
| 9061665 | C2
| 9061892 | C2
| 9062042 | C2
| 9062043 | C2
| 9063236 | A1
Partitioning | Partitioning - Int. Wall 2.5 Plaster | Plaster, Plaster General, Gypsum (indoor) | Reuse | P2 + 7,56 | 9214674 |  | Element | 25 | 5 | 13 | 0.55143 | 0.084055 | 3.3622 | 8.7418 | 4.8205 | 0.046351 | 0.067244 | 0.03708
| All Connections | Connection Type
| 9060629 | C2
| 9060632 | C2
| 9061483 | C2
| 9061575 | A1
| 9061577 | C2
| 9061578 | C2
| 9061580 | C2
| 9061582 | A1
| 9061664 | C2
| 9061893 | C2
| 9061896 | C2
| 9061897 | C2
| 9063236 | A1
Partitioning | Partitioning - Insulation 5 Rockwool | Insulation, Rockwool | Reuse | P2 + 7,56 | 9214726 |  | Element | 20 | 7 | 11 | 0.612 | 0.23256 | 4.6512 | 13.0234 | 7.9703 | 0.14233 | 0.011628 | 0.0071163
| All Connections | Connection Type
| 9060880 | A1
| 9060882 | A1
| 9060937 | A1
| 9060939 | A1
| 9061624 | A1
| 9061626 | A1
| 9061627 | A1
| 9061628 | A1
| 9061630 | A1
| 9063236 | A1
| 9112072 | A1
Partitioning | Partitioning - Int. Wall 2.5 Plaster | Plaster, Plaster General, Gypsum (indoor) | Reuse | P2 + 7,56 | 9214725 |  | Element | 25 | 5 | 8 | 0.61631 | 0.086948 | 3.4779 | 9.0426 | 5.573 | 0.053587 | 0.069558 | 0.042869
| All Connections | Connection Type
| 9060649 | C2
| 9060880 | C2
| 9060937 | C2
| 9061625 | A1
| 9061627 | C2
| 9061628 | C2
| 9061630 | C2
| 9063236 | A1
Partitioning | Partitioning - Int. Wall 2.5 Plaster | Plaster, Plaster General, Gypsum (indoor) | Reuse | P2 + 7,56 | 9214730 |  | Element | 25 | 4 | 6 | 0.66686 | 0.035657 | 1.4263 | 3.7083 | 2.4729 | 0.023778 | 0.028526 | 0.019023
| All Connections | Connection Type
| 9060882 | A1
| 9061626 | C2
| 9061671 | A1
| 9061673 | C2
| 9061675 | C2
| 9063236 | A1
Partitioning | Partitioning - Int. Wall 2.5 Plaster | Plaster, Plaster General, Gypsum (indoor) | Reuse | P2 + 7,56 | 9214727 |  | Element | 25 | 4 | 10 | 0.62686 | 0.11628 | 4.6512 | 12.0931 | 7.5807 | 0.072891 | 0.093024 | 0.058313
| All Connections | Connection Type
| 9060882 | A1
| 9060939 | A1
| 9061625 | A1
| 9061627 | C2
| 9061628 | C2
| 9061629 | C2
| 9061630 | C2
| 9061632 | C2
| 9063236 | A1
| 9112072 | A1
Partitioning | 90 x 210 cm RBIM | Timber, Softwood, treated (window/door frame, finishing facade) | Reuse | P2 + 7,56 | 9214684 |  | Component | 31 | 2 | 8 | 0.6485 | 0.11521 | 7.3365 | -80.1158 | -51.9551 | 0.074711 | 0.062014 | 0.040216
| All Connections | Connection Type
| 9060628 | A1
| 9060629 | A1
| 9060676 | A1
| 9061580 | B2
| 9061581 | B2
| 9061582 | A1
| 9061621 | B2
| 9062036 | A1
Partitioning | Partitioning - Insulation 10 Rockwool | Insulation, Rockwool | Reuse | P2 + 7,56 | 9214683 |  | Element | 24 | 7 | 26 | 0.532 | 0.37696 | 5.0926 | 21.1098 | 11.2304 | 0.20054 | 0.018848 | 0.010027
| All Connections | Connection Type
| 7732051 | A1
| 9060712 | A1
| 9060728 | A1
| 9060759 | A1
| 9060760 | A1
| 9060764 | A1
| 9060765 | A1
| 9060780 | A1
| 9060783 | A1
| 9060784 | A1
| 9061487 | A1
| 9061488 | A1
| 9061538 | A1
| 9061573 | A1
| 9061575 | A1
| 9061577 | A1
| 9061580 | A1
| 9061581 | A1
| 9061583 | A1
| 9061618 | A1
| 9061619 | A1
| 9061621 | A1
| 9061622 | A1
| 9061623 | A1
| 9061895 | A1
| 9063236 | A1
Partitioning | Partitioning - Int. Wall Finishing 10 Tiles | Ceramics, Tiles and Cladding Panels (chemical connection) | Recycled | P2 + 7,56 | 9214721 |  | Element | 26 | 4 | 9 | 0.368 | 0.054112 | 5.4112 | 59.09 | 21.7451 | 0.019913 | 0.075756 | 0.027878
| All Connections | Connection Type
| 9061487 | D1
| 9061489 | D1
| 9061619 | D1
| 9061640 | D1
| 9061642 | D1
| 9061667 | C2
| 9061888 | C2
| 9061889 | C2
| 9061891 | D1
Partitioning | Partitioning - Int. Wall 2.5 Plaster | Plaster, Plaster General, Gypsum (indoor) | Reuse | P2 + 7,56 | 9214720 |  | Element | 25 | 6 | 10 | 0.49755 | 0.074768 | 2.9907 | 7.7759 | 3.8689 | 0.037201 | 0.059814 | 0.029761
| All Connections | Connection Type
| 9060728 | A1
| 9061487 | C2
| 9061582 | A1
| 9061620 | D1
| 9061622 | C2
| 9061623 | C2
| 9061888 | C2
| 9061889 | C2
| 9061891 | C2
| 9063236 | A1
Partitioning | Partitioning - Laminated beams 2 Timber | Timber, Laminate (load bearing) | Reuse | P3 + 10,76 | 9216987 |  | Element | 15 | 3 | 8 | 0.412 | 0.22236 | 11.118 | -80.3384 | -33.0994 | 0.091612 | 0.13842 | 0.057029
| All Connections | Connection Type
| 7732037 | A1
| 7732044 | A1
| 9060715 | A1
| 9100702 | D2
| 9109996 | C2
| 9109997 | C2
| 9109998 | C2
| 9109999 | C2
Partitioning | Partitioning - Laminated beams 2 Timber | Timber, Laminate (load bearing) | Reuse | P3 + 10,76 | 9216980 |  | Element | 15 | 3 | 11 | 0.41978 | 0.14797 | 7.3984 | -53.4607 | -22.4419 | 0.062115 | 0.09211 | 0.038666
| All Connections | Connection Type
| 7732032 | A1
| 7732047 | A1
| 7732049 | A1
| 7732065 | A1
| 9060727 | A1
| 9060728 | A1
| 9100702 | D2
| 9109964 | C2
| 9109965 | C2
| 9109966 | C2
| 9109967 | C2
Partitioning | Partitioning - Laminated beams 2 Timber | Timber, Laminate (load bearing) | Recycled | P3 + 10,76 | 9217005 |  | Element | 15 | 7 | 13 | 0.35867 | 0.18518 | 9.2589 | -66.9043 | -23.9963 | 0.066417 | 0.11527 | 0.041344
| All Connections | Connection Type
| 7732042 | A1
| 7732162 | A1
| 9060722 | D2
| 9060723 | D2
| 9062443 | A1
| 9062464 | C2
| 9062465 | C2
| 9062466 | C2
| 9100702 | D2
| 9110011 | C2
| 9110012 | C2
| 9110013 | C2
| 9110014 | C2
Partitioning | Partitioning - Laminated beams 2 Timber | Timber, Laminate (load bearing) | Recycled | P3 + 10,76 | 9216994 |  | Element | 15 | 8 | 21 | 0.35687 | 0.1961 | 9.8049 | -70.8503 | -25.2843 | 0.069982 | 0.12207 | 0.043564
| All Connections | Connection Type
| 7732031 | A1
| 7732043 | A1
| 7732045 | A1
| 7732061 | A1
| 9060704 | A1
| 9060726 | A1
| 9062029 | D2
| 9062064 | A1
| 9062101 | A1
| 9062102 | A1
| 9062104 | C2
| 9062108 | A1
| 9063543 | C2
| 9063544 | C2
| 9063545 | C2
| 9063546 | C2
| 9100702 | D2
| 9110522 | C2
| 9110523 | C2
| 9110524 | C2
| 9110525 | C2
Partitioning | Partitioning - Laminated beams 2 Timber | Timber, Laminate (load bearing) | Reuse | P3 + 10,76 | 9216955 |  | Element | 15 | 3 | 10 | 0.41782 | 0.22244 | 11.1221 | -80.3679 | -33.5792 | 0.09294 | 0.13847 | 0.057855
| All Connections | Connection Type
| 7732052 | A1
| 7732054 | A1
| 7732161 | A1
| 9060717 | A1
| 9060718 | A1
| 9100702 | D2
| 9109945 | C2
| 9109946 | C2
| 9109947 | C2
| 9109948 | C2
Partitioning | Partitioning - Laminated beams 2 Timber | Timber, Laminate (load bearing) | Reuse | P3 + 10,76 | 9216948 |  | Element | 15 | 3 | 11 | 0.41978 | 0.14797 | 7.3984 | -53.4607 | -22.4419 | 0.062115 | 0.09211 | 0.038666
| All Connections | Connection Type
| 7732034 | A1
| 7732055 | A1
| 7732057 | A1
| 7732069 | A1
| 9060729 | A1
| 9060730 | A1
| 9100702 | D2
| 9108072 | C2
| 9108073 | C2
| 9108074 | C2
| 9108075 | C2
Partitioning | Partitioning - Laminated beams 2 Timber | Timber, Laminate (load bearing) | Reuse | P3 + 10,76 | 9216973 |  | Element | 15 | 3 | 9 | 0.41531 | 0.18308 | 9.1542 | -66.1478 | -27.4719 | 0.076036 | 0.11397 | 0.047333
| All Connections | Connection Type
| 7732038 | A1
| 7732048 | A1
| 7732050 | A1
| 7732066 | A1
| 9100702 | D2
| 9109960 | C2
| 9109961 | C2
| 9109962 | C2
| 9109963 | C2
Partitioning | Partitioning - Laminated beams 2 Timber | Timber, Laminate (load bearing) | Recycled | P3 + 10,76 | 9216962 |  | Element | 15 | 8 | 24 | 0.36137 | 0.19618 | 9.8092 | -70.8812 | -25.6141 | 0.070894 | 0.12212 | 0.044132
| All Connections | Connection Type
| 7732033 | A1
| 7732051 | A1
| 7732053 | A1
| 7732067 | A1
| 9060706 | A1
| 9060707 | A1
| 9060712 | A1
| 9060713 | A1
| 9060728 | A1
| 9060729 | A1
| 9061472 | D2
| 9061484 | A1
| 9061485 | A1
| 9061488 | A1
| 9061575 | A1
| 9063538 | C2
| 9063539 | C2
| 9063540 | C2
| 9063541 | C2
| 9100702 | D2
| 9110390 | C2
| 9110391 | C2
| 9110392 | C2
| 9110393 | C2
Partitioning | Partitioning - Int. Wall 2.5 Plaster | Plaster, Plaster General, Gypsum (indoor) | Reuse | PLAN 01a | 9060944 |  | Element | 25 | 5 | 18 | 0.47102 | 0.11633 | 4.6534 | 12.0988 | 5.6987 | 0.054795 | 0.093067 | 0.043836
| All Connections | Connection Type
| 9060582 | C2
| 9060647 | C2
| 9060674 | C2
| 9060788 | C2
| 9060789 | C2
| 9060808 | C2
| 9060809 | C2
| 9060945 | A1
| 9060946 | B2
| 9060981 | C2
| 9060983 | C2
| 9060988 | C2
| 9061023 | C2
| 9061024 | C2
| 9061025 | C2
| 9062091 | C2
| 9062092 | C2
| 9063236 | A1
Partitioning | Partitioning - Insulation 5 Rockwool | Insulation, Rockwool | Reuse | P2 + 7,56 | 9217384 |  | Element | 17 | 10 | 10 | 0.4223 | 0.22228 | 4.4456 | 12.4477 | 5.2567 | 0.09387 | 0.011114 | 0.0046935
| All Connections | Connection Type
| 7732036 | A1
| 9060671 | D1
| 9060726 | A1
| 9062236 | A1
| 9062247 | D1
| 9062443 | A1
| 9062461 | A1
| 9063236 | A1
| 9171905 | A1
| 9171906 | C2
Partitioning | Partitioning - Insulation 5 Rockwool | Insulation, Rockwool | Reuse | P2 + 7,56 | 9217387 |  | Element | 17 | 9 | 10 | 0.418 | 0.22228 | 4.4456 | 12.4477 | 5.2031 | 0.092913 | 0.011114 | 0.0046457
| All Connections | Connection Type
| 7732034 | A1
| 9060675 | D1
| 9060729 | A1
| 9060730 | A1
| 9060786 | A1
| 9060831 | D1
| 9061258 | D1
| 9063236 | A1
| 9172141 | A1
| 9172142 | C2
Partitioning | Partitioning - Int. Wall 2.5 Plaster | Plaster, Plaster General, Gypsum (indoor) | Reuse | PLAN 01a | 9060943 |  | Element | 25 | 5 | 12 | 0.538 | 0.031441 | 1.2577 | 3.2699 | 1.7592 | 0.016915 | 0.025153 | 0.013532
| All Connections | Connection Type
| 9060650 | C2
| 9060651 | C2
| 9060880 | C2
| 9060937 | C2
| 9060939 | A1
| 9060945 | A1
| 9060946 | B2
| 9060982 | C2
| 9060985 | C2
| 9061023 | C2
| 9061579 | C2
| 9063236 | A1
Partitioning | Partitioning - Int. Wall Moldings 60 Wood | Timber, General | Reuse | PLAN 01a | 9060981 |  | Element | 27 | 2 | 4 | 0.61231 | 0.00011879 | 0.011879 | -0.076364 | -0.046758 | 7.2735e-05 | 7.4075e-05 | 4.5357e-05
| All Connections | Connection Type
| 9060582 | C2
| 9060646 | C2
| 9060944 | C2
| 9060946 | A1
Partitioning | Partitioning - Int. Wall Moldings 60 Wood | Timber, General | Reuse | PLAN 01a | 9060982 |  | Element | 27 | 2 | 3 | 0.616 | 0.0002117 | 0.02117 | -0.13609 | -0.083832 | 0.00013041 | 0.00013201 | 8.132e-05
| All Connections | Connection Type
| 9060650 | C2
| 9060943 | C2
| 9060946 | A1
Partitioning | Partitioning - Insulation 10 Rockwool | Insulation, Rockwool | Reuse | PLAN 01a | 9060945 |  | Element | 24 | 7 | 28 | 0.532 | 0.37696 | 5.0926 | 21.1098 | 11.2304 | 0.20054 | 0.018848 | 0.010027
| All Connections | Connection Type
| 7732059 | A1
| 9060582 | A1
| 9060674 | A1
| 9060730 | A1
| 9060788 | A1
| 9060789 | A1
| 9060808 | A1
| 9060809 | A1
| 9060880 | A1
| 9060881 | A1
| 9060882 | A1
| 9060939 | A1
| 9060943 | A1
| 9060944 | A1
| 9060946 | A1
| 9060983 | A1
| 9060985 | A1
| 9060988 | A1
| 9061008 | A1
| 9061012 | A1
| 9061023 | A1
| 9061024 | A1
| 9061025 | A1
| 9061579 | A1
| 9062091 | A1
| 9062092 | A1
| 9063236 | A1
| 9098142 | A1
Partitioning | 90 x 210 cm RBIM | Timber, Softwood, treated (window/door frame, finishing facade) | Reuse | PLAN 01a | 9060946 |  | Component | 31 | 1 | 8 | 0.6485 | 0.11521 | 7.3365 | -80.1158 | -51.9551 | 0.074711 | 0.062014 | 0.040216
| All Connections | Connection Type
| 9060647 | A1
| 9060651 | A1
| 9060943 | B2
| 9060944 | B2
| 9060945 | A1
| 9060981 | A1
| 9060982 | A1
| 9061023 | B2
Partitioning | Partitioning - Int. Ceiling 1.25 Gypsum | Plaster, Plasterboard (ceiling tiles) | Reuse | P2 + 7,56 | 9216706 |  | Component | 29 | 2 | 4 | 0.692 | 0.060946 | 4.8757 | 19.0152 | 13.1585 | 0.042175 | 0.048757 | 0.03374
| All Connections | Connection Type
| 9106736 | C2
| 9106737 | C2
| 9106745 | C2
| 9106746 | C2
Partitioning | Partitioning - Int. Ceiling 1.25 Gypsum | Plaster, Plasterboard (ceiling tiles) | Reuse | P2 + 7,56 | 9216685 |  | Component | 29 | 2 | 4 | 0.692 | 0.15026 | 12.0212 | 46.8826 | 32.4427 | 0.10398 | 0.12021 | 0.083186
| All Connections | Connection Type
| 9105835 | C2
| 9105994 | C2
| 9106065 | C2
| 9106066 | C2
Partitioning | Partitioning - Int. Ceiling 1.25 Gypsum | Plaster, Plasterboard (ceiling tiles) | Reuse | P2 + 7,56 | 9216747 |  | Component | 29 | 2 | 4 | 0.692 | 0.15297 | 12.2379 | 47.7279 | 33.0277 | 0.10586 | 0.12238 | 0.084686
| All Connections | Connection Type
| 9109945 | C2
| 9109946 | C2
| 9109947 | C2
| 9109948 | C2
Partitioning | Partitioning - Int. Ceiling 1.25 Gypsum | Plaster, Plasterboard (ceiling tiles) | Reuse | P2 + 7,56 | 9216721 |  | Component | 29 | 2 | 8 | 0.628 | 0.21735 | 17.3881 | 67.8137 | 42.587 | 0.1365 | 0.17388 | 0.1092
| All Connections | Connection Type
| 9107972 | C2
| 9107973 | C2
| 9107981 | C2
| 9107982 | C2
| 9108072 | C2
| 9108073 | C2
| 9108074 | C2
| 9108075 | C2
Partitioning | Partitioning - Bitumen 5 Mortar | Bitumen, Straight-run | Reuse | P3 + 10,76 | 9216623 |  | Element | 12 | 5 | 10 | 0.42612 | 0.16138 | 32.2762 | 32.348 | 13.7841 | 0.068767 | 0.16945 | 0.072206
| All Connections | Connection Type
| 7731121 | A1
| 7731122 | A1
| 7731123 | A1
| 7731124 | A1
| 7731125 | A1
| 7731126 | A1
| 7731127 | A1
| 9101334 | D1
| 9101372 | D1
| 9125894 | A2
Partitioning | Partitioning - Int. Floor 10 Tiles | Ceramics, Tiles and Cladding Panels (chemical connection) | Reuse | P3 + 10,76 | 9216604 |  | Element | 14 | 2 | 9 | 0.55297 | 0.32522 | 32.522 | 355.1399 | 196.3816 | 0.17984 | 0.45531 | 0.25177
| All Connections | Connection Type
| 7731121 | A1
| 7731122 | A1
| 7731123 | A1
| 7731124 | A1
| 7731125 | A1
| 7731126 | A1
| 7731127 | A1
| 9101353 | D1
| 9125894 | A2
Partitioning | Partitioning - Trapezoidal sheet 5.5 Steel | Steel, Sheet galvanised (finishing outside: roofing) | Reuse | P3 + 10,76 | 9216666 |  | Element | 10 | 7 | 35 | 0.53791 | 1.7887 | 32.522 | 38754.1495 | 20846.3625 | 0.96217 | 14.0414 | 7.553
| All Connections | Connection Type
| 7731121 | A1
| 7731122 | A1
| 7731123 | A1
| 7731124 | A1
| 7731125 | A1
| 7731126 | A1
| 7731127 | A1
| 7731948 | C2
| 7731949 | C2
| 7731950 | C2
| 7731951 | C2
| 7732164 | C2
| 7732165 | C2
| 7732166 | C2
| 7732167 | C2
| 7732168 | C2
| 7732169 | C2
| 7733941 | C2
| 7733942 | C2
| 7733943 | C2
| 7733944 | C2
| 7733945 | C2
| 7733946 | C2
| 9093866 | C1
| 9095826 | C1
| 9095855 | C1
| 9095895 | C1
| 9101391 | C2
| 9111253 | A1
| 9125894 | C1
| 9183795 | C2
| 9184344 | C2
| 9184378 | C2
| 9185199 | A1
| 9185251 | A1
Partitioning | Partitioning - Waterproofing 2+2 40 Bitumen | Bitumen, Straight-run | Recycled | P3 + 10,76 | 9216628 |  | Element | 10 | 7 | 12 | 0.39978 | 1.3009 | 32.522 | 260.7546 | 104.2439 | 0.52006 | 1.3659 | 0.54607
| All Connections | Connection Type
| 7731121 | A1
| 7731122 | A1
| 7731123 | A1
| 7731124 | A1
| 7731125 | A1
| 7731126 | A1
| 7731127 | A1
| 9093850 | D2
| 9093864 | D2
| 9101353 | D1
| 9101391 | D1
| 9125894 | A2
Partitioning | Partitioning - Laminated beams 2 Timber | Timber, Laminate (load bearing) | Recycled | P3 + 10,76 | 9216890 |  | Element | 15 | 9 | 26 | 0.35482 | 0.19612 | 9.8059 | -70.8576 | -25.1419 | 0.069588 | 0.12208 | 0.043318
| All Connections | Connection Type
| 7732035 | A1
| 7732059 | A1
| 7732071 | A2
| 7732654 | A1
| 9060708 | A1
| 9060709 | A1
| 9060730 | A1
| 9060882 | A1
| 9060939 | A1
| 9060999 | C2
| 9061001 | C2
| 9061003 | C2
| 9061004 | C2
| 9061019 | D2
| 9061625 | A1
| 9061626 | A1
| 9061627 | C2
| 9061628 | C2
| 9061630 | C2
| 9061631 | C2
| 9061632 | C2
| 9100702 | D2
| 9106736 | C2
| 9106737 | C2
| 9106745 | C2
| 9106746 | C2
Partitioning | Partitioning - Int. Ceiling 1.25 Gypsum | Plaster, Plasterboard (ceiling tiles) | Reuse | P3 + 10,76 | 9216846 |  | Component | 29 | 2 | 4 | 0.692 | 0.061051 | 4.8841 | 19.0479 | 13.1812 | 0.042247 | 0.048841 | 0.033798
| All Connections | Connection Type
| 9110522 | C2
| 9110523 | C2
| 9110524 | C2
| 9110525 | C2
Partitioning | Partitioning - Laminated beams 2 Timber | Timber, Laminate (load bearing) | Reuse | P3 + 10,76 | 9216941 |  | Element | 15 | 3 | 9 | 0.41531 | 0.18308 | 9.1542 | -66.1478 | -27.4719 | 0.076036 | 0.11397 | 0.047333
| All Connections | Connection Type
| 7732039 | A1
| 7732056 | A1
| 7732058 | A1
| 7732070 | A1
| 9100702 | D2
| 9107972 | C2
| 9107973 | C2
| 9107981 | C2
| 9107982 | C2
Partitioning | Partitioning - Laminated beams 2 Timber | Timber, Laminate (load bearing) | Reuse | P3 + 10,76 | 9216933 |  | Element | 15 | 7 | 12 | 0.40514 | 0.22241 | 11.1207 | -80.358 | -32.5565 | 0.09011 | 0.13845 | 0.056093
| All Connections | Connection Type
| 7732040 | A1
| 7732072 | A1
| 9060724 | D2
| 9061634 | A1
| 9061636 | C2
| 9061637 | C2
| 9061638 | C2
| 9100702 | D2
| 9105835 | C2
| 9105994 | C2
| 9106065 | C2
| 9106066 | C2
Partitioning | Partitioning - Int. Ceiling 1.25 Gypsum | Plaster, Plasterboard (ceiling tiles) | Reuse | P2 + 7,56 | 9216781 |  | Component | 29 | 2 | 4 | 0.692 | 0.15297 | 12.2379 | 47.7279 | 33.0277 | 0.10586 | 0.12238 | 0.084686
| All Connections | Connection Type
| 9109996 | C2
| 9109997 | C2
| 9109998 | C2
| 9109999 | C2
Partitioning | Partitioning - Int. Ceiling 1.25 Gypsum | Plaster, Plasterboard (ceiling tiles) | Reuse | P2 + 7,56 | 9216763 |  | Component | 29 | 2 | 8 | 0.628 | 0.21735 | 17.3881 | 67.8137 | 42.587 | 0.1365 | 0.17388 | 0.1092
| All Connections | Connection Type
| 9109960 | C2
| 9109961 | C2
| 9109962 | C2
| 9109963 | C2
| 9109964 | C2
| 9109965 | C2
| 9109966 | C2
| 9109967 | C2
Partitioning | Partitioning - Int. Ceiling 1.25 Gypsum | Plaster, Plasterboard (ceiling tiles) | Reuse | P2 + 7,56 | 9216833 |  | Component | 29 | 2 | 4 | 0.692 | 0.061057 | 4.8845 | 19.0497 | 13.1824 | 0.042251 | 0.048845 | 0.033801
| All Connections | Connection Type
| 9110390 | C2
| 9110391 | C2
| 9110392 | C2
| 9110393 | C2
Partitioning | Partitioning - Int. Ceiling 1.25 Gypsum | Plaster, Plasterboard (ceiling tiles) | Reuse | P2 + 7,56 | 9216796 |  | Component | 29 | 2 | 8 | 0.628 | 0.21174 | 16.9396 | 66.0643 | 41.4884 | 0.13298 | 0.1694 | 0.10638
| All Connections | Connection Type
| 9110011 | C2
| 9110012 | C2
| 9110013 | C2
| 9110014 | C2
| 9110015 | C2
| 9110016 | C2
| 9110017 | C2
| 9110018 | C2
Partitioning | Partitioning - Int. Wall 2.5 Plaster | Plaster, Plaster General, Gypsum (indoor) | Reuse | P3 + 10,76 | 9219084 |  | Element | 25 | 4 | 9 | 0.62 | 0.013889 | 0.55555 | 1.4444 | 0.89555 | 0.008611 | 0.011111 | 0.0068888
| All Connections | Connection Type
| 9060600 | C2
| 9060634 | C2
| 9060635 | C2
| 9060636 | C2
| 9060712 | A1
| 9060847 | C2
| 9060848 | A1
| 9060849 | C2
| 9063236 | A1
Partitioning | Partitioning - Int. Wall 2.5 Plaster | Plaster, Plaster General, Gypsum (indoor) | Reuse | P3 + 10,76 | 9219083 |  | Element | 25 | 4 | 13 | 0.56723 | 0.012195 | 0.4878 | 1.2683 | 0.71941 | 0.0069174 | 0.009756 | 0.0055339
| All Connections | Connection Type
| 7731758 | A1
| 7731760 | A1
| 7731774 | A1
| 9060637 | C2
| 9060638 | C2
| 9060676 | C2
| 9060712 | A1
| 9060846 | C2
| 9061581 | C2
| 9063236 | A1
| 9063287 | A1
| 9063338 | A1
| 9063389 | A1
Partitioning | Partitioning - Int. Wall 2.5 Plaster | Plaster, Plaster General, Gypsum (indoor) | Reuse | P3 + 10,76 | 9219086 |  | Element | 25 | 4 | 8 | 0.62178 | 0.013889 | 0.55555 | 1.4444 | 0.89811 | 0.0086357 | 0.011111 | 0.0069086
| All Connections | Connection Type
| 9060602 | C2
| 9060655 | C2
| 9060656 | C2
| 9060823 | C2
| 9060824 | A1
| 9060825 | C2
| 9063236 | A1
| 9098142 | A1
Partitioning | Partitioning - Int. Wall 2.5 Plaster | Plaster, Plaster General, Gypsum (indoor) | Reuse | P3 + 10,76 | 9219085 |  | Element | 25 | 5 | 8 | 0.62178 | 0.018917 | 0.7567 | 1.9674 | 1.2233 | 0.011762 | 0.015134 | 0.00941
| All Connections | Connection Type
| 9060599 | C2
| 9060633 | C2
| 9060634 | C2
| 9060712 | A1
| 9061574 | C2
| 9061575 | A1
| 9061577 | C2
| 9063236 | A1
Partitioning | Partitioning - Int. Wall 2.5 Plaster | Plaster, Plaster General, Gypsum (indoor) | Reuse | PLAN 01a | 9060937 |  | Element | 25 | 5 | 15 | 0.55 | 0.084056 | 3.3622 | 8.7418 | 4.808 | 0.046231 | 0.067245 | 0.036985
| All Connections | Connection Type
| 9060649 | C2
| 9060651 | C2
| 9060652 | C2
| 9060792 | C2
| 9060939 | A1
| 9060941 | C2
| 9060943 | C2
| 9060984 | C2
| 9060986 | C2
| 9061579 | C2
| 9061624 | C2
| 9061625 | A1
| 9061630 | C2
| 9061631 | C2
| 9063236 | A1
Partitioning | Partitioning - Int. Wall 2.5 Plaster | Plaster, Plaster General, Gypsum (indoor) | Reuse | PLAN 01a | 9060938 |  | Element | 25 | 5 | 15 | 0.49143 | 0.13194 | 5.2774 | 13.7214 | 6.7431 | 0.064837 | 0.10555 | 0.05187
| All Connections | Connection Type
| 9060602 | C2
| 9060653 | C2
| 9060793 | C2
| 9060939 | A1
| 9060940 | B2
| 9060942 | C2
| 9060984 | C2
| 9060987 | C2
| 9061579 | C2
| 9061631 | C2
| 9061632 | C2
| 9061633 | C2
| 9061634 | A1
| 9061635 | C2
| 9063236 | A1
Partitioning | Partitioning - Int. Wall 2.5 Plaster | Plaster, Plaster General, Gypsum (indoor) | Reuse | P3 + 10,76 | 9219082 |  | Element | 25 | 5 | 15 | 0.56667 | 0.013889 | 0.55555 | 1.4444 | 0.81851 | 0.0078703 | 0.011111 | 0.0062962
| All Connections | Connection Type
| 7731766 | A1
| 7731768 | A1
| 7731778 | A1
| 9060645 | C2
| 9060646 | C2
| 9060822 | C2
| 9060944 | C2
| 9060945 | A1
| 9060981 | C2
| 9060983 | C2
| 9063236 | A1
| 9063287 | A1
| 9063338 | A1
| 9063389 | A1
| 9098142 | A1
Partitioning | Partitioning - Int. Wall 2.5 Plaster | Plaster, Plaster General, Gypsum (indoor) | Reuse | P3 + 10,76 | 9219081 |  | Element | 25 | 4 | 13 | 0.56723 | 0.012195 | 0.4878 | 1.2683 | 0.71941 | 0.0069174 | 0.009756 | 0.0055339
| All Connections | Connection Type
| 7731750 | A1
| 7731752 | A1
| 7731772 | A1
| 9060619 | C2
| 9060620 | C2
| 9060710 | A1
| 9060870 | C2
| 9062186 | C2
| 9062230 | C2
| 9063236 | A1
| 9063287 | A1
| 9063338 | A1
| 9063389 | A1
Partitioning | Partitioning - Int. Wall 2.5 Plaster | Plaster, Plaster General, Gypsum (indoor) | Reuse | P3 + 10,76 | 9219092 |  | Element | 25 | 4 | 11 | 0.632 | 0.0098238 | 0.39295 | 1.0217 | 0.6457 | 0.0062086 | 0.007859 | 0.0049669
| All Connections | Connection Type
| 7731749 | A1
| 7731769 | A1
| 9060658 | C2
| 9060659 | C2
| 9060662 | C2
| 9060719 | A1
| 9062583 | C2
| 9063236 | A1
| 9063287 | A1
| 9063338 | A1
| 9063389 | A1
Partitioning | Partitioning - Int. Wall 2.5 Plaster | Plaster, Plaster General, Gypsum (indoor) | Reuse | P3 + 10,76 | 9219091 |  | Element | 25 | 4 | 10 | 0.63067 | 0.00813 | 0.3252 | 0.84552 | 0.53324 | 0.0051273 | 0.006504 | 0.0041019
| All Connections | Connection Type
| 7731761 | A1
| 9060639 | C2
| 9060640 | C2
| 9060661 | C2
| 9060717 | A1
| 9062711 | C2
| 9063236 | A1
| 9063287 | A1
| 9063338 | A1
| 9063389 | A1
Partitioning | Partitioning - Int. Wall Moldings 60 Wood | Timber, General | Reuse | P3 + 10,76 | 9219094 |  | Element | 27 | 1 | 4 | 0.6 | 0.0037983 | 0.37983 | -2.4418 | -1.4651 | 0.002279 | 0.0023686 | 0.0014211
| All Connections | Connection Type
| 9060608 | C2
| 9062444 | C2
| 9063074 | C2
| 9067467 | C2
Partitioning | Partitioning - Int. Wall Moldings 60 Wood | Timber, General | Reuse | P3 + 10,76 | 9219093 |  | Element | 27 | 1 | 3 | 0.6 | 0.000862 | 0.0862 | -0.55414 | -0.33248 | 0.0005172 | 0.00053753 | 0.00032252
| All Connections | Connection Type
| 9060609 | C2
| 9062247 | C2
| 9062444 | C2
Partitioning | Partitioning - Int. Wall 2.5 Plaster | Plaster, Plaster General, Gypsum (indoor) | Reuse | P3 + 10,76 | 9219088 |  | Element | 25 | 4 | 8 | 0.62178 | 0.013889 | 0.55555 | 1.4444 | 0.89811 | 0.0086357 | 0.011111 | 0.0069086
| All Connections | Connection Type
| 9060604 | C2
| 9060616 | C2
| 9060617 | C2
| 9060710 | A1
| 9060871 | C2
| 9060872 | A1
| 9060873 | C2
| 9063236 | A1
Partitioning | Partitioning - Int. Wall 2.5 Plaster | Plaster, Plaster General, Gypsum (indoor) | Reuse | P3 + 10,76 | 9219087 |  | Element | 25 | 5 | 8 | 0.62178 | 0.018917 | 0.7567 | 1.9674 | 1.2233 | 0.011762 | 0.015134 | 0.00941
| All Connections | Connection Type
| 9060601 | C2
| 9060653 | C2
| 9060655 | C2
| 9060938 | C2
| 9060939 | A1
| 9061579 | C2
| 9063236 | A1
| 9098142 | A1
Partitioning | Partitioning - Int. Wall 2.5 Plaster | Plaster, Plaster General, Gypsum (indoor) | Reuse | P3 + 10,76 | 9219090 |  | Element | 25 | 4 | 11 | 0.632 | 0.0098238 | 0.39295 | 1.0217 | 0.6457 | 0.0062086 | 0.007859 | 0.0049669
| All Connections | Connection Type
| 7731746 | A1
| 7731753 | A1
| 9060622 | C2
| 9060624 | C2
| 9060660 | C2
| 9060715 | A1
| 9062953 | C2
| 9063236 | A1
| 9063287 | A1
| 9063338 | A1
| 9063389 | A1
Partitioning | Partitioning - Int. Wall 2.5 Plaster | Plaster, Plaster General, Gypsum (indoor) | Reuse | P3 + 10,76 | 9219089 |  | Element | 25 | 5 | 8 | 0.62178 | 0.018917 | 0.7567 | 1.9674 | 1.2233 | 0.011762 | 0.015134 | 0.00941
| All Connections | Connection Type
| 9060603 | C2
| 9060615 | C2
| 9060616 | C2
| 9060710 | A1
| 9062063 | C2
| 9062064 | A1
| 9062066 | C2
| 9063236 | A1
Partitioning | Partitioning - Int. Floor 10 Tiles | Ceramics, Tiles and Cladding Panels (chemical connection) | Reuse | P2 + 7,56 | 9218499 |  | Element | 14 | 1 | 1 | 0.5 | 0.033109 | 3.3109 | 36.1553 | 18.0776 | 0.016555 | 0.046353 | 0.023176
| All Connections | Connection Type
| 9063236 | D1
Partitioning | Partitioning - Int. Floor 10 Tiles | Ceramics, Tiles and Cladding Panels (chemical connection) | Reuse | P2 + 7,56 | 9218488 |  | Element | 14 | 1 | 1 | 0.5 | 0.11879 | 11.8792 | 129.7207 | 64.8604 | 0.059396 | 0.16631 | 0.083154
| All Connections | Connection Type
| 9063236 | D1
Partitioning | Partitioning - Int. Floor 10 Tiles | Ceramics, Tiles and Cladding Panels (chemical connection) | Reuse | P2 + 7,56 | 9218518 |  | Element | 14 | 3 | 4 | 0.54509 | 0.048752 | 4.8752 | 53.2375 | 29.0193 | 0.026574 | 0.068253 | 0.037204
| All Connections | Connection Type
| 9061015 | C2
| 9061016 | C2
| 9061017 | A2
| 9084938 | D1
Partitioning | Partitioning - Int. Floor 10 Tiles | Ceramics, Tiles and Cladding Panels (chemical connection) | Reuse | P2 + 7,56 | 9218507 |  | Element | 14 | 1 | 1 | 0.5 | 0.17208 | 17.208 | 187.9117 | 93.9559 | 0.08604 | 0.24091 | 0.12046
| All Connections | Connection Type
| 9063236 | D1
Partitioning | Partitioning - Int. Wall Moldings 60 Wood | Timber, General | Reuse | PLAN 01a | 9060941 |  | Element | 27 | 2 | 2 | 0.6 | 3.941e-05 | 0.003941 | -0.025335 | -0.015201 | 2.3646e-05 | 2.4575e-05 | 1.4745e-05
| All Connections | Connection Type
| 9060651 | C2
| 9060937 | C2
Partitioning | Partitioning - Int. Wall Moldings 60 Wood | Timber, General | Reuse | PLAN 01a | 9060942 |  | Element | 27 | 1 | 3 | 0.6 | 0.00098648 | 0.098648 | -0.63416 | -0.3805 | 0.00059189 | 0.00061515 | 0.00036909
| All Connections | Connection Type
| 9060654 | C2
| 9060938 | C2
| 9061633 | C2
Partitioning | Partitioning - Insulation 10 Rockwool | Insulation, Rockwool | Reuse | PLAN 01a | 9060939 |  | Element | 24 | 6 | 32 | 0.532 | 0.66409 | 6.781 | 37.1889 | 19.7845 | 0.35329 | 0.033204 | 0.017665
| All Connections | Connection Type
| 7732059 | A1
| 7732071 | A1
| 7732654 | A1
| 7732655 | A1
| 9060602 | A1
| 9060724 | A1
| 9060792 | A1
| 9060793 | A1
| 9060937 | A1
| 9060938 | A1
| 9060940 | A1
| 9060943 | A1
| 9060945 | A1
| 9060983 | A1
| 9060984 | A1
| 9060986 | A1
| 9060987 | A1
| 9061579 | A1
| 9061625 | A1
| 9061626 | A1
| 9061630 | A1
| 9061631 | A1
| 9061632 | A1
| 9061634 | A1
| 9061635 | A1
| 9061671 | A1
| 9061673 | A1
| 9061674 | A1
| 9062090 | A1
| 9063236 | A1
| 9098142 | A1
| 9112072 | A1
Partitioning | 90x210 cm | Timber, Softwood, treated (window/door frame, finishing facade) | Reuse | PLAN 01a | 9060940 |  | Component | 31 | 1 | 4 | 0.685 | 0.12741 | 2.6176 | -88.6046 | -60.6941 | 0.087278 | 0.068585 | 0.046981
| All Connections | Connection Type
| 9060938 | B2
| 9060939 | A1
| 9060984 | B2
| 9061579 | B2
Partitioning | Partitioning - Int. Floor 10 Tiles | Ceramics, Tiles and Cladding Panels (chemical connection) | Reuse | P2 + 7,56 | 9218571 |  | Element | 14 | 1 | 1 | 0.5 | 0.033034 | 3.3034 | 36.0728 | 18.0364 | 0.016517 | 0.046247 | 0.023124
| All Connections | Connection Type
| 9063236 | D1
Partitioning | Partitioning - Int. Floor 10 Tiles | Ceramics, Tiles and Cladding Panels (chemical connection) | Reuse | P2 + 7,56 | 9218560 |  | Element | 14 | 1 | 1 | 0.5 | 0.12095 | 12.0948 | 132.0755 | 66.0378 | 0.060474 | 0.16933 | 0.084664
| All Connections | Connection Type
| 9063236 | D1
Partitioning | Partitioning - Int. Floor 10 Tiles | Ceramics, Tiles and Cladding Panels (chemical connection) | Reuse | P2 + 7,56 | 9218590 |  | Element | 14 | 3 | 4 | 0.54509 | 0.048836 | 4.8836 | 53.3289 | 29.0691 | 0.02662 | 0.06837 | 0.037268
| All Connections | Connection Type
| 9062031 | C2
| 9062032 | C2
| 9062033 | A2
| 9092124 | D1
Partitioning | Partitioning - Int. Floor 10 Tiles | Ceramics, Tiles and Cladding Panels (chemical connection) | Reuse | P2 + 7,56 | 9218579 |  | Element | 14 | 1 | 1 | 0.5 | 0.16757 | 16.7569 | 182.9854 | 91.4927 | 0.083785 | 0.2346 | 0.1173
| All Connections | Connection Type
| 9063236 | D1
Partitioning | Partitioning - Int. Floor 10 Tiles | Ceramics, Tiles and Cladding Panels (chemical connection) | Reuse | P2 + 7,56 | 9218535 |  | Element | 14 | 1 | 1 | 0.5 | 0.033034 | 3.3034 | 36.0728 | 18.0364 | 0.016517 | 0.046247 | 0.023124
| All Connections | Connection Type
| 9063236 | D1
Partitioning | Partitioning - Int. Floor 10 Tiles | Ceramics, Tiles and Cladding Panels (chemical connection) | Reuse | P2 + 7,56 | 9218524 |  | Element | 14 | 1 | 1 | 0.5 | 0.12095 | 12.0948 | 132.0755 | 66.0378 | 0.060474 | 0.16933 | 0.084664
| All Connections | Connection Type
| 9063236 | D1
Partitioning | Partitioning - Int. Floor 10 Tiles | Ceramics, Tiles and Cladding Panels (chemical connection) | Reuse | P2 + 7,56 | 9218554 |  | Element | 14 | 3 | 4 | 0.54509 | 0.048836 | 4.8836 | 53.3289 | 29.0691 | 0.02662 | 0.06837 | 0.037268
| All Connections | Connection Type
| 9061668 | C2
| 9061669 | C2
| 9061670 | A2
| 9090773 | D1
Partitioning | Partitioning - Int. Floor 10 Tiles | Ceramics, Tiles and Cladding Panels (chemical connection) | Reuse | P2 + 7,56 | 9218543 |  | Element | 14 | 1 | 1 | 0.5 | 0.17205 | 17.2047 | 187.8754 | 93.9377 | 0.086024 | 0.24087 | 0.12043
| All Connections | Connection Type
| 9063236 | D1
Partitioning | Partitioning - Laminated beams 2 Timber | Timber, Laminate (load bearing) | Reuse | P3 + 10,76 | 9216600 |  | Element | 15 | 7 | 11 | 0.41482 | 0.14967 | 7.4833 | -54.0742 | -22.4312 | 0.062085 | 0.093167 | 0.038648
| All Connections | Connection Type
| 7732036 | A1
| 7732041 | A1
| 7732063 | A1
| 9060722 | D2
| 9060726 | A1
| 9062443 | A1
| 9100702 | D2
| 9110015 | C2
| 9110016 | C2
| 9110017 | C2
| 9110018 | C2
Partitioning | Partitioning - Insulation 10 Rockwool | Insulation, Rockwool | Reuse | P2 + 7,56 | 9214067 |  | Element | 24 | 5 | 26 | 0.532 | 1.0838 | 10.8381 | 60.6934 | 32.2889 | 0.57659 | 0.054191 | 0.028829
| All Connections | Connection Type
| 7732058 | A1
| 9060601 | A1
| 9060662 | A1
| 9060719 | A1
| 9060822 | A1
| 9060823 | A1
| 9060825 | A1
| 9060826 | A1
| 9060827 | A1
| 9060828 | A1
| 9060829 | A1
| 9060879 | A1
| 9060989 | A1
| 9060990 | A1
| 9060991 | A1
| 9060992 | A1
| 9060993 | A1
| 9060994 | A1
| 9060995 | A1
| 9060996 | A1
| 9060997 | A1
| 9060998 | A1
| 9061679 | A1
| 9062570 | A1
| 9063236 | A1
| 9098142 | A1
Partitioning | Partitioning - Int. Wall Moldings 60 Wood | Timber, General | Reuse | P2 + 7,56 | 9215404 |  | Element | 27 | 1 | 3 | 0.6 | 0.00026013 | 0.026013 | -0.16722 | -0.10033 | 0.00015608 | 0.00016221 | 9.7326e-05
| All Connections | Connection Type
| 9060644 | C2
| 9060831 | C2
| 9060878 | C2
Partitioning | Partitioning - Int. Wall 2.5 Plaster | Plaster, Plaster General, Gypsum (indoor) | Reuse | P2 + 7,56 | 9214066 |  | Element | 25 | 4 | 14 | 0.54727 | 0.26558 | 10.6232 | 27.6203 | 15.1158 | 0.14534 | 0.21246 | 0.11628
| All Connections | Connection Type
| 9060601 | C2
| 9060656 | C2
| 9060657 | C2
| 9060662 | C2
| 9060824 | A1
| 9060825 | C2
| 9060826 | C2
| 9060827 | C2
| 9060828 | C2
| 9060829 | C2
| 9060996 | C2
| 9060997 | C2
| 9060998 | C2
| 9063236 | A1
Partitioning | Partitioning - Insulation 5 Rockwool | Insulation, Rockwool | Recycled | P2 + 7,56 | 9215478 |  | Element | 20 | 4 | 8 | 0.38914 | 0.10458 | 2.0915 | 5.8562 | 2.2789 | 0.040695 | 0.0052288 | 0.0020347
| All Connections | Connection Type
| 7737015 | A1
| 9061677 | D1
| 9062467 | D1
| 9062571 | A2
| 9062573 | D1
| 9062580 | D1
| 9062581 | D1
| 9063236 | D1
Partitioning | Partitioning - Int. Wall 1.25 Plaster | Plaster, Plasterboard (walls) | Reuse | P2 + 7,56 | 9214075 |  | Element | 25 | 3 | 11 | 0.66062 | 0.13548 | 10.8381 | 42.2686 | 27.9233 | 0.089498 | 0.10838 | 0.071598
| All Connections | Connection Type
| 7732054 | A1
| 9060713 | A1
| 9060718 | A1
| 9060833 | A1
| 9060835 | A1
| 9060837 | C2
| 9060839 | C2
| 9060841 | C2
| 9060843 | C2
| 9060845 | C2
| 9063236 | A1
Partitioning | Partitioning - Insulation 10 Rockwool | Insulation, Rockwool | Reuse | P2 + 7,56 | 9214076 |  | Element | 24 | 5 | 16 | 0.548 | 1.0838 | 10.8381 | 60.6934 | 33.26 | 0.59393 | 0.054191 | 0.029696
| All Connections | Connection Type
| 7732054 | A1
| 9060713 | A1
| 9060718 | A1
| 9060830 | A1
| 9060832 | A1
| 9060837 | A1
| 9060839 | A1
| 9060841 | A1
| 9060843 | A1
| 9060845 | A1
| 9062037 | A1
| 9062038 | A1
| 9062039 | A1
| 9062040 | A1
| 9062041 | A1
| 9063236 | A1
Partitioning | Partitioning - Int. Wall 2.5 Plaster | Plaster, Plaster General, Gypsum (indoor) | Reuse | P2 + 7,56 | 9214073 |  | Element | 25 | 5 | 20 | 0.53631 | 0.29601 | 11.8406 | 30.7856 | 16.5105 | 0.15876 | 0.23681 | 0.127
| All Connections | Connection Type
| 9060641 | C2
| 9060642 | C2
| 9060713 | A1
| 9060718 | A1
| 9060833 | A1
| 9060837 | C2
| 9060839 | C2
| 9060841 | C2
| 9060843 | C2
| 9060845 | C2
| 9061574 | C2
| 9061575 | A1
| 9061892 | C2
| 9062037 | C2
| 9062038 | C2
| 9062039 | C2
| 9062040 | C2
| 9062041 | C2
| 9062711 | C2
| 9063236 | A1
Partitioning | Partitioning - Int. Wall 2.5 Plaster | Plaster, Plaster General, Gypsum (indoor) | Reuse | P2 + 7,56 | 9214074 |  | Element | 25 | 5 | 27 | 0.43459 | 0.43296 | 17.3183 | 45.0275 | 19.5684 | 0.18816 | 0.34637 | 0.15053
| All Connections | Connection Type
| 9060644 | C2
| 9060713 | A1
| 9060729 | A1
| 9060787 | C2
| 9060834 | A1
| 9060836 | C2
| 9060838 | C2
| 9060840 | C2
| 9060842 | C2
| 9060878 | C2
| 9060879 | A1
| 9061258 | C2
| 9061481 | A1
| 9061540 | C2
| 9061541 | C2
| 9061542 | C2
| 9061543 | C2
| 9061544 | C2
| 9061545 | C2
| 9061546 | C2
| 9061547 | C2
| 9061548 | C2
| 9061549 | C2
| 9062099 | C2
| 9062489 | C2
| 9063236 | A1
| 9172140 | D1
Partitioning | Partitioning - Insulation 5 Rockwool | Insulation, Rockwool | Reuse | P2 + 7,56 | 9215490 |  | Element | 17 | 8 | 6 | 0.652 | 0.26227 | 5.2453 | 14.687 | 9.5759 | 0.171 | 0.013113 | 0.0085499
| All Connections | Connection Type
| 7732040 | A1
| 9060719 | A1
| 9060724 | A1
| 9062578 | A2
| 9063236 | A1
| 9063535 | A1
Partitioning | Partitioning - Int. Wall 2.5 Plaster | Plaster, Plaster General, Gypsum (indoor) | Reuse | P2 + 7,56 | 9215489 |  | Element | 25 | 5 | 9 | 0.53228 | 0.12344 | 4.9374 | 12.8374 | 6.833 | 0.065702 | 0.098749 | 0.052562
| All Connections | Connection Type
| 9060607 | C2
| 9060654 | C2
| 9060658 | C2
| 9060797 | C2
| 9061633 | C2
| 9062582 | C2
| 9062685 | C2
| 9063236 | A1
| 9063535 | B2
Partitioning | Partitioning - Int. Wall Moldings 60 Wood | Timber, General | Reuse | P2 + 7,56 | 9215578 |  | Element | 27 | 1 | 3 | 0.6 | 0.00015755 | 0.015755 | -0.10128 | -0.06077 | 9.4532e-05 | 9.8247e-05 | 5.8948e-05
| All Connections | Connection Type
| 9060673 | C2
| 9060682 | C2
| 9061695 | C2
Partitioning | Partitioning - Int. Wall Moldings 60 Wood | Timber, General | Reuse | P2 + 7,56 | 9215577 |  | Element | 27 | 3 | 3 | 0.576 | 0.00052534 | 0.052534 | -0.33772 | -0.19453 | 0.0003026 | 0.00032759 | 0.00018869
| All Connections | Connection Type
| 9060658 | C2
| 9062583 | C2
| 9063535 | C2
Partitioning | Partitioning - Insulation 5 Rockwool | Insulation, Rockwool | Reuse | P2 + 7,56 | 9215482 |  | Element | 20 | 4 | 8 | 0.40259 | 0.11205 | 2.241 | 6.2748 | 2.5262 | 0.04511 | 0.0056025 | 0.0022555
| All Connections | Connection Type
| 7737015 | A1
| 9061677 | D1
| 9061678 | A2
| 9062575 | A2
| 9062577 | D1
| 9062734 | D1
| 9062735 | D1
| 9063236 | D1
Partitioning | Partitioning - Int. Wall 2.5 Plaster | Plaster, Plaster General, Gypsum (indoor) | Reuse | P2 + 7,56 | 9214065 |  | Element | 25 | 5 | 19 | 0.53449 | 0.24868 | 9.9471 | 25.8623 | 13.8232 | 0.13292 | 0.19894 | 0.10633
| All Connections | Connection Type
| 9060582 | C2
| 9060643 | C2
| 9060645 | C2
| 9060824 | A1
| 9060825 | C2
| 9060826 | C2
| 9060827 | C2
| 9060828 | C2
| 9060878 | C2
| 9060879 | A1
| 9060989 | C2
| 9060990 | C2
| 9060991 | C2
| 9060992 | C2
| 9060993 | C2
| 9060994 | C2
| 9060995 | C2
| 9063236 | A1
| 9098142 | A1
Partitioning | Partitioning - Int. Wall Moldings 60 Wood | Timber, General | Reuse | P2 + 7,56 | 9215488 |  | Element | 27 | 3 | 3 | 0.576 | 0.00049455 | 0.049455 | -0.31792 | -0.18312 | 0.00028486 | 0.00030839 | 0.00017763
| All Connections | Connection Type
| 9060654 | C2
| 9062583 | C2
| 9063535 | C2
Partitioning | Partitioning - Insulation 5 Rockwool | Insulation, Rockwool | Reuse | P2 + 7,56 | 9215486 |  | Element | 20 | 6 | 8 | 0.41896 | 0.40807 | 8.1615 | 22.8521 | 9.574 | 0.17096 | 0.020404 | 0.0085482
| All Connections | Connection Type
| 7734014 | A1
| 7734016 | A1
| 9062571 | A2
| 9062572 | D1
| 9062579 | A2
| 9062581 | D1
| 9063236 | D1
| 9063535 | A1
Partitioning | Partitioning - Insulation 10 Rockwool | Insulation, Rockwool | Reuse | P2 + 7,56 | 9214091 |  | Element | 24 | 6 | 27 | 0.532 | 1.0838 | 10.8381 | 60.6934 | 32.2889 | 0.57659 | 0.054191 | 0.028829
| All Connections | Connection Type
| 7732050 | A1
| 9060599 | A1
| 9060661 | A1
| 9060712 | A1
| 9060717 | A1
| 9060846 | A1
| 9060847 | A1
| 9060849 | A1
| 9060850 | A1
| 9060851 | A1
| 9060852 | A1
| 9060853 | A1
| 9062044 | A1
| 9062045 | A1
| 9062046 | A1
| 9062047 | A1
| 9062048 | A1
| 9062049 | A1
| 9062050 | A1
| 9062051 | A1
| 9062052 | A1
| 9062053 | A1
| 9062808 | A1
| 9062809 | A1
| 9062813 | A1
| 9062924 | A1
| 9063236 | A1
Partitioning | Partitioning - Int. Wall Moldings 60 Wood | Timber, General | Reuse | P2 + 7,56 | 9215222 |  | Element | 27 | 2 | 4 | 0.61231 | 0.00011879 | 0.011879 | -0.076364 | -0.046758 | 7.2735e-05 | 7.4075e-05 | 4.5357e-05
| All Connections | Connection Type
| 9060581 | C2
| 9060619 | C2
| 9062186 | C2
| 9062188 | A1
Partitioning | Partitioning - Int. Wall Finishing 10 Tiles | Ceramics, Tiles and Cladding Panels (chemical connection) | Reuse | PLAN 01a | 9061471 |  | Element | 26 | 4 | 4 | 0.43314 | 0.05357 | 5.357 | 58.4987 | 25.3383 | 0.023204 | 0.074998 | 0.032485
| All Connections | Connection Type
| 9061472 | D1
| 9061489 | D1
| 9061642 | D1
| 9061670 | A2
Partitioning | Partitioning - Int. Wall 2.5 Plaster | Plaster, Plaster General, Gypsum (indoor) | Reuse | P2 + 7,56 | 9214090 |  | Element | 25 | 4 | 13 | 0.5478 | 0.26558 | 10.6232 | 27.6203 | 15.1305 | 0.14549 | 0.21246 | 0.11639
| All Connections | Connection Type
| 9060599 | C2
| 9060636 | C2
| 9060661 | C2
| 9060848 | A1
| 9060849 | C2
| 9060850 | C2
| 9060851 | C2
| 9060852 | C2
| 9060853 | C2
| 9062050 | C2
| 9062052 | C2
| 9062053 | C2
| 9063236 | A1
Partitioning | Partitioning - Int. Wall 2.5 Plaster | Plaster, Plaster General, Gypsum (indoor) | Reuse | P2 + 7,56 | 9215199 |  | Element | 25 | 6 | 11 | 0.49525 | 0.074768 | 2.9907 | 7.7759 | 3.851 | 0.037029 | 0.059814 | 0.029623
| All Connections | Connection Type
| 9060726 | A1
| 9062021 | C2
| 9062107 | C2
| 9062109 | D1
| 9062180 | D1
| 9062181 | C2
| 9062182 | C2
| 9062187 | A1
| 9062209 | C2
| 9062210 | C2
| 9063236 | A1
Partitioning | 90 x 210 cm RBIM | Timber, Softwood, treated (window/door frame, finishing facade) | Reuse | P2 + 7,56 | 9215180 |  | Component | 31 | 2 | 8 | 0.6485 | 0.11521 | 7.3365 | -80.1158 | -51.9551 | 0.074711 | 0.062014 | 0.040216
| All Connections | Connection Type
| 9060610 | A1
| 9060613 | A1
| 9062186 | B2
| 9062187 | A1
| 9062208 | B2
| 9062211 | B2
| 9062229 | A1
| 9062230 | A1
Partitioning | Partitioning - Int. Wall Moldings 60 Wood | Timber, General | Reuse | P2 + 7,56 | 9215221 |  | Element | 27 | 2 | 3 | 0.616 | 0.00020966 | 0.020966 | -0.13478 | -0.083025 | 0.00012915 | 0.00013074 | 8.0536e-05
| All Connections | Connection Type
| 9060612 | C2
| 9062188 | A1
| 9062211 | C2
Partitioning | Partitioning - Int. Wall 2.5 Plaster | Plaster, Plaster General, Gypsum (indoor) | Reuse | P2 + 7,56 | 9215203 |  | Element | 25 | 5 | 12 | 0.538 | 0.031245 | 1.2498 | 3.2495 | 1.7482 | 0.01681 | 0.024996 | 0.013448
| All Connections | Connection Type
| 9060612 | C2
| 9060613 | C2
| 9062062 | C2
| 9062106 | C2
| 9062108 | A1
| 9062158 | C2
| 9062187 | A1
| 9062188 | B2
| 9062208 | C2
| 9062229 | C2
| 9062231 | C2
| 9063236 | A1
Partitioning | Partitioning - Insulation 10 Rockwool | Insulation, Rockwool | Reuse | P2 + 7,56 | 9215364 |  | Element | 24 | 6 | 26 | 0.532 | 1.9108 | 19.1076 | 107.0025 | 56.9253 | 1.0165 | 0.095538 | 0.050826
| All Connections | Connection Type
| 7732036 | A1
| 7732063 | A1
| 7732064 | A1
| 7732162 | A1
| 9060740 | A1
| 9060741 | A1
| 9060742 | A1
| 9060743 | A1
| 9062247 | A1
| 9062444 | A1
| 9062445 | A1
| 9062446 | A1
| 9062447 | A1
| 9062448 | A1
| 9062461 | A1
| 9062462 | A1
| 9062463 | A1
| 9062464 | A1
| 9062465 | A1
| 9062466 | A1
| 9063075 | A1
| 9063224 | A1
| 9063236 | A1
| 9101049 | A1
| 9115728 | A1
| 9171904 | A1
Partitioning | Partitioning - Int. Wall 2.5 Plaster | Plaster, Plaster General, Gypsum (indoor) | Reuse | P2 + 7,56 | 9215239 |  | Element | 25 | 5 | 11 | 0.49829 | 0.10339 | 4.1354 | 10.7521 | 5.3576 | 0.051516 | 0.082708 | 0.041212
| All Connections | Connection Type
| 9060608 | C2
| 9060671 | C2
| 9062236 | C2
| 9062443 | A1
| 9062444 | C2
| 9062461 | C2
| 9062687 | C2
| 9063236 | A1
| 9171904 | D1
| 9171905 | B2
| 9171906 | A1
Partitioning | Partitioning - Insulation 10 Rockwool | Insulation, Rockwool | Reuse | P2 + 7,56 | 9214077 |  | Element | 24 | 5 | 15 | 0.548 | 1.0838 | 10.8381 | 60.6934 | 33.26 | 0.59393 | 0.054191 | 0.029696
| All Connections | Connection Type
| 7732056 | A1
| 9060713 | A1
| 9060718 | A1
| 9060787 | A1
| 9060831 | A1
| 9060835 | A1
| 9060836 | A1
| 9060838 | A1
| 9060840 | A1
| 9060842 | A1
| 9060844 | A1
| 9060879 | A1
| 9061679 | A1
| 9062574 | A1
| 9063236 | A1
Partitioning | Partitioning - Int. Wall 2.5 Plaster | Plaster, Plaster General, Gypsum (indoor) | Reuse | P2 + 7,56 | 9215365 |  | Element | 25 | 5 | 22 | 0.53096 | 0.43126 | 17.2505 | 44.8513 | 23.8141 | 0.22898 | 0.34501 | 0.18319
| All Connections | Connection Type
| 9060608 | C2
| 9060609 | C2
| 9060740 | C2
| 9060741 | C2
| 9060742 | C2
| 9060743 | C2
| 9062247 | C2
| 9062443 | A1
| 9062445 | C2
| 9062446 | C2
| 9062447 | C2
| 9062448 | C2
| 9062461 | C2
| 9062462 | C2
| 9062463 | C2
| 9062464 | C2
| 9062465 | C2
| 9062466 | C2
| 9063074 | C2
| 9063075 | A1
| 9063224 | C2
| 9063236 | A1
Partitioning | Partitioning - Int. Wall 2.5 Plaster | Plaster, Plaster General, Gypsum (indoor) | Reuse | P2 + 7,56 | 9214089 |  | Element | 25 | 5 | 17 | 0.53289 | 0.24698 | 9.8793 | 25.6862 | 13.6879 | 0.13161 | 0.19759 | 0.10529
| All Connections | Connection Type
| 9060583 | C2
| 9060637 | C2
| 9060712 | A1
| 9060848 | A1
| 9060849 | C2
| 9060850 | C2
| 9060851 | C2
| 9060852 | C2
| 9062044 | C2
| 9062045 | C2
| 9062046 | C2
| 9062047 | C2
| 9062048 | C2
| 9062049 | C2
| 9062051 | C2
| 9062808 | C2
| 9063236 | A1
Partitioning | Partitioning - Int. Wall Finishing 10 Tiles | Ceramics, Tiles and Cladding Panels (chemical connection) | Reuse | PLAN 01a | 9061448 |  | Element | 26 | 4 | 4 | 0.43314 | 0.055753 | 5.5753 | 60.882 | 26.3706 | 0.024149 | 0.078054 | 0.033808
| All Connections | Connection Type
| 9061009 | D1
| 9061018 | D1
| 9061446 | D1
| 9061447 | A1
Partitioning | Partitioning - Int. Wall 2.5 Plaster | Plaster, Plaster General, Gypsum (indoor) | Reuse | PLAN 01a | 9061258 |  | Element | 25 | 4 | 10 | 0.49497 | 0.10649 | 4.2594 | 11.0744 | 5.4815 | 0.052707 | 0.085188 | 0.042165
| All Connections | Connection Type
| 9060644 | C2
| 9060648 | C2
| 9060675 | C2
| 9060786 | C2
| 9060831 | C2
| 9061299 | C2
| 9063236 | A1
| 9172140 | D1
| 9172141 | B2
| 9172142 | A1
Partitioning | Partitioning - Int. Wall Moldings 60 Wood | Timber, General | Reuse | PLAN 01a | 9061299 |  | Element | 27 | 1 | 3 | 0.6 | 0.00015755 | 0.015755 | -0.10128 | -0.06077 | 9.4532e-05 | 9.8247e-05 | 5.8948e-05
| All Connections | Connection Type
| 9060675 | C2
| 9060684 | C2
| 9061258 | C2
Partitioning | Partitioning - Insulation 5 Rockwool | Insulation, Rockwool | Reuse | P2 + 7,56 | 9215963 |  | Element | 20 | 4 | 8 | 0.40259 | 0.11205 | 2.241 | 6.2748 | 2.5262 | 0.04511 | 0.0056025 | 0.0022555
| All Connections | Connection Type
| 7737007 | A1
| 9063077 | D1
| 9063078 | A2
| 9063195 | A2
| 9063197 | D1
| 9063200 | D1
| 9063223 | D1
| 9063236 | D1
Partitioning | Partitioning - Insulation 5 Rockwool | Insulation, Rockwool | Recycled | P2 + 7,56 | 9215959 |  | Element | 20 | 4 | 8 | 0.38914 | 0.10458 | 2.0915 | 5.8562 | 2.2789 | 0.040695 | 0.0052288 | 0.0020347
| All Connections | Connection Type
| 7737007 | A1
| 9062974 | D1
| 9062975 | D1
| 9063077 | D1
| 9063080 | D1
| 9063191 | A2
| 9063193 | D1
| 9063236 | D1
Partitioning | Partitioning - Int. Wall Moldings 60 Wood | Timber, General | Reuse | P2 + 7,56 | 9216128 |  | Element | 27 | 3 | 3 | 0.576 | 0.00052534 | 0.052534 | -0.33772 | -0.19453 | 0.0003026 | 0.00032759 | 0.00018869
| All Connections | Connection Type
| 9060640 | C2
| 9062711 | C2
| 9065445 | C2
Partitioning | Partitioning - Insulation 5 Rockwool | Insulation, Rockwool | Reuse | P2 + 7,56 | 9215967 |  | Element | 20 | 3 | 5 | 0.44873 | 0.16388 | 3.2777 | 9.1775 | 4.1182 | 0.073539 | 0.0081942 | 0.0036769
| All Connections | Connection Type
| 9063195 | A2
| 9063196 | D1
| 9063199 | A2
| 9063223 | D1
| 9063236 | D1
Partitioning | Partitioning - Insulation 5 Rockwool | Insulation, Rockwool | Reuse | P2 + 7,56 | 9215867 |  | Element | 20 | 4 | 10 | 0.436 | 0.12994 | 2.5988 | 7.2766 | 3.1726 | 0.056654 | 0.006497 | 0.0028327
| All Connections | Connection Type
| 7732181 | A1
| 7732182 | A1
| 9063078 | A2
| 9063080 | D1
| 9063191 | A2
| 9063192 | D1
| 9063196 | D1
| 9063197 | D1
| 9063236 | D1
| 9067307 | A1
Partitioning | Partitioning - Insulation 5 Rockwool | Insulation, Rockwool | Reuse | P2 + 7,56 | 9215866 |  | Element | 17 | 11 | 11 | 0.612 | 0.18974 | 3.7948 | 10.6254 | 6.5028 | 0.11612 | 0.009487 | 0.005806
| All Connections | Connection Type
| 7732042 | A1
| 7732162 | A1
| 9060870 | A1
| 9060872 | A1
| 9062443 | A1
| 9062444 | A1
| 9063074 | A1
| 9063222 | A1
| 9063224 | A1
| 9063236 | A1
| 9067307 | A1
Partitioning | Partitioning - Int. Wall 2.5 Plaster | Plaster, Plaster General, Gypsum (indoor) | Reuse | PLAN 01a | 9061008 |  | Element | 25 | 6 | 11 | 0.49525 | 0.074538 | 2.9815 | 7.7519 | 3.8391 | 0.036915 | 0.05963 | 0.029532
| All Connections | Connection Type
| 9060730 | A1
| 9060795 | C2
| 9060796 | C2
| 9060881 | C2
| 9060883 | D1
| 9060945 | A1
| 9061009 | D1
| 9061022 | C2
| 9061024 | C2
| 9061025 | C2
| 9063236 | A1
Partitioning | Partitioning - Int. Wall Finishing 10 Tiles | Ceramics, Tiles and Cladding Panels (chemical connection) | Recycled | PLAN 01a | 9061009 |  | Element | 26 | 4 | 8 | 0.37057 | 0.0536 | 5.36 | 58.5312 | 21.69 | 0.019863 | 0.07504 | 0.027808
| All Connections | Connection Type
| 9060795 | C2
| 9060796 | C2
| 9060883 | D1
| 9061008 | D1
| 9061014 | C2
| 9061022 | D1
| 9061446 | D1
| 9061448 | D1
Partitioning | Partitioning - Waterproofing 2+2 40 Bitumen | Bitumen, Straight-run | Reuse | P3 + 10,76 | 9216420 |  | Element | 10 | 6 | 5 | 0.401 | 0.82947 | 20.7368 | 166.2636 | 66.6717 | 0.33262 | 0.87095 | 0.34925
| All Connections | Connection Type
| 9093850 | D2
| 9093864 | D2
| 9097301 | D1
| 9097305 | D1
| 9126037 | A2
Partitioning | Partitioning - Bitumen 5 Mortar | Bitumen, Straight-run | Reuse | P3 + 10,76 | 9216418 |  | Element | 12 | 4 | 3 | 0.44267 | 0.10253 | 20.5056 | 20.5513 | 9.0974 | 0.045386 | 0.10765 | 0.047655
| All Connections | Connection Type
| 9097299 | D1
| 9097303 | D1
| 9126037 | A2
Partitioning | Partitioning - Ext. Ceiling 3.7 Steel | Plaster, Plasterboard (ceiling tiles) | Reuse | P2 + 7,56 | 9216426 |  | Element | 29 | 1 | 1 | 0.692 | 0.76726 | 20.7368 | 239.3857 | 165.6549 | 0.53095 | 0.61381 | 0.42476
| All Connections | Connection Type
| 9126037 | A2
Partitioning | Partitioning - Trapezoidal sheet 5.5 Steel | Steel, Sheet galvanised (finishing outside: roofing) | Reuse | P3 + 10,76 | 9216424 |  | Element | 10 | 6 | 3 | 0.668 | 1.1278 | 20.5056 | 24435.1204 | 16322.6604 | 0.75338 | 8.8533 | 5.914
| All Connections | Connection Type
| 9093866 | C1
| 9097305 | C2
| 9126037 | C1
Partitioning | Partitioning - Int. Wall Moldings 60 Wood | Timber, General | Reuse | P2 + 7,56 | 9216134 |  | Element | 27 | 1 | 2 | 0.6 | 0.00021168 | 0.021168 | -0.13608 | -0.081646 | 0.00012701 | 0.000132 | 7.9199e-05
| All Connections | Connection Type
| 9060609 | C2
| 9063074 | C2
Partitioning | Partitioning - Int. Wall Moldings 60 Wood | Timber, General | Reuse | P2 + 7,56 | 9216130 |  | Element | 27 | 3 | 3 | 0.576 | 0.00052534 | 0.052534 | -0.33772 | -0.19453 | 0.0003026 | 0.00032759 | 0.00018869
| All Connections | Connection Type
| 9060622 | C2
| 9062953 | C2
| 9065624 | C2
Partitioning | Partitioning - Int. Floor 10 Tiles | Ceramics, Tiles and Cladding Panels (chemical connection) | Reuse | P3 + 10,76 | 9216416 |  | Element | 14 | 1 | 2 | 0.58 | 0.20737 | 20.7368 | 226.446 | 131.3387 | 0.12027 | 0.29032 | 0.16838
| All Connections | Connection Type
| 9097301 | D1
| 9126037 | A2
Partitioning | Partitioning - Ext. Ceiling 3.7 Steel | Plaster, Plasterboard (ceiling tiles) | Reuse | P2 + 7,56 | 9216137 |  | Element | 29 | 3 | 16 | 0.46179 | 1.2033 | 32.522 | 375.4336 | 173.3699 | 0.55567 | 0.96265 | 0.44454
| All Connections | Connection Type
| 7731121 | A1
| 7731122 | A1
| 7731123 | A1
| 7731124 | A1
| 7731125 | A1
| 7731126 | A1
| 7731127 | A1
| 7733554 | C2
| 8577784 | C2
| 8577785 | C2
| 8577787 | C2
| 8577818 | C3
| 9071500 | C2
| 9101225 | C2
| 9113066 | C2
| 9125894 | A2
Partitioning | Partitioning - Insulation 5 Rockwool | Insulation, Rockwool | Reuse | P2 + 7,56 | 9215673 |  | Element | 17 | 10 | 10 | 0.612 | 0.18974 | 3.7948 | 10.6254 | 6.5028 | 0.11612 | 0.009487 | 0.005806
| All Connections | Connection Type
| 7732038 | A1
| 7732048 | A1
| 7732050 | A1
| 9060767 | A1
| 9060848 | A1
| 9060855 | A1
| 9060858 | A1
| 9062808 | A1
| 9063236 | A1
| 9067204 | A1
Partitioning | Partitioning - Int. Wall 2.5 Plaster | Plaster, Plaster General, Gypsum (indoor) | Reuse | P2 + 7,56 | 9215672 |  | Element | 25 | 4 | 13 | 0.49636 | 0.075036 | 3.0014 | 7.8038 | 3.8735 | 0.037245 | 0.060029 | 0.029796
| All Connections | Connection Type
| 7732038 | A1
| 9060627 | C2
| 9060637 | C2
| 9060766 | C2
| 9060767 | C2
| 9060846 | C2
| 9060848 | A1
| 9060855 | C2
| 9062809 | A1
| 9063072 | C2
| 9063073 | C2
| 9063236 | A1
| 9067204 | B2
Partitioning | Partitioning - Int. Wall Finishing 10 Tiles | Ceramics, Tiles and Cladding Panels (chemical connection) | Reuse | PLAN 01a | 9061018 |  | Element | 26 | 4 | 5 | 0.426 | 0.0536 | 5.36 | 58.5312 | 24.9343 | 0.022834 | 0.07504 | 0.031967
| All Connections | Connection Type
| 9060883 | D1
| 9061017 | A2
| 9061019 | D1
| 9061446 | D1
| 9061448 | D1
Partitioning | Partitioning - Insulation 5 Rockwool | Insulation, Rockwool | Reuse | P2 + 7,56 | 9215674 |  | Element | 20 | 4 | 10 | 0.436 | 0.12994 | 2.5988 | 7.2766 | 3.1726 | 0.056654 | 0.006497 | 0.0028327
| All Connections | Connection Type
| 7732184 | A1
| 7732185 | A1
| 9062812 | A2
| 9062814 | D1
| 9062925 | A2
| 9062926 | D1
| 9062930 | D1
| 9062931 | D1
| 9063236 | D1
| 9067204 | A1
Partitioning | Partitioning - Insulation 5 Rockwool | Insulation, Rockwool | Reuse | P2 + 7,56 | 9215580 |  | Element | 17 | 8 | 6 | 0.652 | 0.26283 | 5.2566 | 14.7185 | 9.5964 | 0.17137 | 0.013141 | 0.0085683
| All Connections | Connection Type
| 7732161 | A1
| 9060717 | A1
| 9060718 | A1
| 9062732 | A2
| 9063236 | A1
| 9065445 | A1
Partitioning | Partitioning - Int. Wall Moldings 60 Wood | Timber, General | Reuse | P2 + 7,56 | 9215579 |  | Element | 27 | 1 | 3 | 0.6 | 0.00015755 | 0.015755 | -0.10128 | -0.06077 | 9.4532e-05 | 9.8247e-05 | 5.8948e-05
| All Connections | Connection Type
| 9060671 | C2
| 9060680 | C2
| 9062247 | C2
Partitioning | Partitioning - Insulation 5 Rockwool | Insulation, Rockwool | Reuse | P2 + 7,56 | 9215618 |  | Element | 20 | 6 | 11 | 0.41476 | 0.44171 | 8.8342 | 24.7358 | 10.2594 | 0.1832 | 0.022085 | 0.0091602
| All Connections | Connection Type
| 7734011 | A1
| 7734013 | A1
| 9062575 | A2
| 9062576 | D1
| 9062733 | A2
| 9062735 | D1
| 9062925 | A2
| 9062926 | D1
| 9062927 | D1
| 9063236 | D1
| 9065445 | A1
Partitioning | Partitioning - Int. Wall 2.5 Plaster | Plaster, Plaster General, Gypsum (indoor) | Reuse | P2 + 7,56 | 9215598 |  | Element | 25 | 5 | 9 | 0.53733 | 0.12853 | 5.1412 | 13.3671 | 7.1826 | 0.069063 | 0.10282 | 0.055251
| All Connections | Connection Type
| 9060606 | C2
| 9060640 | C2
| 9060641 | C2
| 9060717 | A1
| 9060770 | C2
| 9060830 | C2
| 9063236 | A1
| 9065445 | B2
| 9065491 | C2
Partitioning | Partitioning - Int. Wall Moldings 60 Wood | Timber, General | Reuse | P2 + 7,56 | 9215863 |  | Element | 27 | 1 | 2 | 0.6 | 0.0002559 | 0.02559 | -0.16451 | -0.098703 | 0.00015354 | 0.00015957 | 9.5745e-05
| All Connections | Connection Type
| 9060637 | C2
| 9062808 | C2
Partitioning | Partitioning - Insulation 5 Rockwool | Insulation, Rockwool | Reuse | P2 + 7,56 | 9215809 |  | Element | 20 | 6 | 10 | 0.41771 | 0.43424 | 8.6847 | 24.3172 | 10.1576 | 0.18139 | 0.021712 | 0.0090693
| All Connections | Connection Type
| 7734008 | A1
| 7734010 | A1
| 9062929 | A2
| 9062930 | D1
| 9062973 | A2
| 9062975 | D1
| 9063191 | A2
| 9063192 | D1
| 9063236 | D1
| 9065624 | A1
Partitioning | Partitioning - Int. Wall 2.5 Plaster | Plaster, Plaster General, Gypsum (indoor) | Reuse | P2 + 7,56 | 9215865 |  | Element | 25 | 4 | 11 | 0.53511 | 0.067987 | 2.7195 | 7.0706 | 3.7836 | 0.036381 | 0.054389 | 0.029104
| All Connections | Connection Type
| 9060609 | C2
| 9060620 | C2
| 9060621 | C2
| 9060870 | C2
| 9062444 | C2
| 9063075 | A1
| 9063221 | C2
| 9063222 | C2
| 9063236 | A1
| 9067307 | B2
| 9067467 | C2
Partitioning | Partitioning - Int. Wall Moldings 60 Wood | Timber, General | Reuse | P2 + 7,56 | 9215864 |  | Element | 27 | 1 | 2 | 0.6 | 0.00025419 | 0.025419 | -0.1634 | -0.098043 | 0.00015251 | 0.00015851 | 9.5104e-05
| All Connections | Connection Type
| 9060627 | C2
| 9062808 | C2
Partitioning | Partitioning - Insulation 5 Rockwool | Insulation, Rockwool | Reuse | P2 + 7,56 | 9215769 |  | Element | 20 | 4 | 8 | 0.40259 | 0.11205 | 2.241 | 6.2748 | 2.5262 | 0.04511 | 0.0056025 | 0.0022555
| All Connections | Connection Type
| 7732690 | A1
| 9062811 | D1
| 9062812 | A2
| 9062929 | A2
| 9062931 | D1
| 9062974 | D1
| 9062975 | D1
| 9063236 | D1
Partitioning | Partitioning - Insulation 5 Rockwool | Insulation, Rockwool | Reuse | P2 + 7,56 | 9215765 |  | Element | 20 | 3 | 7 | 0.41754 | 0.0971 | 1.942 | 5.4376 | 2.2704 | 0.040543 | 0.004855 | 0.0020272
| All Connections | Connection Type
| 7732690 | A1
| 9062734 | D1
| 9062811 | D1
| 9062814 | D1
| 9062925 | A2
| 9062927 | D1
| 9063236 | D1
Partitioning | Partitioning - Int. Wall 2.5 Plaster | Plaster, Plaster General, Gypsum (indoor) | Reuse | P2 + 7,56 | 9215789 |  | Element | 25 | 5 | 10 | 0.53612 | 0.12853 | 5.1412 | 13.3671 | 7.1664 | 0.068908 | 0.10282 | 0.055126
| All Connections | Connection Type
| 9060605 | C2
| 9060622 | C2
| 9060623 | C2
| 9060625 | C2
| 9060716 | A1
| 9060746 | C2
| 9060854 | C2
| 9063236 | A1
| 9065624 | B2
| 9065689 | C2
Partitioning | Partitioning - Insulation 5 Rockwool | Insulation, Rockwool | Reuse | P2 + 7,56 | 9215771 |  | Element | 17 | 8 | 6 | 0.652 | 0.26283 | 5.2566 | 14.7185 | 9.5964 | 0.17137 | 0.013141 | 0.0085683
| All Connections | Connection Type
| 7732037 | A1
| 9060715 | A1
| 9060716 | A1
| 9062972 | A2
| 9063236 | A1
| 9065624 | A1
Partitioning | Partitioning - Int. Wall Moldings 60 Wood | Timber, General | Reuse | P2 + 7,56 | 9213898 |  | Element | 27 | 2 | 4 | 0.61231 | 5.9255e-05 | 0.0059255 | -0.038092 | -0.023324 | 3.6282e-05 | 3.695e-05 | 2.2625e-05
| All Connections | Connection Type
| 9062062 | C2
| 9062076 | C2
| 9062188 | A1
| 9062211 | C2
Partitioning | Partitioning - Int. Wall 1.25 Plaster | Plaster, Plasterboard (walls) | Reuse | P4 + 13,96 | 9224775 |  | Element | 25 | 4 | 7 | 0.6376 | 0.052231 | 4.1785 | 16.2962 | 10.3904 | 0.033303 | 0.041785 | 0.026642
| All Connections | Connection Type
| 7732655 | A1
| 9060939 | A1
| 9061629 | C2
| 9061671 | A1
| 9061672 | C2
| 9061674 | C2
| 9063236 | A1
Partitioning | Partitioning - Insulation 10 Rockwool | Insulation, Rockwool | Reuse | P4 + 13,96 | 9224773 |  | Element | 24 | 5 | 16 | 0.548 | 1.0049 | 10.0485 | 56.2717 | 30.8369 | 0.55066 | 0.050243 | 0.027533
| All Connections | Connection Type
| 7732655 | A1
| 9060709 | A1
| 9060724 | A1
| 9060882 | A1
| 9060939 | A1
| 9061629 | A1
| 9061672 | A1
| 9061673 | A1
| 9061674 | A1
| 9061675 | A1
| 9062087 | A1
| 9062088 | A1
| 9062089 | A1
| 9062090 | A1
| 9063236 | A1
| 9084938 | A1
Partitioning | Partitioning - Int. Wall Moldings 60 Wood | Timber, General | Reuse | PLAN 01a | 9060652 |  | Element | 27 | 1 | 2 | 0.6 | 0.00075781 | 0.075781 | -0.48716 | -0.2923 | 0.00045468 | 0.00047256 | 0.00028353
| All Connections | Connection Type
| 9060649 | C2
| 9060937 | C2
Partitioning | Partitioning - Insulation 5 Rockwool | Insulation, Rockwool | Reuse | P4 + 13,96 | 9224778 |  | Element | 20 | 4 | 10 | 0.436 | 0.15514 | 3.1028 | 8.6878 | 3.7879 | 0.067641 | 0.007757 | 0.0033821
| All Connections | Connection Type
| 7732187 | A1
| 7732188 | A1
| 9061678 | A2
| 9062467 | D1
| 9062571 | A2
| 9062572 | D1
| 9062576 | D1
| 9062577 | D1
| 9063236 | D1
| 9066481 | A1
Partitioning | Partitioning - Int. Wall Moldings 60 Wood | Timber, General | Reuse | PLAN 01a | 9060653 |  | Element | 27 | 1 | 3 | 0.6 | 4.541e-05 | 0.004541 | -0.029192 | -0.017515 | 2.7246e-05 | 2.8317e-05 | 1.699e-05
| All Connections | Connection Type
| 9060602 | C2
| 9060655 | C2
| 9060938 | C2
Partitioning | Partitioning - Insulation 5 Rockwool | Insulation, Rockwool | Reuse | P4 + 13,96 | 9224738 |  | Element | 17 | 8 | 19 | 0.532 | 0.6532 | 13.064 | 36.5792 | 19.4601 | 0.3475 | 0.03266 | 0.017375
| All Connections | Connection Type
| 7732040 | A1
| 7732071 | A1
| 7732072 | A1
| 9060724 | A1
| 9060938 | A1
| 9060939 | A1
| 9061633 | A1
| 9061635 | A1
| 9061636 | A1
| 9061637 | A1
| 9061638 | A1
| 9061639 | A1
| 9061898 | A1
| 9061899 | A1
| 9061900 | A1
| 9061901 | A1
| 9061902 | A1
| 9063236 | A1
| 9114084 | A1
Partitioning | Partitioning - Int. Ceiling 1.25 Gypsum | Plaster, Plasterboard (ceiling tiles) | Reuse | PLAN 01 | 9106512 |  | Component | 29 | 1 | 4 | 0.692 | 0.060946 | 4.8757 | 19.0152 | 13.1585 | 0.042175 | 0.048757 | 0.03374
| All Connections | Connection Type
| 9106736 | C2
| 9106737 | C2
| 9106745 | C2
| 9106746 | C2
Partitioning | Partitioning - Int. Wall Finishing 10 Tiles | Ceramics, Tiles and Cladding Panels (chemical connection) | Reuse | P4 + 13,96 | 9224746 |  | Element | 26 | 4 | 5 | 0.426 | 0.056023 | 5.6023 | 61.1775 | 26.0616 | 0.023866 | 0.078433 | 0.033412
| All Connections | Connection Type
| 9061471 | D1
| 9061472 | D1
| 9061620 | D1
| 9061640 | D1
| 9061641 | A1
Partitioning | Partitioning - Int. Wall Moldings 60 Wood | Timber, General | Reuse | PLAN 01a | 9060646 |  | Element | 27 | 2 | 3 | 0.6 | 0.000102 | 0.0102 | -0.065571 | -0.039343 | 6.12e-05 | 6.3606e-05 | 3.8163e-05
| All Connections | Connection Type
| 9060582 | C2
| 9060645 | C2
| 9060981 | C2
Partitioning | Partitioning - Int. Wall Moldings 60 Wood | Timber, General | Reuse | PLAN 01a | 9060647 |  | Element | 27 | 2 | 4 | 0.61231 | 0.00078481 | 0.078481 | -0.50452 | -0.30892 | 0.00048055 | 0.0004894 | 0.00029966
| All Connections | Connection Type
| 9060674 | C2
| 9060685 | C2
| 9060944 | C2
| 9060946 | A1
Partitioning | Partitioning - Int. Wall Moldings 60 Wood | Timber, General | Reuse | PLAN 01a | 9060644 |  | Element | 27 | 1 | 4 | 0.6 | 0.003799 | 0.3799 | -2.4422 | -1.4653 | 0.0022794 | 0.002369 | 0.0014214
| All Connections | Connection Type
| 9060648 | C2
| 9060831 | C2
| 9061258 | C2
| 9062489 | C2
Partitioning | Partitioning - Int. Wall Moldings 60 Wood | Timber, General | Reuse | PLAN 01a | 9060645 |  | Element | 27 | 1 | 4 | 0.6 | 0.002203 | 0.2203 | -1.4162 | -0.84974 | 0.0013218 | 0.0013738 | 0.00082427
| All Connections | Connection Type
| 9060582 | C2
| 9060643 | C2
| 9060646 | C2
| 9060822 | C2
Partitioning | Partitioning - Int. Wall Moldings 60 Wood | Timber, General | Reuse | PLAN 01a | 9060650 |  | Element | 27 | 2 | 4 | 0.61231 | 0.000293 | 0.0293 | -0.18836 | -0.11533 | 0.00017941 | 0.00018271 | 0.00011188
| All Connections | Connection Type
| 9060880 | C2
| 9060884 | A1
| 9060943 | C2
| 9060982 | C2
Partitioning | Partitioning - Int. Wall Moldings 60 Wood | Timber, General | Reuse | PLAN 01a | 9060651 |  | Element | 27 | 2 | 4 | 0.61231 | 5.9254e-05 | 0.0059254 | -0.038092 | -0.023324 | 3.6282e-05 | 3.695e-05 | 2.2625e-05
| All Connections | Connection Type
| 9060937 | C2
| 9060941 | C2
| 9060943 | C2
| 9060946 | A1
Partitioning | Partitioning - Int. Wall Moldings 60 Wood | Timber, General | Reuse | PLAN 01a | 9060648 |  | Element | 27 | 1 | 2 | 0.6 | 0.00089845 | 0.089845 | -0.57757 | -0.34654 | 0.00053907 | 0.00056026 | 0.00033616
| All Connections | Connection Type
| 9060644 | C2
| 9061258 | C2
Partitioning | Partitioning - Int. Wall Moldings 60 Wood | Timber, General | Reuse | PLAN 01a | 9060649 |  | Element | 27 | 2 | 5 | 0.6 | 0.00090335 | 0.090335 | -0.58072 | -0.34843 | 0.00054201 | 0.00056332 | 0.00033799
| All Connections | Connection Type
| 9060652 | C2
| 9060880 | C2
| 9060936 | C2
| 9060937 | C2
| 9061624 | C2
Partitioning | Partitioning - Int. Wall 2.5 Plaster | Plaster, Plaster General, Gypsum (indoor) | Reuse | P4 + 13,96 | 9224684 |  | Element | 25 | 5 | 10 | 0.54047 | 0.031245 | 1.2498 | 3.2495 | 1.7562 | 0.016887 | 0.024996 | 0.01351
| All Connections | Connection Type
| 9061486 | C2
| 9061488 | A1
| 9061538 | C2
| 9061573 | C2
| 9061582 | A1
| 9061583 | B2
| 9061621 | C2
| 9061895 | C2
| 9062036 | C2
| 9063236 | A1
Partitioning | 90x210 cm | Timber, Softwood, treated (window/door frame, finishing facade) | Reuse | P4 + 13,96 | 9224680 |  | Component | 31 | 2 | 4 | 0.685 | 0.12741 | 2.6176 | -88.6046 | -60.6941 | 0.087278 | 0.068585 | 0.046981
| All Connections | Connection Type
| 9061574 | B2
| 9061575 | A1
| 9061577 | B2
| 9061578 | B2
Partitioning | Partitioning - Insulation 10 Rockwool | Insulation, Rockwool | Reuse | P4 + 13,96 | 9224686 |  | Element | 24 | 7 | 26 | 0.532 | 0.37696 | 5.0926 | 21.1098 | 11.2304 | 0.20054 | 0.018848 | 0.010027
| All Connections | Connection Type
| 7732051 | A1
| 9060712 | A1
| 9060728 | A1
| 9060759 | A1
| 9060760 | A1
| 9060764 | A1
| 9060765 | A1
| 9060780 | A1
| 9060783 | A1
| 9060784 | A1
| 9061487 | A1
| 9061488 | A1
| 9061538 | A1
| 9061573 | A1
| 9061575 | A1
| 9061577 | A1
| 9061580 | A1
| 9061581 | A1
| 9061583 | A1
| 9061618 | A1
| 9061619 | A1
| 9061621 | A1
| 9061622 | A1
| 9061623 | A1
| 9061895 | A1
| 9063236 | A1
Partitioning | Partitioning - Int. Wall 2.5 Plaster | Plaster, Plaster General, Gypsum (indoor) | Reuse | P4 + 13,96 | 9224685 |  | Element | 25 | 5 | 21 | 0.47675 | 0.11972 | 4.7889 | 12.4511 | 5.9361 | 0.057078 | 0.095777 | 0.045662
| All Connections | Connection Type
| 7732051 | A1
| 9060583 | C2
| 9060628 | C2
| 9060672 | C2
| 9060676 | C2
| 9060712 | A1
| 9060728 | A1
| 9060759 | C2
| 9060760 | C2
| 9060764 | C2
| 9060765 | C2
| 9060780 | C2
| 9060783 | C2
| 9060784 | C2
| 9061582 | A1
| 9061583 | B2
| 9061618 | C2
| 9061621 | C2
| 9061622 | C2
| 9061623 | C2
| 9063236 | A1
Partitioning | Partitioning - Int. Wall 2.5 Plaster | Plaster, Plaster General, Gypsum (indoor) | Reuse | P4 + 13,96 | 9224677 |  | Element | 25 | 5 | 13 | 0.55143 | 0.084055 | 3.3622 | 8.7418 | 4.8205 | 0.046351 | 0.067244 | 0.03708
| All Connections | Connection Type
| 9060629 | C2
| 9060632 | C2
| 9061483 | C2
| 9061575 | A1
| 9061577 | C2
| 9061578 | C2
| 9061580 | C2
| 9061582 | A1
| 9061664 | C2
| 9061893 | C2
| 9061896 | C2
| 9061897 | C2
| 9063236 | A1
Partitioning | Partitioning - Int. Wall 2.5 Plaster | Plaster, Plaster General, Gypsum (indoor) | Reuse | P4 + 13,96 | 9224656 |  | Element | 25 | 4 | 6 | 0.66686 | 0.035658 | 1.4263 | 3.7084 | 2.473 | 0.023779 | 0.028526 | 0.019023
| All Connections | Connection Type
| 9061481 | A1
| 9061485 | C2
| 9061488 | A1
| 9061550 | C2
| 9061551 | C2
| 9063236 | A1
Partitioning | Partitioning - Insulation 10 Rockwool | Insulation, Rockwool | Reuse | P4 + 13,96 | 9224679 |  | Element | 24 | 6 | 31 | 0.532 | 0.65941 | 6.7342 | 36.9268 | 19.6451 | 0.3508 | 0.03297 | 0.01754
| All Connections | Connection Type
| 7732051 | A1
| 7732053 | A1
| 7732055 | A1
| 7732067 | A1
| 9060600 | A1
| 9060712 | A1
| 9060713 | A1
| 9060830 | A1
| 9061481 | A1
| 9061483 | A1
| 9061484 | A1
| 9061485 | A1
| 9061547 | A1
| 9061550 | A1
| 9061573 | A1
| 9061574 | A1
| 9061576 | A1
| 9061577 | A1
| 9061578 | A1
| 9061582 | A1
| 9061618 | A1
| 9061663 | A1
| 9061664 | A1
| 9061665 | A1
| 9061666 | A1
| 9061896 | A1
| 9061897 | A1
| 9062042 | A1
| 9062043 | A1
| 9063236 | A1
| 9114732 | A1
Partitioning | Partitioning - Int. Wall 2.5 Plaster | Plaster, Plaster General, Gypsum (indoor) | Reuse | P4 + 13,96 | 9224678 |  | Element | 25 | 5 | 13 | 0.48952 | 0.13364 | 5.3457 | 13.8988 | 6.8038 | 0.065421 | 0.10691 | 0.052337
| All Connections | Connection Type
| 9060600 | C2
| 9060633 | C2
| 9060830 | C2
| 9061575 | A1
| 9061576 | B2
| 9061577 | C2
| 9061578 | C2
| 9061664 | C2
| 9061665 | C2
| 9061892 | C2
| 9062042 | C2
| 9062043 | C2
| 9063236 | A1
Partitioning | Partitioning - Int. Wall 2.5 Plaster | Plaster, Plaster General, Gypsum (indoor) | Reuse | P4 + 13,96 | 9224730 |  | Element | 25 | 4 | 10 | 0.62686 | 0.11628 | 4.6512 | 12.0931 | 7.5807 | 0.072891 | 0.093024 | 0.058313
| All Connections | Connection Type
| 9060882 | A1
| 9060939 | A1
| 9061625 | A1
| 9061627 | C2
| 9061628 | C2
| 9061629 | C2
| 9061630 | C2
| 9061632 | C2
| 9063236 | A1
| 9112072 | A1
Partitioning | Partitioning - Insulation 5 Rockwool | Insulation, Rockwool | Reuse | P4 + 13,96 | 9224729 |  | Element | 20 | 7 | 11 | 0.612 | 0.23256 | 4.6512 | 13.0234 | 7.9703 | 0.14233 | 0.011628 | 0.0071163
| All Connections | Connection Type
| 9060880 | A1
| 9060882 | A1
| 9060937 | A1
| 9060939 | A1
| 9061624 | A1
| 9061626 | A1
| 9061627 | A1
| 9061628 | A1
| 9061630 | A1
| 9063236 | A1
| 9112072 | A1
Partitioning | Partitioning - Int. Wall 2.5 Plaster | Plaster, Plaster General, Gypsum (indoor) | Reuse | P4 + 13,96 | 9224737 |  | Element | 25 | 5 | 16 | 0.5464 | 0.29432 | 11.7728 | 30.6094 | 16.725 | 0.16082 | 0.23546 | 0.12865
| All Connections | Connection Type
| 9060654 | C2
| 9060938 | C2
| 9060942 | C2
| 9061634 | A1
| 9061635 | C2
| 9061636 | C2
| 9061637 | C2
| 9061638 | C2
| 9061639 | C2
| 9061898 | C2
| 9061899 | C2
| 9061900 | C2
| 9061901 | C2
| 9061902 | C2
| 9062583 | C2
| 9063236 | A1
Partitioning | Partitioning - Int. Wall 2.5 Plaster | Plaster, Plaster General, Gypsum (indoor) | Reuse | P4 + 13,96 | 9224733 |  | Element | 25 | 4 | 6 | 0.66686 | 0.035657 | 1.4263 | 3.7083 | 2.4729 | 0.023778 | 0.028526 | 0.019023
| All Connections | Connection Type
| 9060882 | A1
| 9061626 | C2
| 9061671 | A1
| 9061673 | C2
| 9061675 | C2
| 9063236 | A1
Partitioning | Partitioning - Int. Wall 2.5 Plaster | Plaster, Plaster General, Gypsum (indoor) | Reuse | P4 + 13,96 | 9224723 |  | Element | 25 | 6 | 10 | 0.49755 | 0.074768 | 2.9907 | 7.7759 | 3.8689 | 0.037201 | 0.059814 | 0.029761
| All Connections | Connection Type
| 9060728 | A1
| 9061487 | C2
| 9061582 | A1
| 9061620 | D1
| 9061622 | C2
| 9061623 | C2
| 9061888 | C2
| 9061889 | C2
| 9061891 | C2
| 9063236 | A1
Partitioning | 90 x 210 cm RBIM | Timber, Softwood, treated (window/door frame, finishing facade) | Reuse | P4 + 13,96 | 9224687 |  | Component | 31 | 2 | 8 | 0.6485 | 0.11521 | 7.3365 | -80.1158 | -51.9551 | 0.074711 | 0.062014 | 0.040216
| All Connections | Connection Type
| 9060628 | A1
| 9060629 | A1
| 9060676 | A1
| 9061580 | B2
| 9061581 | B2
| 9061582 | A1
| 9061621 | B2
| 9062036 | A1
Partitioning | Partitioning - Int. Wall 2.5 Plaster | Plaster, Plaster General, Gypsum (indoor) | Reuse | P4 + 13,96 | 9224728 |  | Element | 25 | 5 | 8 | 0.61631 | 0.086948 | 3.4779 | 9.0426 | 5.573 | 0.053587 | 0.069558 | 0.042869
| All Connections | Connection Type
| 9060649 | C2
| 9060880 | C2
| 9060937 | C2
| 9061625 | A1
| 9061627 | C2
| 9061628 | C2
| 9061630 | C2
| 9063236 | A1
Partitioning | Partitioning - Int. Wall Finishing 10 Tiles | Ceramics, Tiles and Cladding Panels (chemical connection) | Recycled | P4 + 13,96 | 9224724 |  | Element | 26 | 4 | 9 | 0.368 | 0.054112 | 5.4112 | 59.09 | 21.7451 | 0.019913 | 0.075756 | 0.027878
| All Connections | Connection Type
| 9061487 | D1
| 9061489 | D1
| 9061619 | D1
| 9061640 | D1
| 9061642 | D1
| 9061667 | C2
| 9061888 | C2
| 9061889 | C2
| 9061891 | D1
Partitioning | Partitioning - Int. Floor 10 Tiles | Ceramics, Tiles and Cladding Panels (chemical connection) | Reuse | P2 + 7,56 | 9101334 |  | Element | 14 | 2 | 9 | 0.55297 | 0.32522 | 32.522 | 355.1399 | 196.3816 | 0.17984 | 0.45531 | 0.25177
| All Connections | Connection Type
| 7731121 | A1
| 7731122 | A1
| 7731123 | A1
| 7731124 | A1
| 7731125 | A1
| 7731126 | A1
| 7731127 | A1
| 9101353 | D1
| 9125894 | A2
Partitioning | Partitioning - Bitumen 5 Mortar | Bitumen, Straight-run | Reuse | P2 + 7,56 | 9101353 |  | Element | 12 | 4 | 10 | 0.42612 | 0.16138 | 32.2762 | 32.348 | 13.7841 | 0.068767 | 0.16945 | 0.072206
| All Connections | Connection Type
| 7731121 | A1
| 7731122 | A1
| 7731123 | A1
| 7731124 | A1
| 7731125 | A1
| 7731126 | A1
| 7731127 | A1
| 9101334 | D1
| 9101372 | D1
| 9125894 | A2
Partitioning | Partitioning - Int. Wall Moldings 60 Wood | Timber, General | Reuse | PLAN 01a | 9060634 |  | Element | 27 | 1 | 4 | 0.6 | 0.00016753 | 0.016753 | -0.1077 | -0.064618 | 0.00010052 | 0.00010447 | 6.2682e-05
| All Connections | Connection Type
| 9060599 | C2
| 9060600 | C2
| 9060633 | C2
| 9060635 | C2
Partitioning | Partitioning - Laminated beams 2 Timber | Timber, Laminate (load bearing) | Reuse | P2 + 7,56 | 9101049 |  | Element | 15 | 7 | 11 | 0.41482 | 0.14967 | 7.4833 | -54.0742 | -22.4312 | 0.062085 | 0.093167 | 0.038648
| All Connections | Connection Type
| 7732036 | A1
| 7732041 | A1
| 7732063 | A1
| 9060722 | D2
| 9060726 | A1
| 9062443 | A1
| 9100702 | D2
| 9110015 | C2
| 9110016 | C2
| 9110017 | C2
| 9110018 | C2
Partitioning | Partitioning - Int. Ceiling 1.25 Gypsum | Plaster, Plasterboard (ceiling tiles) | Reuse | PLAN 01a | 9104979 |  | Component | 29 | 1 | 4 | 0.692 | 0.15026 | 12.0212 | 46.8826 | 32.4427 | 0.10398 | 0.12021 | 0.083186
| All Connections | Connection Type
| 9105835 | C2
| 9105994 | C2
| 9106065 | C2
| 9106066 | C2
Partitioning | Partitioning - Int. Wall Moldings 60 Wood | Timber, General | Reuse | P4 + 13,96 | 9224907 |  | Element | 27 | 2 | 4 | 0.61231 | 0.00042981 | 0.042981 | -0.2763 | -0.16918 | 0.00026318 | 0.00026802 | 0.00016411
| All Connections | Connection Type
| 9060631 | C2
| 9061483 | C2
| 9061486 | C2
| 9061490 | A1
Partitioning | Partitioning - Waterproofing 2+2 40 Bitumen | Bitumen, Straight-run | Recycled | P2 + 7,56 | 9101372 |  | Element | 10 | 7 | 12 | 0.39978 | 1.3009 | 32.522 | 260.7546 | 104.2439 | 0.52006 | 1.3659 | 0.54607
| All Connections | Connection Type
| 7731121 | A1
| 7731122 | A1
| 7731123 | A1
| 7731124 | A1
| 7731125 | A1
| 7731126 | A1
| 7731127 | A1
| 9093850 | D2
| 9093864 | D2
| 9101353 | D1
| 9101391 | D1
| 9125894 | A2
Partitioning | Partitioning - Trapezoidal sheet 5.5 Steel | Steel, Sheet galvanised (finishing outside: roofing) | Reuse | P2 + 7,56 | 9101410 |  | Element | 10 | 7 | 35 | 0.53791 | 1.7887 | 32.522 | 38754.1495 | 20846.3625 | 0.96217 | 14.0414 | 7.553
| All Connections | Connection Type
| 7731121 | A1
| 7731122 | A1
| 7731123 | A1
| 7731124 | A1
| 7731125 | A1
| 7731126 | A1
| 7731127 | A1
| 7731948 | C2
| 7731949 | C2
| 7731950 | C2
| 7731951 | C2
| 7732164 | C2
| 7732165 | C2
| 7732166 | C2
| 7732167 | C2
| 7732168 | C2
| 7732169 | C2
| 7733941 | C2
| 7733942 | C2
| 7733943 | C2
| 7733944 | C2
| 7733945 | C2
| 7733946 | C2
| 9093866 | C1
| 9095826 | C1
| 9095855 | C1
| 9095895 | C1
| 9101391 | C2
| 9111253 | A1
| 9125894 | C1
| 9183795 | C2
| 9184344 | C2
| 9184378 | C2
| 9185199 | A1
| 9185251 | A1
Partitioning | Partitioning - Int. Wall Finishing 10 Tiles | Ceramics, Tiles and Cladding Panels (chemical connection) | Reuse | P4 + 13,96 | 9224997 |  | Element | 26 | 4 | 5 | 0.426 | 0.056173 | 5.6173 | 61.3413 | 26.1314 | 0.02393 | 0.078643 | 0.033502
| All Connections | Connection Type
| 9061998 | D1
| 9061999 | A1
| 9062028 | D1
| 9062029 | D1
| 9062180 | D1
Partitioning | Partitioning - Int. Wall Moldings 60 Wood | Timber, General | Reuse | PLAN 01a | 9060629 |  | Element | 27 | 2 | 3 | 0.616 | 5.9259e-05 | 0.0059259 | -0.038095 | -0.023466 | 3.6504e-05 | 3.6953e-05 | 2.2763e-05
| All Connections | Connection Type
| 9061573 | C2
| 9061583 | A1
| 9061893 | C2
Partitioning | Partitioning - Ext. Ceiling 3.7 Steel | Plaster, Plasterboard (ceiling tiles) | Reuse | PLAN 01a | 9097311 |  | Element | 29 | 1 | 1 | 0.692 | 0.76726 | 20.7368 | 239.3857 | 165.6549 | 0.53095 | 0.61381 | 0.42476
| All Connections | Connection Type
| 9126037 | A2
Partitioning | Partitioning - Int. Wall Finishing 10 Tiles | Ceramics, Tiles and Cladding Panels (chemical connection) | Reuse | P4 + 13,96 | 9225017 |  | Element | 26 | 4 | 5 | 0.426 | 0.053692 | 5.3692 | 58.6314 | 24.977 | 0.022873 | 0.075169 | 0.032022
| All Connections | Connection Type
| 9062000 | D1
| 9062029 | D1
| 9062033 | A2
| 9062107 | D1
| 9062109 | D1
Partitioning | Partitioning - Int. Wall Moldings 60 Wood | Timber, General | Reuse | PLAN 01a | 9060632 |  | Element | 27 | 1 | 3 | 0.6 | 0.0007638 | 0.07638 | -0.49101 | -0.29461 | 0.00045828 | 0.0004763 | 0.00028578
| All Connections | Connection Type
| 9060631 | C2
| 9061483 | C2
| 9061573 | C2
Partitioning | Partitioning - Int. Wall Moldings 60 Wood | Timber, General | Reuse | PLAN 01a | 9060633 |  | Element | 27 | 1 | 3 | 0.6 | 4.541e-05 | 0.004541 | -0.029192 | -0.017515 | 2.7246e-05 | 2.8317e-05 | 1.699e-05
| All Connections | Connection Type
| 9060600 | C2
| 9060634 | C2
| 9061574 | C2
Partitioning | Partitioning - Int. Wall Moldings 60 Wood | Timber, General | Reuse | PLAN 01a | 9060630 |  | Element | 27 | 2 | 3 | 0.616 | 0.000287 | 0.0287 | -0.1845 | -0.11365 | 0.00017679 | 0.00017897 | 0.00011025
| All Connections | Connection Type
| 9061486 | C2
| 9061490 | A1
| 9062036 | C2
Partitioning | Partitioning - Int. Wall Moldings 60 Wood | Timber, General | Reuse | PLAN 01a | 9060631 |  | Element | 27 | 2 | 3 | 0.6 | 0.00088932 | 0.088932 | -0.5717 | -0.34302 | 0.00053359 | 0.00055457 | 0.00033274
| All Connections | Connection Type
| 9060632 | C2
| 9061483 | C2
| 9061894 | C2
Partitioning | Partitioning - Int. Wall Moldings 60 Wood | Timber, General | Reuse | PLAN 01a | 9060638 |  | Element | 27 | 2 | 3 | 0.6 | 0.00010198 | 0.010198 | -0.065555 | -0.039333 | 6.1185e-05 | 6.359e-05 | 3.8154e-05
| All Connections | Connection Type
| 9060583 | C2
| 9060637 | C2
| 9060676 | C2
Partitioning | Partitioning - Int. Wall Moldings 60 Wood | Timber, General | Reuse | PLAN 01a | 9060639 |  | Element | 27 | 1 | 4 | 0.6 | 0.00010798 | 0.010798 | -0.069413 | -0.041648 | 6.4785e-05 | 6.7332e-05 | 4.0399e-05
| All Connections | Connection Type
| 9060606 | C2
| 9060636 | C2
| 9060640 | C2
| 9060661 | C2
Partitioning | Partitioning - Int. Wall Moldings 60 Wood | Timber, General | Reuse | PLAN 01a | 9060636 |  | Element | 27 | 1 | 5 | 0.6 | 0.002352 | 0.2352 | -1.512 | -0.9072 | 0.0014112 | 0.0014667 | 0.00088
| All Connections | Connection Type
| 9060599 | C2
| 9060635 | C2
| 9060639 | C2
| 9060661 | C2
| 9060847 | C2
Partitioning | Partitioning - Int. Wall Moldings 60 Wood | Timber, General | Reuse | PLAN 01a | 9060637 |  | Element | 27 | 1 | 5 | 0.6 | 0.0022083 | 0.22083 | -1.4196 | -0.85177 | 0.001325 | 0.0013771 | 0.00082624
| All Connections | Connection Type
| 9060583 | C2
| 9060638 | C2
| 9060846 | C2
| 9062808 | C2
| 9063072 | C2
Partitioning | Partitioning - Int. Wall Moldings 60 Wood | Timber, General | Reuse | PLAN 01a | 9060642 |  | Element | 27 | 2 | 3 | 0.6 | 0.0025795 | 0.25795 | -1.6583 | -0.99496 | 0.0015477 | 0.0016086 | 0.00096513
| All Connections | Connection Type
| 9060641 | C2
| 9060830 | C2
| 9061892 | C2
Partitioning | Partitioning - Int. Wall Moldings 60 Wood | Timber, General | Reuse | PLAN 01a | 9060643 |  | Element | 27 | 1 | 3 | 0.6 | 0.00026187 | 0.026187 | -0.16835 | -0.10101 | 0.00015712 | 0.0001633 | 9.7981e-05
| All Connections | Connection Type
| 9060645 | C2
| 9060822 | C2
| 9060878 | C2
Partitioning | Partitioning - Int. Wall Moldings 60 Wood | Timber, General | Reuse | PLAN 01a | 9060640 |  | Element | 27 | 2 | 4 | 0.6 | 7.2e-05 | 0.0072 | -0.046286 | -0.027771 | 4.32e-05 | 4.4898e-05 | 2.6939e-05
| All Connections | Connection Type
| 9060606 | C2
| 9060639 | C2
| 9062711 | C2
| 9065491 | C2
Partitioning | Partitioning - Int. Wall Moldings 60 Wood | Timber, General | Reuse | PLAN 01a | 9060641 |  | Element | 27 | 3 | 4 | 0.576 | 0.00053066 | 0.053066 | -0.34114 | -0.19649 | 0.00030566 | 0.00033091 | 0.0001906
| All Connections | Connection Type
| 9060642 | C2
| 9060830 | C2
| 9062711 | C2
| 9065445 | C2
Partitioning | Partitioning - Int. Wall Moldings 60 Wood | Timber, General | Reuse | PLAN 01a | 9060635 |  | Element | 27 | 1 | 3 | 0.6 | 0.00010198 | 0.010198 | -0.065555 | -0.039333 | 6.1185e-05 | 6.359e-05 | 3.8154e-05
| All Connections | Connection Type
| 9060599 | C2
| 9060634 | C2
| 9060636 | C2
Partitioning | Partitioning - Int. Wall 1.25 Plaster | Plaster, Plasterboard (walls) | Reuse | P4 + 13,96 | 9224897 |  | Element | 25 | 2 | 9 | 0.66894 | 0.0273 | 2.184 | 8.5176 | 5.6978 | 0.018262 | 0.02184 | 0.01461
| All Connections | Connection Type
| 7732047 | A1
| 9060705 | A1
| 9060727 | A1
| 9061685 | A2
| 9061855 | A1
| 9061857 | C2
| 9061858 | C2
| 9063236 | A1
| 9092124 | A1
Partitioning | Partitioning - Int. Wall Moldings 60 Wood | Timber, General | Reuse | P4 + 13,96 | 9224906 |  | Element | 27 | 2 | 2 | 0.6 | 3.941e-05 | 0.003941 | -0.025335 | -0.015201 | 2.3646e-05 | 2.4575e-05 | 1.4745e-05
| All Connections | Connection Type
| 9060629 | C2
| 9061573 | C2
Partitioning | Partitioning - Int. Wall Moldings 60 Wood | Timber, General | Reuse | P4 + 13,96 | 9224905 |  | Element | 27 | 1 | 3 | 0.6 | 0.0010166 | 0.10166 | -0.65352 | -0.39211 | 0.00060995 | 0.00063393 | 0.00038036
| All Connections | Connection Type
| 9060642 | C2
| 9060830 | C2
| 9061574 | C2
Partitioning | Partitioning - Insulation 5 Rockwool | Insulation, Rockwool | Reuse | P4 + 13,96 | 9224797 |  | Element | 17 | 8 | 8 | 0.42414 | 0.22228 | 4.4456 | 12.4477 | 5.2796 | 0.094278 | 0.011114 | 0.0047139
| All Connections | Connection Type
| 7732032 | A1
| 9060727 | A1
| 9060728 | A1
| 9060758 | A1
| 9061695 | D1
| 9063236 | A1
| 9170631 | A1
| 9171416 | C2
Partitioning | Partitioning - Int. Wall 2.5 Plaster | Plaster, Plaster General, Gypsum (indoor) | Reuse | P4 + 13,96 | 9224796 |  | Element | 25 | 4 | 11 | 0.50233 | 0.10987 | 4.3949 | 11.4267 | 5.74 | 0.055193 | 0.087898 | 0.044154
| All Connections | Connection Type
| 9060626 | C2
| 9060673 | C2
| 9060727 | A1
| 9060728 | A1
| 9060758 | C2
| 9060855 | C2
| 9061696 | D1
| 9062686 | C2
| 9063236 | A1
| 9170631 | B2
| 9171416 | A1
Partitioning | Partitioning - Insulation 10 Rockwool | Insulation, Rockwool | Reuse | P4 + 13,96 | 9224896 |  | Element | 24 | 3 | 9 | 0.636 | 0.2184 | 2.184 | 12.2304 | 7.7785 | 0.1389 | 0.01092 | 0.0069451
| All Connections | Connection Type
| 7732047 | A1
| 9060705 | A1
| 9060727 | A1
| 9061854 | A1
| 9061856 | A1
| 9061857 | A1
| 9061858 | A1
| 9063236 | A1
| 9092124 | A1
Partitioning | Partitioning - Int. Wall 1.25 Plaster | Plaster, Plasterboard (walls) | Reuse | P4 + 13,96 | 9224895 |  | Element | 25 | 2 | 7 | 0.66677 | 0.0273 | 2.184 | 8.5176 | 5.6793 | 0.018203 | 0.02184 | 0.014562
| All Connections | Connection Type
| 7732047 | A1
| 9060705 | A1
| 9060727 | A1
| 9061855 | A1
| 9061857 | C2
| 9061858 | C2
| 9092124 | A1
Partitioning | Partitioning - Int. Wall 1.25 Plaster | Plaster, Plasterboard (walls) | Reuse | P4 + 13,96 | 9224654 |  | Element | 25 | 4 | 7 | 0.6376 | 0.052115 | 4.1692 | 16.26 | 10.3674 | 0.033229 | 0.041692 | 0.026583
| All Connections | Connection Type
| 7732055 | A1
| 9061481 | A1
| 9061548 | C2
| 9061552 | C2
| 9061575 | A1
| 9061666 | C2
| 9063236 | A1
Partitioning | Partitioning - Int. Ceiling 1.25 Gypsum | Plaster, Plasterboard (ceiling tiles) | Reuse | PLAN 01a | 9109951 |  | Component | 29 | 1 | 8 | 0.628 | 0.21735 | 17.3881 | 67.8137 | 42.587 | 0.1365 | 0.17388 | 0.1092
| All Connections | Connection Type
| 9109960 | C2
| 9109961 | C2
| 9109962 | C2
| 9109963 | C2
| 9109964 | C2
| 9109965 | C2
| 9109966 | C2
| 9109967 | C2
Partitioning | Partitioning - Int. Wall Finishing 10 Tiles | Ceramics, Tiles and Cladding Panels (chemical connection) | Recycled | P4 + 13,96 | 9224258 |  | Element | 26 | 4 | 8 | 0.37057 | 0.0536 | 5.36 | 58.5312 | 21.69 | 0.019863 | 0.07504 | 0.027808
| All Connections | Connection Type
| 9060795 | C2
| 9060796 | C2
| 9060883 | D1
| 9061008 | D1
| 9061014 | C2
| 9061022 | D1
| 9061446 | D1
| 9061448 | D1
Partitioning | Partitioning - Int. Wall Moldings 60 Wood | Timber, General | Reuse | PLAN 01a | 9060681 |  | Element | 27 | 2 | 3 | 0.6 | 0.000102 | 0.0102 | -0.065571 | -0.039343 | 6.12e-05 | 6.3606e-05 | 3.8163e-05
| All Connections | Connection Type
| 9060610 | C2
| 9060670 | C2
| 9060680 | C2
Partitioning | Partitioning - Int. Wall Finishing 10 Tiles | Ceramics, Tiles and Cladding Panels (chemical connection) | Reuse | P4 + 13,96 | 9224267 |  | Element | 26 | 4 | 5 | 0.426 | 0.0536 | 5.36 | 58.5312 | 24.9343 | 0.022834 | 0.07504 | 0.031967
| All Connections | Connection Type
| 9060883 | D1
| 9061017 | A2
| 9061019 | D1
| 9061446 | D1
| 9061448 | D1
Partitioning | Partitioning - Int. Ceiling 1.25 Gypsum | Plaster, Plasterboard (ceiling tiles) | Reuse | PLAN 01a | 9110002 |  | Component | 29 | 1 | 8 | 0.628 | 0.21174 | 16.9396 | 66.0643 | 41.4884 | 0.13298 | 0.1694 | 0.10638
| All Connections | Connection Type
| 9110011 | C2
| 9110012 | C2
| 9110013 | C2
| 9110014 | C2
| 9110015 | C2
| 9110016 | C2
| 9110017 | C2
| 9110018 | C2
Partitioning | Partitioning - Int. Wall Moldings 60 Wood | Timber, General | Reuse | P4 + 13,96 | 9224234 |  | Element | 27 | 2 | 3 | 0.616 | 0.0002117 | 0.02117 | -0.13609 | -0.083832 | 0.00013041 | 0.00013201 | 8.132e-05
| All Connections | Connection Type
| 9060650 | C2
| 9060943 | C2
| 9060946 | A1
Partitioning | Partitioning - Int. Wall 2.5 Plaster | Plaster, Plaster General, Gypsum (indoor) | Reuse | P4 + 13,96 | 9224257 |  | Element | 25 | 6 | 11 | 0.49525 | 0.074538 | 2.9815 | 7.7519 | 3.8391 | 0.036915 | 0.05963 | 0.029532
| All Connections | Connection Type
| 9060730 | A1
| 9060795 | C2
| 9060796 | C2
| 9060881 | C2
| 9060883 | D1
| 9060945 | A1
| 9061009 | D1
| 9061022 | C2
| 9061024 | C2
| 9061025 | C2
| 9063236 | A1
Partitioning | Partitioning - Int. Ceiling 1.25 Gypsum | Plaster, Plasterboard (ceiling tiles) | Reuse | PLAN 01a | 9109986 |  | Component | 29 | 1 | 4 | 0.692 | 0.15297 | 12.2379 | 47.7279 | 33.0277 | 0.10586 | 0.12238 | 0.084686
| All Connections | Connection Type
| 9109996 | C2
| 9109997 | C2
| 9109998 | C2
| 9109999 | C2
Partitioning | Partitioning - Int. Wall 2.5 Plaster | Plaster, Plaster General, Gypsum (indoor) | Reuse | PLAN 01a | 9060674 |  | Element | 25 | 5 | 14 | 0.5656 | 0.013889 | 0.55555 | 1.4444 | 0.81697 | 0.0078555 | 0.011111 | 0.0062844
| All Connections | Connection Type
| 7731766 | A1
| 7731768 | A1
| 9060647 | C2
| 9060675 | C2
| 9060684 | C2
| 9060685 | C2
| 9060730 | A1
| 9060944 | C2
| 9060945 | A1
| 9061024 | C2
| 9063236 | A1
| 9063287 | A1
| 9063338 | A1
| 9063389 | A1
Partitioning | Partitioning - Int. Wall 2.5 Plaster | Plaster, Plaster General, Gypsum (indoor) | Reuse | PLAN 01a | 9060675 |  | Element | 25 | 4 | 12 | 0.50985 | 0.00813 | 0.3252 | 0.84552 | 0.43109 | 0.0041451 | 0.006504 | 0.0033161
| All Connections | Connection Type
| 7731743 | A1
| 7731766 | A1
| 9060674 | C2
| 9060684 | C2
| 9060730 | A1
| 9061258 | C2
| 9061299 | C2
| 9063236 | A1
| 9063287 | A1
| 9063338 | A1
| 9063389 | A1
| 9172140 | D1
Partitioning | Partitioning - Int. Wall 2.5 Plaster | Plaster, Plaster General, Gypsum (indoor) | Reuse | PLAN 01a | 9060672 |  | Element | 25 | 4 | 12 | 0.63005 | 0.012195 | 0.4878 | 1.2683 | 0.79908 | 0.0076834 | 0.009756 | 0.0061467
| All Connections | Connection Type
| 7731758 | A1
| 7731760 | A1
| 9060628 | C2
| 9060673 | C2
| 9060682 | C2
| 9060683 | C2
| 9060728 | A1
| 9061581 | C2
| 9063236 | A1
| 9063287 | A1
| 9063338 | A1
| 9063389 | A1
Partitioning | Partitioning - Int. Wall 2.5 Plaster | Plaster, Plaster General, Gypsum (indoor) | Reuse | PLAN 01a | 9060673 |  | Element | 25 | 4 | 10 | 0.63067 | 0.0064363 | 0.25745 | 0.66937 | 0.42215 | 0.0040591 | 0.005149 | 0.0032473
| All Connections | Connection Type
| 7731758 | A1
| 9060672 | C2
| 9060682 | C2
| 9060728 | A1
| 9061695 | C2
| 9062686 | C2
| 9063236 | A1
| 9063287 | A1
| 9063338 | A1
| 9063389 | A1
Partitioning | Partitioning - Int. Ceiling 1.25 Gypsum | Plaster, Plasterboard (ceiling tiles) | Reuse | PLAN 01a | 9109935 |  | Component | 29 | 1 | 4 | 0.692 | 0.15297 | 12.2379 | 47.7279 | 33.0277 | 0.10586 | 0.12238 | 0.084686
| All Connections | Connection Type
| 9109945 | C2
| 9109946 | C2
| 9109947 | C2
| 9109948 | C2
Partitioning | Partitioning - Int. Wall Moldings 60 Wood | Timber, General | Reuse | PLAN 01a | 9060680 |  | Element | 27 | 1 | 4 | 0.6 | 7.2e-05 | 0.0072 | -0.046285 | -0.027771 | 4.32e-05 | 4.4898e-05 | 2.6939e-05
| All Connections | Connection Type
| 9060670 | C2
| 9060671 | C2
| 9060681 | C2
| 9062687 | C2
Partitioning | Partitioning - Int. Wall Moldings 60 Wood | Timber, General | Reuse | PLAN 01a | 9060676 |  | Element | 27 | 2 | 4 | 0.61231 | 0.00011879 | 0.011879 | -0.076364 | -0.046758 | 7.2735e-05 | 7.4075e-05 | 4.5357e-05
| All Connections | Connection Type
| 9060583 | C2
| 9060638 | C2
| 9061581 | C2
| 9061583 | A1
Partitioning | Partitioning - Int. Wall Moldings 60 Wood | Timber, General | Reuse | PLAN 01a | 9060677 |  | Element | 27 | 2 | 3 | 0.616 | 0.00042381 | 0.042381 | -0.27245 | -0.16783 | 0.00026107 | 0.00026428 | 0.0001628
| All Connections | Connection Type
| 9060611 | C2
| 9062106 | C2
| 9062110 | A1
Partitioning | Partitioning - Int. Wall 2.5 Plaster | Plaster, Plaster General, Gypsum (indoor) | Reuse | P4 + 13,96 | 9224189 |  | Element | 25 | 5 | 15 | 0.55 | 0.084056 | 3.3622 | 8.7418 | 4.808 | 0.046231 | 0.067245 | 0.036985
| All Connections | Connection Type
| 9060649 | C2
| 9060651 | C2
| 9060652 | C2
| 9060792 | C2
| 9060939 | A1
| 9060941 | C2
| 9060943 | C2
| 9060984 | C2
| 9060986 | C2
| 9061579 | C2
| 9061624 | C2
| 9061625 | A1
| 9061630 | C2
| 9061631 | C2
| 9063236 | A1
Partitioning | Partitioning - Int. Wall Moldings 60 Wood | Timber, General | Reuse | P4 + 13,96 | 9224188 |  | Element | 27 | 2 | 3 | 0.616 | 0.00042381 | 0.042381 | -0.27245 | -0.16783 | 0.00026107 | 0.00026428 | 0.0001628
| All Connections | Connection Type
| 9060649 | C2
| 9060880 | C2
| 9060884 | A1
Partitioning | Partitioning - Insulation 10 Rockwool | Insulation, Rockwool | Reuse | P4 + 13,96 | 9224191 |  | Element | 24 | 6 | 32 | 0.532 | 0.66409 | 6.781 | 37.1889 | 19.7845 | 0.35329 | 0.033204 | 0.017665
| All Connections | Connection Type
| 7732059 | A1
| 7732071 | A1
| 7732654 | A1
| 7732655 | A1
| 9060602 | A1
| 9060724 | A1
| 9060792 | A1
| 9060793 | A1
| 9060937 | A1
| 9060938 | A1
| 9060940 | A1
| 9060943 | A1
| 9060945 | A1
| 9060983 | A1
| 9060984 | A1
| 9060986 | A1
| 9060987 | A1
| 9061579 | A1
| 9061625 | A1
| 9061626 | A1
| 9061630 | A1
| 9061631 | A1
| 9061632 | A1
| 9061634 | A1
| 9061635 | A1
| 9061671 | A1
| 9061673 | A1
| 9061674 | A1
| 9062090 | A1
| 9063236 | A1
| 9098142 | A1
| 9112072 | A1
Partitioning | Partitioning - Int. Wall 2.5 Plaster | Plaster, Plaster General, Gypsum (indoor) | Reuse | P4 + 13,96 | 9224190 |  | Element | 25 | 5 | 15 | 0.49143 | 0.13194 | 5.2774 | 13.7214 | 6.7431 | 0.064837 | 0.10555 | 0.05187
| All Connections | Connection Type
| 9060602 | C2
| 9060653 | C2
| 9060793 | C2
| 9060939 | A1
| 9060940 | B2
| 9060942 | C2
| 9060984 | C2
| 9060987 | C2
| 9061579 | C2
| 9061631 | C2
| 9061632 | C2
| 9061633 | C2
| 9061634 | A1
| 9061635 | C2
| 9063236 | A1
Partitioning | Partitioning - Insulation 10 Rockwool | Insulation, Rockwool | Reuse | P4 + 13,96 | 9224134 |  | Element | 24 | 7 | 21 | 0.532 | 0.52958 | 6.6188 | 29.6565 | 15.7773 | 0.28174 | 0.026479 | 0.014087
| All Connections | Connection Type
| 7732059 | A1
| 7732654 | A1
| 7732655 | A1
| 9060794 | A1
| 9060880 | A1
| 9060881 | A1
| 9060884 | A1
| 9060945 | A1
| 9061010 | A1
| 9061011 | A1
| 9061012 | A1
| 9061013 | A1
| 9061019 | A1
| 9061625 | A1
| 9061626 | A1
| 9061627 | A1
| 9061629 | A1
| 9061671 | A1
| 9061675 | A1
| 9063236 | A1
| 9112072 | A1
Partitioning | Partitioning - Int. Wall 2.5 Plaster | Plaster, Plaster General, Gypsum (indoor) | Reuse | P4 + 13,96 | 9224133 |  | Element | 25 | 7 | 12 | 0.49716 | 0.11334 | 4.5335 | 11.7871 | 5.8601 | 0.056347 | 0.09067 | 0.045077
| All Connections | Connection Type
| 9060794 | C2
| 9060882 | A1
| 9060883 | D1
| 9060884 | B2
| 9060945 | A1
| 9061008 | C2
| 9061010 | C2
| 9061011 | C2
| 9061012 | C2
| 9061013 | C2
| 9061019 | C2
| 9063236 | A1
Partitioning | 90 x 210 cm RBIM | Timber, Softwood, treated (window/door frame, finishing facade) | Reuse | P4 + 13,96 | 9224136 |  | Component | 31 | 2 | 7 | 0.64743 | 0.11521 | 7.3365 | -80.1158 | -51.8693 | 0.074588 | 0.062014 | 0.04015
| All Connections | Connection Type
| 9060650 | A1
| 9060880 | B2
| 9060881 | B2
| 9060882 | A1
| 9060883 | A1
| 9060936 | A1
| 9061013 | B2
Partitioning | Partitioning - Int. Wall Finishing 10 Tiles | Ceramics, Tiles and Cladding Panels (chemical connection) | Recycled | P4 + 13,96 | 9224135 |  | Element | 26 | 5 | 10 | 0.39291 | 0.044513 | 4.4513 | 48.6083 | 19.0986 | 0.01749 | 0.062318 | 0.024485
| All Connections | Connection Type
| 9060794 | C2
| 9060881 | D1
| 9060884 | A1
| 9061008 | D1
| 9061009 | D1
| 9061010 | C2
| 9061011 | C2
| 9061017 | A2
| 9061018 | D1
| 9061019 | D1
Partitioning | Partitioning - Insulation 10 Rockwool | Insulation, Rockwool | Reuse | P4 + 13,96 | 9224197 |  | Element | 24 | 7 | 28 | 0.532 | 0.37696 | 5.0926 | 21.1098 | 11.2304 | 0.20054 | 0.018848 | 0.010027
| All Connections | Connection Type
| 7732059 | A1
| 9060582 | A1
| 9060674 | A1
| 9060730 | A1
| 9060788 | A1
| 9060789 | A1
| 9060808 | A1
| 9060809 | A1
| 9060880 | A1
| 9060881 | A1
| 9060882 | A1
| 9060939 | A1
| 9060943 | A1
| 9060944 | A1
| 9060946 | A1
| 9060983 | A1
| 9060985 | A1
| 9060988 | A1
| 9061008 | A1
| 9061012 | A1
| 9061023 | A1
| 9061024 | A1
| 9061025 | A1
| 9061579 | A1
| 9062091 | A1
| 9062092 | A1
| 9063236 | A1
| 9098142 | A1
Partitioning | Partitioning - Int. Wall 2.5 Plaster | Plaster, Plaster General, Gypsum (indoor) | Reuse | P4 + 13,96 | 9224196 |  | Element | 25 | 5 | 18 | 0.47102 | 0.11633 | 4.6534 | 12.0988 | 5.6987 | 0.054795 | 0.093067 | 0.043836
| All Connections | Connection Type
| 9060582 | C2
| 9060647 | C2
| 9060674 | C2
| 9060788 | C2
| 9060789 | C2
| 9060808 | C2
| 9060809 | C2
| 9060945 | A1
| 9060946 | B2
| 9060981 | C2
| 9060983 | C2
| 9060988 | C2
| 9061023 | C2
| 9061024 | C2
| 9061025 | C2
| 9062091 | C2
| 9062092 | C2
| 9063236 | A1
Partitioning | Partitioning - Int. Wall Moldings 60 Wood | Timber, General | Reuse | P4 + 13,96 | 9224233 |  | Element | 27 | 2 | 4 | 0.61231 | 0.00011879 | 0.011879 | -0.076364 | -0.046758 | 7.2735e-05 | 7.4075e-05 | 4.5357e-05
| All Connections | Connection Type
| 9060582 | C2
| 9060646 | C2
| 9060944 | C2
| 9060946 | A1
Partitioning | 90 x 210 cm RBIM | Timber, Softwood, treated (window/door frame, finishing facade) | Reuse | P4 + 13,96 | 9224198 |  | Component | 31 | 2 | 8 | 0.6485 | 0.11521 | 7.3365 | -80.1158 | -51.9551 | 0.074711 | 0.062014 | 0.040216
| All Connections | Connection Type
| 9060647 | A1
| 9060651 | A1
| 9060943 | B2
| 9060944 | B2
| 9060945 | A1
| 9060981 | A1
| 9060982 | A1
| 9061023 | B2
Partitioning | Partitioning - Int. Wall Moldings 60 Wood | Timber, General | Reuse | P4 + 13,96 | 9224193 |  | Element | 27 | 2 | 2 | 0.6 | 3.941e-05 | 0.003941 | -0.025335 | -0.015201 | 2.3646e-05 | 2.4575e-05 | 1.4745e-05
| All Connections | Connection Type
| 9060651 | C2
| 9060937 | C2
Partitioning | 90x210 cm | Timber, Softwood, treated (window/door frame, finishing facade) | Reuse | P4 + 13,96 | 9224192 |  | Component | 31 | 2 | 4 | 0.685 | 0.12741 | 2.6176 | -88.6046 | -60.6941 | 0.087278 | 0.068585 | 0.046981
| All Connections | Connection Type
| 9060938 | B2
| 9060939 | A1
| 9060984 | B2
| 9061579 | B2
Partitioning | Partitioning - Int. Wall 2.5 Plaster | Plaster, Plaster General, Gypsum (indoor) | Reuse | P4 + 13,96 | 9224195 |  | Element | 25 | 5 | 12 | 0.538 | 0.031441 | 1.2577 | 3.2699 | 1.7592 | 0.016915 | 0.025153 | 0.013532
| All Connections | Connection Type
| 9060650 | C2
| 9060651 | C2
| 9060880 | C2
| 9060937 | C2
| 9060939 | A1
| 9060945 | A1
| 9060946 | B2
| 9060982 | C2
| 9060985 | C2
| 9061023 | C2
| 9061579 | C2
| 9063236 | A1
Partitioning | Partitioning - Int. Wall Moldings 60 Wood | Timber, General | Reuse | P4 + 13,96 | 9224194 |  | Element | 27 | 1 | 3 | 0.6 | 0.00098648 | 0.098648 | -0.63416 | -0.3805 | 0.00059189 | 0.00061515 | 0.00036909
| All Connections | Connection Type
| 9060654 | C2
| 9060938 | C2
| 9061633 | C2
Partitioning | Partitioning - Int. Wall 1.25 Plaster | Plaster, Plasterboard (walls) | Reuse | P4 + 13,96 | 9224585 |  | Element | 25 | 4 | 8 | 0.66359 | 0.028958 | 2.3166 | 9.0349 | 5.9954 | 0.019216 | 0.023166 | 0.015373
| All Connections | Connection Type
| 7732055 | A1
| 9060729 | A1
| 9061481 | A1
| 9061488 | A1
| 9061549 | C2
| 9061551 | C2
| 9062099 | C2
| 9063236 | A1
Partitioning | Partitioning - Int. Wall 1.25 Plaster | Plaster, Plasterboard (walls) | Reuse | P4 + 13,96 | 9224582 |  | Element | 25 | 2 | 8 | 0.668 | 0.027175 | 2.174 | 8.4786 | 5.6637 | 0.018153 | 0.02174 | 0.014522
| All Connections | Connection Type
| 9060707 | A1
| 9060729 | A1
| 9061122 | A2
| 9061476 | A1
| 9061478 | C2
| 9061479 | C2
| 9063236 | A1
| 9090773 | A1
Partitioning | Partitioning - Int. Wall 2.5 Plaster | Plaster, Plaster General, Gypsum (indoor) | Reuse | P4 + 13,96 | 9224587 |  | Element | 25 | 5 | 13 | 0.55488 | 0.089639 | 3.5856 | 9.3225 | 5.1729 | 0.049739 | 0.071711 | 0.039791
| All Connections | Connection Type
| 9060631 | C2
| 9060632 | C2
| 9061484 | A1
| 9061486 | C2
| 9061488 | A1
| 9061571 | C2
| 9061572 | C2
| 9061573 | C2
| 9061575 | A1
| 9061663 | C2
| 9061664 | C2
| 9061894 | C2
| 9063236 | A1
Partitioning | Partitioning - Insulation 10 Rockwool | Insulation, Rockwool | Reuse | P4 + 13,96 | 9224586 |  | Element | 24 | 6 | 23 | 0.532 | 0.7098 | 7.098 | 39.7488 | 21.1464 | 0.37761 | 0.03549 | 0.018881
| All Connections | Connection Type
| 7732055 | A1
| 9060713 | A1
| 9060729 | A1
| 9060831 | A1
| 9061480 | A1
| 9061488 | A1
| 9061540 | A1
| 9061541 | A1
| 9061542 | A1
| 9061543 | A1
| 9061544 | A1
| 9061545 | A1
| 9061546 | A1
| 9061547 | A1
| 9061548 | A1
| 9061549 | A1
| 9061550 | A1
| 9061551 | A1
| 9061552 | A1
| 9061575 | A1
| 9061666 | A1
| 9062099 | A1
| 9063236 | A1
Partitioning | Partitioning - Int. Wall Finishing 10 Tiles | Ceramics, Tiles and Cladding Panels (chemical connection) | Reuse | P4 + 13,96 | 9224578 |  | Element | 26 | 4 | 4 | 0.43314 | 0.05357 | 5.357 | 58.4987 | 25.3383 | 0.023204 | 0.074998 | 0.032485
| All Connections | Connection Type
| 9061472 | D1
| 9061489 | D1
| 9061642 | D1
| 9061670 | A2
Partitioning | Partitioning - Int. Wall Finishing 10 Tiles | Ceramics, Tiles and Cladding Panels (chemical connection) | Reuse | P4 + 13,96 | 9224559 |  | Element | 26 | 4 | 4 | 0.43314 | 0.055753 | 5.5753 | 60.882 | 26.3706 | 0.024149 | 0.078054 | 0.033808
| All Connections | Connection Type
| 9061009 | D1
| 9061018 | D1
| 9061446 | D1
| 9061447 | A1
Partitioning | Partitioning - Insulation 10 Rockwool | Insulation, Rockwool | Reuse | P4 + 13,96 | 9224581 |  | Element | 24 | 3 | 8 | 0.636 | 0.2174 | 2.174 | 12.1744 | 7.7429 | 0.13827 | 0.01087 | 0.0069133
| All Connections | Connection Type
| 9060707 | A1
| 9060729 | A1
| 9061475 | A1
| 9061477 | A1
| 9061478 | A1
| 9061479 | A1
| 9063236 | A1
| 9090773 | A1
Partitioning | Partitioning - Int. Wall 1.25 Plaster | Plaster, Plasterboard (walls) | Reuse | P4 + 13,96 | 9224580 |  | Element | 25 | 2 | 6 | 0.70509 | 0.027175 | 2.174 | 8.4786 | 5.9782 | 0.019161 | 0.02174 | 0.015329
| All Connections | Connection Type
| 9060707 | A1
| 9060729 | A1
| 9061476 | A1
| 9061478 | C2
| 9061479 | C2
| 9090773 | A1
Partitioning | Partitioning - Int. Wall Finishing 10 Tiles | Ceramics, Tiles and Cladding Panels (chemical connection) | Recycled | P4 + 13,96 | 9224593 |  | Element | 26 | 5 | 9 | 0.39581 | 0.044244 | 4.4244 | 48.3141 | 19.1232 | 0.017512 | 0.061941 | 0.024517
| All Connections | Connection Type
| 9060768 | C2
| 9060769 | C2
| 9061471 | D1
| 9061472 | D1
| 9061487 | D1
| 9061490 | A1
| 9061620 | D1
| 9061670 | A2
| 9061890 | C2
Partitioning | Partitioning - Insulation 10 Rockwool | Insulation, Rockwool | Reuse | P4 + 13,96 | 9224592 |  | Element | 24 | 7 | 24 | 0.532 | 0.52958 | 6.6188 | 29.6565 | 15.7773 | 0.28174 | 0.026479 | 0.014087
| All Connections | Connection Type
| 7732051 | A1
| 7732053 | A1
| 7732055 | A1
| 9060768 | A1
| 9060769 | A1
| 9061472 | A1
| 9061480 | A1
| 9061481 | A1
| 9061483 | A1
| 9061484 | A1
| 9061485 | A1
| 9061486 | A1
| 9061487 | A1
| 9061490 | A1
| 9061538 | A1
| 9061539 | A1
| 9061551 | A1
| 9061552 | A1
| 9061571 | A1
| 9061580 | A1
| 9061582 | A1
| 9061890 | A1
| 9063236 | A1
| 9114732 | A1
Partitioning | Partitioning - Int. Ceiling 1.25 Gypsum | Plaster, Plasterboard (ceiling tiles) | Reuse | PLAN 01 | 9107743 |  | Component | 29 | 1 | 8 | 0.628 | 0.21735 | 17.3881 | 67.8137 | 42.587 | 0.1365 | 0.17388 | 0.1092
| All Connections | Connection Type
| 9107972 | C2
| 9107973 | C2
| 9107981 | C2
| 9107982 | C2
| 9108072 | C2
| 9108073 | C2
| 9108074 | C2
| 9108075 | C2
Partitioning | 90 x 210 cm RBIM | Timber, Softwood, treated (window/door frame, finishing facade) | Reuse | P4 + 13,96 | 9224594 |  | Component | 31 | 2 | 7 | 0.64743 | 0.11521 | 7.3365 | -80.1158 | -51.8693 | 0.074588 | 0.062014 | 0.04015
| All Connections | Connection Type
| 9060630 | A1
| 9061486 | B2
| 9061487 | B2
| 9061488 | A1
| 9061489 | A1
| 9061539 | B2
| 9061894 | A1
Partitioning | Partitioning - Int. Wall 2.5 Plaster | Plaster, Plaster General, Gypsum (indoor) | Reuse | P4 + 13,96 | 9224589 |  | Element | 25 | 4 | 10 | 0.62686 | 0.11603 | 4.641 | 12.0667 | 7.5641 | 0.072732 | 0.092821 | 0.058185
| All Connections | Connection Type
| 9061484 | A1
| 9061488 | A1
| 9061552 | C2
| 9061571 | C2
| 9061572 | C2
| 9061575 | A1
| 9061663 | C2
| 9061665 | C2
| 9063236 | A1
| 9114732 | A1
Partitioning | Partitioning - Insulation 5 Rockwool | Insulation, Rockwool | Reuse | P4 + 13,96 | 9224588 |  | Element | 20 | 7 | 9 | 0.612 | 0.23205 | 4.641 | 12.9949 | 7.9529 | 0.14202 | 0.011603 | 0.0071008
| All Connections | Connection Type
| 9061483 | A1
| 9061485 | A1
| 9061488 | A1
| 9061571 | A1
| 9061572 | A1
| 9061575 | A1
| 9061663 | A1
| 9063236 | A1
| 9114732 | A1
Partitioning | Partitioning - Int. Wall 2.5 Plaster | Plaster, Plaster General, Gypsum (indoor) | Reuse | P4 + 13,96 | 9224591 |  | Element | 25 | 7 | 13 | 0.45128 | 0.11353 | 4.5414 | 11.8076 | 5.3286 | 0.051236 | 0.090828 | 0.040989
| All Connections | Connection Type
| 9060768 | C2
| 9060769 | C2
| 9061472 | C2
| 9061488 | A1
| 9061489 | D1
| 9061490 | B2
| 9061538 | C2
| 9061539 | C2
| 9061582 | A1
| 9061619 | C2
| 9061620 | D1
| 9061890 | C2
| 9063236 | A1
Partitioning | Partitioning - Int. Wall 2.5 Plaster | Plaster, Plaster General, Gypsum (indoor) | Reuse | P4 + 13,96 | 9224590 |  | Element | 25 | 6 | 10 | 0.53612 | 0.072911 | 2.9165 | 7.5828 | 4.0653 | 0.039089 | 0.058329 | 0.031271
| All Connections | Connection Type
| 9060630 | C2
| 9061483 | C2
| 9061488 | A1
| 9061490 | B2
| 9061538 | C2
| 9061539 | C2
| 9061580 | C2
| 9061894 | C2
| 9062036 | C2
| 9063236 | A1
Partitioning | Partitioning - Int. Wall 2.5 Plaster | Plaster, Plaster General, Gypsum (indoor) | Reuse | PLAN 01a | 9060662 |  | Element | 25 | 4 | 14 | 0.56824 | 0.012195 | 0.4878 | 1.2683 | 0.72068 | 0.0069296 | 0.009756 | 0.0055437
| All Connections | Connection Type
| 7731767 | A1
| 7731769 | A1
| 7733978 | A1
| 9060607 | C2
| 9060657 | C2
| 9060659 | C2
| 9060719 | A1
| 9060823 | C2
| 9060824 | A1
| 9060829 | C2
| 9063236 | A1
| 9063287 | A1
| 9063338 | A1
| 9063389 | A1
Partitioning | 120x120 | Aluminium, profile (curtain wall/window/door frame) | Reuse | PLAN 01a | 9060663 |  | Component | 31 | 1 | 1 | 0.7 | 0.017681 | 2.1451 | 331.8694 | 232.3086 | 0.012377 | 0.048624 | 0.034037
| All Connections | Connection Type
| 9060687 | C2
Partitioning | Partitioning - Int. Wall 2.5 Plaster | Plaster, Plaster General, Gypsum (indoor) | Reuse | PLAN 01a | 9060660 |  | Element | 25 | 4 | 16 | 0.56983 | 0.012195 | 0.4878 | 1.2683 | 0.7227 | 0.0069491 | 0.009756 | 0.0055593
| All Connections | Connection Type
| 7731751 | A1
| 7731753 | A1
| 7732042 | A1
| 7732044 | A1
| 7733972 | A1
| 9060605 | C2
| 9060618 | C2
| 9060624 | C2
| 9060715 | A1
| 9060871 | C2
| 9060872 | A1
| 9060877 | C2
| 9063236 | A1
| 9063287 | A1
| 9063338 | A1
| 9063389 | A1
Partitioning | Partitioning - Int. Wall 2.5 Plaster | Plaster, Plaster General, Gypsum (indoor) | Reuse | PLAN 01a | 9060661 |  | Element | 25 | 4 | 16 | 0.56983 | 0.012195 | 0.4878 | 1.2683 | 0.7227 | 0.0069491 | 0.009756 | 0.0055593
| All Connections | Connection Type
| 7731759 | A1
| 7731761 | A1
| 7732050 | A1
| 7732052 | A1
| 7733975 | A1
| 9060606 | C2
| 9060636 | C2
| 9060639 | C2
| 9060717 | A1
| 9060847 | C2
| 9060848 | A1
| 9060853 | C2
| 9063236 | A1
| 9063287 | A1
| 9063338 | A1
| 9063389 | A1
Partitioning | Partitioning - Int. Wall 2.5 Plaster | Plaster, Plaster General, Gypsum (indoor) | Reuse | PLAN 01a | 9060670 |  | Element | 25 | 4 | 12 | 0.63005 | 0.012195 | 0.4878 | 1.2683 | 0.79908 | 0.0076834 | 0.009756 | 0.0061467
| All Connections | Connection Type
| 7731750 | A1
| 7731752 | A1
| 9060610 | C2
| 9060671 | C2
| 9060680 | C2
| 9060681 | C2
| 9060726 | A1
| 9062186 | C2
| 9063236 | A1
| 9063287 | A1
| 9063338 | A1
| 9063389 | A1
Partitioning | Partitioning - Int. Wall 2.5 Plaster | Plaster, Plaster General, Gypsum (indoor) | Reuse | PLAN 01a | 9060671 |  | Element | 25 | 4 | 12 | 0.50985 | 0.00813 | 0.3252 | 0.84552 | 0.43109 | 0.0041451 | 0.006504 | 0.0033161
| All Connections | Connection Type
| 7731745 | A1
| 7731750 | A1
| 9060670 | C2
| 9060680 | C2
| 9060726 | A1
| 9062247 | C2
| 9062687 | C2
| 9063236 | A1
| 9063287 | A1
| 9063338 | A1
| 9063389 | A1
| 9171904 | D1
Partitioning | 120x120 | Aluminium, profile (curtain wall/window/door frame) | Reuse | PLAN 01a | 9060664 |  | Component | 31 | 1 | 1 | 0.7 | 0.017681 | 2.1451 | 331.8694 | 232.3086 | 0.012377 | 0.048624 | 0.034037
| All Connections | Connection Type
| 9060693 | C2
Partitioning | 120x120 | Aluminium, profile (curtain wall/window/door frame) | Reuse | PLAN 01a | 9060665 |  | Component | 31 | 1 | 1 | 0.7 | 0.017681 | 2.1451 | 331.8694 | 232.3086 | 0.012377 | 0.048624 | 0.034037
| All Connections | Connection Type
| 9060699 | C2
Partitioning | Partitioning - Int. Wall 2.5 Plaster | Plaster, Plaster General, Gypsum (indoor) | Reuse | P4 + 13,96 | 9224440 |  | Element | 25 | 4 | 10 | 0.49497 | 0.10649 | 4.2594 | 11.0744 | 5.4815 | 0.052707 | 0.085188 | 0.042165
| All Connections | Connection Type
| 9060644 | C2
| 9060648 | C2
| 9060675 | C2
| 9060786 | C2
| 9060831 | C2
| 9061299 | C2
| 9063236 | A1
| 9172140 | D1
| 9172141 | B2
| 9172142 | A1
Partitioning | Partitioning - Int. Wall Moldings 60 Wood | Timber, General | Reuse | PLAN 01a | 9060655 |  | Element | 27 | 1 | 4 | 0.6 | 0.00016753 | 0.016753 | -0.1077 | -0.06462 | 0.00010052 | 0.00010447 | 6.2683e-05
| All Connections | Connection Type
| 9060601 | C2
| 9060602 | C2
| 9060653 | C2
| 9060656 | C2
Partitioning | Partitioning - Int. Wall Moldings 60 Wood | Timber, General | Reuse | PLAN 01a | 9060654 |  | Element | 27 | 2 | 4 | 0.6 | 0.0025855 | 0.25855 | -1.6621 | -0.99727 | 0.0015513 | 0.0016123 | 0.00096738
| All Connections | Connection Type
| 9060942 | C2
| 9061633 | C2
| 9062582 | C2
| 9062583 | C2
Partitioning | Partitioning - Int. Wall Moldings 60 Wood | Timber, General | Reuse | P4 + 13,96 | 9224459 |  | Element | 27 | 1 | 3 | 0.6 | 0.00015755 | 0.015755 | -0.10128 | -0.06077 | 9.4532e-05 | 9.8247e-05 | 5.8948e-05
| All Connections | Connection Type
| 9060675 | C2
| 9060684 | C2
| 9061258 | C2
Partitioning | Partitioning - Int. Wall Moldings 60 Wood | Timber, General | Reuse | PLAN 01a | 9060658 |  | Element | 27 | 2 | 4 | 0.6 | 7.8e-05 | 0.0078 | -0.050143 | -0.030086 | 4.68e-05 | 4.864e-05 | 2.9184e-05
| All Connections | Connection Type
| 9060607 | C2
| 9060659 | C2
| 9062583 | C2
| 9062685 | C2
Partitioning | Partitioning - Int. Wall Moldings 60 Wood | Timber, General | Reuse | PLAN 01a | 9060659 |  | Element | 27 | 1 | 4 | 0.6 | 0.000102 | 0.0102 | -0.065571 | -0.039343 | 6.12e-05 | 6.3606e-05 | 3.8163e-05
| All Connections | Connection Type
| 9060607 | C2
| 9060657 | C2
| 9060658 | C2
| 9060662 | C2
Partitioning | Partitioning - Int. Wall Moldings 60 Wood | Timber, General | Reuse | PLAN 01a | 9060656 |  | Element | 27 | 1 | 4 | 0.6 | 0.000108 | 0.0108 | -0.069428 | -0.041657 | 6.48e-05 | 6.7347e-05 | 4.0408e-05
| All Connections | Connection Type
| 9060601 | C2
| 9060655 | C2
| 9060657 | C2
| 9060823 | C2
Partitioning | Partitioning - Int. Wall Moldings 60 Wood | Timber, General | Reuse | PLAN 01a | 9060657 |  | Element | 27 | 1 | 4 | 0.6 | 0.002346 | 0.2346 | -1.5081 | -0.90488 | 0.0014076 | 0.0014629 | 0.00087776
| All Connections | Connection Type
| 9060656 | C2
| 9060659 | C2
| 9060662 | C2
| 9060823 | C2
Partitioning | Partitioning - Int. Wall 2.5 Plaster | Plaster, Plaster General, Gypsum (indoor) | Reuse | PLAN 01a | 9060602 |  | Element | 25 | 5 | 8 | 0.62178 | 0.018917 | 0.7567 | 1.9674 | 1.2233 | 0.011762 | 0.015134 | 0.00941
| All Connections | Connection Type
| 9060601 | C2
| 9060653 | C2
| 9060655 | C2
| 9060938 | C2
| 9060939 | A1
| 9061579 | C2
| 9063236 | A1
| 9098142 | A1
Partitioning | Partitioning - Int. Wall 2.5 Plaster | Plaster, Plaster General, Gypsum (indoor) | Reuse | PLAN 01a | 9060603 |  | Element | 25 | 4 | 8 | 0.62178 | 0.013889 | 0.55555 | 1.4444 | 0.89811 | 0.0086357 | 0.011111 | 0.0069086
| All Connections | Connection Type
| 9060604 | C2
| 9060616 | C2
| 9060617 | C2
| 9060710 | A1
| 9060871 | C2
| 9060872 | A1
| 9060873 | C2
| 9063236 | A1
Partitioning | Partitioning - Int. Wall 2.5 Plaster | Plaster, Plaster General, Gypsum (indoor) | Reuse | PLAN 01a | 9060601 |  | Element | 25 | 4 | 8 | 0.62178 | 0.013889 | 0.55555 | 1.4444 | 0.89811 | 0.0086357 | 0.011111 | 0.0069086
| All Connections | Connection Type
| 9060602 | C2
| 9060655 | C2
| 9060656 | C2
| 9060823 | C2
| 9060824 | A1
| 9060825 | C2
| 9063236 | A1
| 9098142 | A1
Partitioning | Partitioning - Insulation 5 Rockwool | Insulation, Rockwool | Reuse | P4 + 13,96 | 9225473 |  | Element | 20 | 4 | 8 | 0.40259 | 0.11205 | 2.241 | 6.2748 | 2.5262 | 0.04511 | 0.0056025 | 0.0022555
| All Connections | Connection Type
| 7737015 | A1
| 9061677 | D1
| 9061678 | A2
| 9062575 | A2
| 9062577 | D1
| 9062734 | D1
| 9062735 | D1
| 9063236 | D1
Partitioning | Partitioning - Int. Wall 2.5 Plaster | Plaster, Plaster General, Gypsum (indoor) | Reuse | PLAN 01a | 9060605 |  | Element | 25 | 4 | 11 | 0.632 | 0.0098238 | 0.39295 | 1.0217 | 0.6457 | 0.0062086 | 0.007859 | 0.0049669
| All Connections | Connection Type
| 7731746 | A1
| 7731753 | A1
| 9060622 | C2
| 9060624 | C2
| 9060660 | C2
| 9060715 | A1
| 9062953 | C2
| 9063236 | A1
| 9063287 | A1
| 9063338 | A1
| 9063389 | A1
Partitioning | Partitioning - Int. Wall 2.5 Plaster | Plaster, Plaster General, Gypsum (indoor) | Reuse | PLAN 01a | 9060606 |  | Element | 25 | 4 | 10 | 0.63067 | 0.00813 | 0.3252 | 0.84552 | 0.53324 | 0.0051273 | 0.006504 | 0.0041019
| All Connections | Connection Type
| 7731761 | A1
| 9060639 | C2
| 9060640 | C2
| 9060661 | C2
| 9060717 | A1
| 9062711 | C2
| 9063236 | A1
| 9063287 | A1
| 9063338 | A1
| 9063389 | A1
Partitioning | Partitioning - Int. Wall 2.5 Plaster | Plaster, Plaster General, Gypsum (indoor) | Reuse | PLAN 01a | 9060604 |  | Element | 25 | 5 | 8 | 0.62178 | 0.018917 | 0.7567 | 1.9674 | 1.2233 | 0.011762 | 0.015134 | 0.00941
| All Connections | Connection Type
| 9060603 | C2
| 9060615 | C2
| 9060616 | C2
| 9060710 | A1
| 9062063 | C2
| 9062064 | A1
| 9062066 | C2
| 9063236 | A1
Partitioning | Partitioning - Insulation 5 Rockwool | Insulation, Rockwool | Recycled | P4 + 13,96 | 9225469 |  | Element | 20 | 4 | 8 | 0.38914 | 0.10458 | 2.0915 | 5.8562 | 2.2789 | 0.040695 | 0.0052288 | 0.0020347
| All Connections | Connection Type
| 7737015 | A1
| 9061677 | D1
| 9062467 | D1
| 9062571 | A2
| 9062573 | D1
| 9062580 | D1
| 9062581 | D1
| 9063236 | D1
Partitioning | Partitioning - Int. Wall 2.5 Plaster | Plaster, Plaster General, Gypsum (indoor) | Reuse | P4 + 13,96 | 9225480 |  | Element | 25 | 5 | 9 | 0.53228 | 0.12344 | 4.9374 | 12.8374 | 6.833 | 0.065702 | 0.098749 | 0.052562
| All Connections | Connection Type
| 9060607 | C2
| 9060654 | C2
| 9060658 | C2
| 9060797 | C2
| 9061633 | C2
| 9062582 | C2
| 9062685 | C2
| 9063236 | A1
| 9063535 | B2
Partitioning | Partitioning - Int. Wall Moldings 60 Wood | Timber, General | Reuse | P4 + 13,96 | 9225479 |  | Element | 27 | 3 | 3 | 0.576 | 0.00049455 | 0.049455 | -0.31792 | -0.18312 | 0.00028486 | 0.00030839 | 0.00017763
| All Connections | Connection Type
| 9060654 | C2
| 9062583 | C2
| 9063535 | C2
Partitioning | Partitioning - Int. Wall Moldings 60 Wood | Timber, General | Reuse | P4 + 13,96 | 9225568 |  | Element | 27 | 3 | 3 | 0.576 | 0.00052534 | 0.052534 | -0.33772 | -0.19453 | 0.0003026 | 0.00032759 | 0.00018869
| All Connections | Connection Type
| 9060658 | C2
| 9062583 | C2
| 9063535 | C2
Partitioning | Partitioning - Insulation 5 Rockwool | Insulation, Rockwool | Reuse | P4 + 13,96 | 9225481 |  | Element | 17 | 8 | 6 | 0.652 | 0.26227 | 5.2453 | 14.687 | 9.5759 | 0.171 | 0.013113 | 0.0085499
| All Connections | Connection Type
| 7732040 | A1
| 9060719 | A1
| 9060724 | A1
| 9062578 | A2
| 9063236 | A1
| 9063535 | A1
Partitioning | Partitioning - Int. Wall 2.5 Plaster | Plaster, Plaster General, Gypsum (indoor) | Reuse | PLAN 01a | 9060599 |  | Element | 25 | 4 | 9 | 0.62 | 0.013889 | 0.55555 | 1.4444 | 0.89555 | 0.008611 | 0.011111 | 0.0068888
| All Connections | Connection Type
| 9060600 | C2
| 9060634 | C2
| 9060635 | C2
| 9060636 | C2
| 9060712 | A1
| 9060847 | C2
| 9060848 | A1
| 9060849 | C2
| 9063236 | A1
Partitioning | Partitioning - Int. Wall 2.5 Plaster | Plaster, Plaster General, Gypsum (indoor) | Reuse | PLAN 01a | 9060600 |  | Element | 25 | 5 | 8 | 0.62178 | 0.018917 | 0.7567 | 1.9674 | 1.2233 | 0.011762 | 0.015134 | 0.00941
| All Connections | Connection Type
| 9060599 | C2
| 9060633 | C2
| 9060634 | C2
| 9060712 | A1
| 9061574 | C2
| 9061575 | A1
| 9061577 | C2
| 9063236 | A1
Partitioning | Partitioning - Int. Wall 2.5 Plaster | Plaster, Plaster General, Gypsum (indoor) | Reuse | PLAN 01a | 9060583 |  | Element | 25 | 4 | 13 | 0.56723 | 0.012195 | 0.4878 | 1.2683 | 0.71941 | 0.0069174 | 0.009756 | 0.0055339
| All Connections | Connection Type
| 7731758 | A1
| 7731760 | A1
| 7731774 | A1
| 9060637 | C2
| 9060638 | C2
| 9060676 | C2
| 9060712 | A1
| 9060846 | C2
| 9061581 | C2
| 9063236 | A1
| 9063287 | A1
| 9063338 | A1
| 9063389 | A1
Partitioning | Partitioning - Insulation 5 Rockwool | Insulation, Rockwool | Reuse | P4 + 13,96 | 9225477 |  | Element | 20 | 6 | 8 | 0.41896 | 0.40807 | 8.1615 | 22.8521 | 9.574 | 0.17096 | 0.020404 | 0.0085482
| All Connections | Connection Type
| 7734014 | A1
| 7734016 | A1
| 9062571 | A2
| 9062572 | D1
| 9062579 | A2
| 9062581 | D1
| 9063236 | D1
| 9063535 | A1
Partitioning | Partitioning - Int. Wall Moldings 60 Wood | Timber, General | Reuse | PLAN 01a | 9060616 |  | Element | 27 | 1 | 4 | 0.6 | 0.00016753 | 0.016753 | -0.1077 | -0.06462 | 0.00010052 | 0.00010447 | 6.2683e-05
| All Connections | Connection Type
| 9060603 | C2
| 9060604 | C2
| 9060615 | C2
| 9060617 | C2
Partitioning | Partitioning - Int. Wall Moldings 60 Wood | Timber, General | Reuse | PLAN 01a | 9060617 |  | Element | 27 | 1 | 4 | 0.6 | 0.000108 | 0.0108 | -0.069428 | -0.041657 | 6.48e-05 | 6.7347e-05 | 4.0408e-05
| All Connections | Connection Type
| 9060603 | C2
| 9060616 | C2
| 9060618 | C2
| 9060871 | C2
Partitioning | Partitioning - Int. Wall Moldings 60 Wood | Timber, General | Reuse | PLAN 01a | 9060614 |  | Element | 27 | 1 | 2 | 0.6 | 0.0007578 | 0.07578 | -0.48716 | -0.29229 | 0.00045468 | 0.00047255 | 0.00028353
| All Connections | Connection Type
| 9060611 | C2
| 9062062 | C2
Partitioning | Partitioning - Int. Wall Moldings 60 Wood | Timber, General | Reuse | PLAN 01a | 9060615 |  | Element | 27 | 1 | 3 | 0.6 | 4.541e-05 | 0.004541 | -0.029192 | -0.017515 | 2.7246e-05 | 2.8317e-05 | 1.699e-05
| All Connections | Connection Type
| 9060604 | C2
| 9060616 | C2
| 9062063 | C2
Partitioning | Partitioning - Int. Wall Moldings 60 Wood | Timber, General | Reuse | PLAN 01a | 9060618 |  | Element | 27 | 1 | 4 | 0.6 | 0.002346 | 0.2346 | -1.5081 | -0.90488 | 0.0014076 | 0.0014629 | 0.00087776
| All Connections | Connection Type
| 9060617 | C2
| 9060624 | C2
| 9060660 | C2
| 9060871 | C2
Partitioning | Partitioning - Int. Wall 2.5 Plaster | Plaster, Plaster General, Gypsum (indoor) | Reuse | P4 + 13,96 | 9225234 |  | Element | 25 | 5 | 11 | 0.49829 | 0.10339 | 4.1354 | 10.7521 | 5.3576 | 0.051516 | 0.082708 | 0.041212
| All Connections | Connection Type
| 9060608 | C2
| 9060671 | C2
| 9062236 | C2
| 9062443 | A1
| 9062444 | C2
| 9062461 | C2
| 9062687 | C2
| 9063236 | A1
| 9171904 | D1
| 9171905 | B2
| 9171906 | A1
Partitioning | Partitioning - Int. Wall 2.5 Plaster | Plaster, Plaster General, Gypsum (indoor) | Reuse | P4 + 13,96 | 9225356 |  | Element | 25 | 5 | 22 | 0.53096 | 0.43126 | 17.2505 | 44.8513 | 23.8141 | 0.22898 | 0.34501 | 0.18319
| All Connections | Connection Type
| 9060608 | C2
| 9060609 | C2
| 9060740 | C2
| 9060741 | C2
| 9060742 | C2
| 9060743 | C2
| 9062247 | C2
| 9062443 | A1
| 9062445 | C2
| 9062446 | C2
| 9062447 | C2
| 9062448 | C2
| 9062461 | C2
| 9062462 | C2
| 9062463 | C2
| 9062464 | C2
| 9062465 | C2
| 9062466 | C2
| 9063074 | C2
| 9063075 | A1
| 9063224 | C2
| 9063236 | A1
Partitioning | Partitioning - Insulation 10 Rockwool | Insulation, Rockwool | Reuse | P4 + 13,96 | 9225355 |  | Element | 24 | 6 | 26 | 0.532 | 1.9108 | 19.1076 | 107.0025 | 56.9253 | 1.0165 | 0.095538 | 0.050826
| All Connections | Connection Type
| 7732036 | A1
| 7732063 | A1
| 7732064 | A1
| 7732162 | A1
| 9060740 | A1
| 9060741 | A1
| 9060742 | A1
| 9060743 | A1
| 9062247 | A1
| 9062444 | A1
| 9062445 | A1
| 9062446 | A1
| 9062447 | A1
| 9062448 | A1
| 9062461 | A1
| 9062462 | A1
| 9062463 | A1
| 9062464 | A1
| 9062465 | A1
| 9062466 | A1
| 9063075 | A1
| 9063224 | A1
| 9063236 | A1
| 9101049 | A1
| 9115728 | A1
| 9171904 | A1
Partitioning | Partitioning - Int. Wall Moldings 60 Wood | Timber, General | Reuse | PLAN 01a | 9060608 |  | Element | 27 | 1 | 3 | 0.6 | 0.000862 | 0.0862 | -0.55414 | -0.33248 | 0.0005172 | 0.00053753 | 0.00032252
| All Connections | Connection Type
| 9060609 | C2
| 9062247 | C2
| 9062444 | C2
Partitioning | Partitioning - Int. Wall Moldings 60 Wood | Timber, General | Reuse | PLAN 01a | 9060609 |  | Element | 27 | 1 | 4 | 0.6 | 0.0037983 | 0.37983 | -2.4418 | -1.4651 | 0.002279 | 0.0023686 | 0.0014211
| All Connections | Connection Type
| 9060608 | C2
| 9062444 | C2
| 9063074 | C2
| 9067467 | C2
Partitioning | Partitioning - Int. Wall Moldings 60 Wood | Timber, General | Reuse | P4 + 13,96 | 9225395 |  | Element | 27 | 1 | 3 | 0.6 | 0.00026013 | 0.026013 | -0.16722 | -0.10033 | 0.00015608 | 0.00016221 | 9.7326e-05
| All Connections | Connection Type
| 9060644 | C2
| 9060831 | C2
| 9060878 | C2
Partitioning | Partitioning - Int. Wall 2.5 Plaster | Plaster, Plaster General, Gypsum (indoor) | Reuse | PLAN 01a | 9060607 |  | Element | 25 | 4 | 11 | 0.632 | 0.0098238 | 0.39295 | 1.0217 | 0.6457 | 0.0062086 | 0.007859 | 0.0049669
| All Connections | Connection Type
| 7731749 | A1
| 7731769 | A1
| 9060658 | C2
| 9060659 | C2
| 9060662 | C2
| 9060719 | A1
| 9062583 | C2
| 9063236 | A1
| 9063287 | A1
| 9063338 | A1
| 9063389 | A1
Partitioning | Partitioning - Int. Wall Moldings 60 Wood | Timber, General | Reuse | PLAN 01a | 9060612 |  | Element | 27 | 2 | 4 | 0.61231 | 0.000293 | 0.0293 | -0.18836 | -0.11533 | 0.00017941 | 0.00018271 | 0.00011188
| All Connections | Connection Type
| 9062106 | C2
| 9062110 | A1
| 9062211 | C2
| 9062229 | C2
Partitioning | Partitioning - Int. Wall Moldings 60 Wood | Timber, General | Reuse | PLAN 01a | 9060613 |  | Element | 27 | 2 | 4 | 0.61231 | 5.9255e-05 | 0.0059255 | -0.038092 | -0.023324 | 3.6282e-05 | 3.695e-05 | 2.2625e-05
| All Connections | Connection Type
| 9062062 | C2
| 9062076 | C2
| 9062188 | A1
| 9062211 | C2
Partitioning | Partitioning - Int. Wall Moldings 60 Wood | Timber, General | Reuse | PLAN 01a | 9060610 |  | Element | 27 | 2 | 4 | 0.61231 | 0.00078481 | 0.078481 | -0.50452 | -0.30892 | 0.00048055 | 0.0004894 | 0.00029966
| All Connections | Connection Type
| 9060670 | C2
| 9060681 | C2
| 9062186 | C2
| 9062188 | A1
Partitioning | Partitioning - Int. Wall Moldings 60 Wood | Timber, General | Reuse | PLAN 01a | 9060611 |  | Element | 27 | 2 | 5 | 0.6 | 0.00090131 | 0.090131 | -0.57941 | -0.34765 | 0.00054079 | 0.00056205 | 0.00033723
| All Connections | Connection Type
| 9060614 | C2
| 9060677 | C2
| 9062062 | C2
| 9062100 | C2
| 9062106 | C2
Partitioning | Partitioning - Insulation 5 Rockwool | Insulation, Rockwool | Reuse | P4 + 13,96 | 9225954 |  | Element | 20 | 4 | 8 | 0.40259 | 0.11205 | 2.241 | 6.2748 | 2.5262 | 0.04511 | 0.0056025 | 0.0022555
| All Connections | Connection Type
| 7737007 | A1
| 9063077 | D1
| 9063078 | A2
| 9063195 | A2
| 9063197 | D1
| 9063200 | D1
| 9063223 | D1
| 9063236 | D1
Partitioning | Partitioning - Insulation 5 Rockwool | Insulation, Rockwool | Recycled | P4 + 13,96 | 9225950 |  | Element | 20 | 4 | 8 | 0.38914 | 0.10458 | 2.0915 | 5.8562 | 2.2789 | 0.040695 | 0.0052288 | 0.0020347
| All Connections | Connection Type
| 7737007 | A1
| 9062974 | D1
| 9062975 | D1
| 9063077 | D1
| 9063080 | D1
| 9063191 | A2
| 9063193 | D1
| 9063236 | D1
Partitioning | Partitioning - Insulation 5 Rockwool | Insulation, Rockwool | Reuse | PLAN 01a | 9061677 |  | Element | 20 | 4 | 10 | 0.436 | 0.15514 | 3.1028 | 8.6878 | 3.7879 | 0.067641 | 0.007757 | 0.0033821
| All Connections | Connection Type
| 7732187 | A1
| 7732188 | A1
| 9061678 | A2
| 9062467 | D1
| 9062571 | A2
| 9062572 | D1
| 9062576 | D1
| 9062577 | D1
| 9063236 | D1
| 9066481 | A1
Partitioning | Partitioning - Insulation 5 Rockwool | Insulation, Rockwool | Reuse | P4 + 13,96 | 9225958 |  | Element | 20 | 3 | 5 | 0.44873 | 0.16388 | 3.2777 | 9.1775 | 4.1182 | 0.073539 | 0.0081942 | 0.0036769
| All Connections | Connection Type
| 9063195 | A2
| 9063196 | D1
| 9063199 | A2
| 9063223 | D1
| 9063236 | D1
Partitioning | Partitioning - Int. Wall 2.5 Plaster | Plaster, Plaster General, Gypsum (indoor) | Reuse | P4 + 13,96 | 9225856 |  | Element | 25 | 4 | 11 | 0.53511 | 0.067987 | 2.7195 | 7.0706 | 3.7836 | 0.036381 | 0.054389 | 0.029104
| All Connections | Connection Type
| 9060609 | C2
| 9060620 | C2
| 9060621 | C2
| 9060870 | C2
| 9062444 | C2
| 9063075 | A1
| 9063221 | C2
| 9063222 | C2
| 9063236 | A1
| 9067307 | B2
| 9067467 | C2
Partitioning | Partitioning - Int. Wall Moldings 60 Wood | Timber, General | Reuse | P4 + 13,96 | 9225855 |  | Element | 27 | 1 | 2 | 0.6 | 0.00025419 | 0.025419 | -0.1634 | -0.098043 | 0.00015251 | 0.00015851 | 9.5104e-05
| All Connections | Connection Type
| 9060627 | C2
| 9062808 | C2
Partitioning | Partitioning - Insulation 5 Rockwool | Insulation, Rockwool | Reuse | P4 + 13,96 | 9225858 |  | Element | 20 | 4 | 10 | 0.436 | 0.12994 | 2.5988 | 7.2766 | 3.1726 | 0.056654 | 0.006497 | 0.0028327
| All Connections | Connection Type
| 7732181 | A1
| 7732182 | A1
| 9063078 | A2
| 9063080 | D1
| 9063191 | A2
| 9063192 | D1
| 9063196 | D1
| 9063197 | D1
| 9063236 | D1
| 9067307 | A1
Partitioning | Partitioning - Insulation 5 Rockwool | Insulation, Rockwool | Reuse | P4 + 13,96 | 9225857 |  | Element | 17 | 11 | 11 | 0.612 | 0.18974 | 3.7948 | 10.6254 | 6.5028 | 0.11612 | 0.009487 | 0.005806
| All Connections | Connection Type
| 7732042 | A1
| 7732162 | A1
| 9060870 | A1
| 9060872 | A1
| 9062443 | A1
| 9062444 | A1
| 9063074 | A1
| 9063222 | A1
| 9063224 | A1
| 9063236 | A1
| 9067307 | A1
Partitioning | Partitioning - Int. Wall Moldings 60 Wood | Timber, General | Reuse | P4 + 13,96 | 9226104 |  | Element | 27 | 3 | 3 | 0.576 | 0.00052534 | 0.052534 | -0.33772 | -0.19453 | 0.0003026 | 0.00032759 | 0.00018869
| All Connections | Connection Type
| 9060622 | C2
| 9062953 | C2
| 9065624 | C2
Partitioning | Partitioning - Int. Wall Moldings 60 Wood | Timber, General | Reuse | P4 + 13,96 | 9226102 |  | Element | 27 | 3 | 3 | 0.576 | 0.00052534 | 0.052534 | -0.33772 | -0.19453 | 0.0003026 | 0.00032759 | 0.00018869
| All Connections | Connection Type
| 9060640 | C2
| 9062711 | C2
| 9065445 | C2
Partitioning | Partitioning - Ext. Ceiling 3.7 Steel | Plaster, Plasterboard (ceiling tiles) | Reuse | P4 + 13,96 | 9226111 |  | Element | 29 | 3 | 16 | 0.46179 | 1.2033 | 32.522 | 375.4336 | 173.3699 | 0.55567 | 0.96265 | 0.44454
| All Connections | Connection Type
| 7731121 | A1
| 7731122 | A1
| 7731123 | A1
| 7731124 | A1
| 7731125 | A1
| 7731126 | A1
| 7731127 | A1
| 7733554 | C2
| 8577784 | C2
| 8577785 | C2
| 8577787 | C2
| 8577818 | C3
| 9071500 | C2
| 9101225 | C2
| 9113066 | C2
| 9125894 | A2
Partitioning | Partitioning - Int. Wall Moldings 60 Wood | Timber, General | Reuse | P4 + 13,96 | 9226108 |  | Element | 27 | 1 | 2 | 0.6 | 0.00021168 | 0.021168 | -0.13608 | -0.081646 | 0.00012701 | 0.000132 | 7.9199e-05
| All Connections | Connection Type
| 9060609 | C2
| 9063074 | C2
Partitioning | Partitioning - Int. Floor 10 Tiles | Ceramics, Tiles and Cladding Panels (chemical connection) | Reuse | PLAN 01a | 9063461 |  | Element | 14 | 1 | 1 | 0.5 | 0.17208 | 17.208 | 187.9117 | 93.9559 | 0.08604 | 0.24091 | 0.12046
| All Connections | Connection Type
| 9063236 | D1
Partitioning | Partitioning - Int. Floor 10 Tiles | Ceramics, Tiles and Cladding Panels (chemical connection) | Reuse | PLAN 01a | 9063480 |  | Element | 14 | 2 | 4 | 0.54509 | 0.048752 | 4.8752 | 53.2375 | 29.0193 | 0.026574 | 0.068253 | 0.037204
| All Connections | Connection Type
| 9061015 | C2
| 9061016 | C2
| 9061017 | A2
| 9084938 | D1
Partitioning | Partitioning - Int. Floor Insulation - 140 Polystyren | Insulation, Expanded Polystyrene (EPS, PIR) | Recycled | PLAN 01 | 9063389 |  | Element | 10 | 10 | 98 | 0.35143 | 18.0106 | 128.6469 | 1333.2326 | 468.538 | 6.3295 | 0.40524 | 0.14241
| All Connections | Connection Type
| 7731741 | A1
| 7731743 | A1
| 7731745 | A1
| 7731746 | A1
| 7731747 | A1
| 7731748 | A1
| 7731749 | A1
| 7731750 | A1
| 7731751 | A1
| 7731752 | A1
| 7731753 | A1
| 7731754 | A1
| 7731755 | A1
| 7731756 | A1
| 7731757 | A1
| 7731758 | A1
| 7731759 | A1
| 7731760 | A1
| 7731761 | A1
| 7731762 | A1
| 7731763 | A1
| 7731764 | A1
| 7731765 | A1
| 7731766 | A1
| 7731767 | A1
| 7731768 | A1
| 7731769 | A1
| 7731770 | A1
| 7731771 | A1
| 7731772 | A1
| 7731773 | A1
| 7731774 | A1
| 7731775 | A1
| 7731776 | A1
| 7731777 | A1
| 7731778 | A1
| 7731779 | A1
| 7731780 | A1
| 7731781 | A1
| 7731870 | A1
| 7731871 | A1
| 7731873 | A1
| 7731890 | A1
| 7731891 | A1
| 7731893 | A1
| 7731894 | A1
| 7731896 | A1
| 7731897 | A1
| 7732650 | A1
| 7732651 | A1
| 7732683 | A1
| 7732684 | A1
| 7732685 | A1
| 7733542 | A1
| 7733923 | A1
| 7733970 | A1
| 7733972 | A1
| 7733973 | A1
| 7733975 | A1
| 7733976 | A1
| 7733978 | A1
| 9060581 | A1
| 9060582 | A1
| 9060583 | A1
| 9060605 | A1
| 9060606 | A1
| 9060607 | A1
| 9060660 | A1
| 9060661 | A1
| 9060662 | A1
| 9060670 | A1
| 9060671 | A1
| 9060672 | A1
| 9060673 | A1
| 9060674 | A1
| 9060675 | A1
| 9060710 | A1
| 9060711 | A1
| 9060712 | A1
| 9060713 | A1
| 9060715 | A1
| 9060716 | A1
| 9060717 | A1
| 9060718 | A1
| 9060719 | A1
| 9060726 | A1
| 9060727 | A1
| 9060728 | A1
| 9060729 | A1
| 9060730 | A1
| 9062460 | D1
| 9063338 | D2
| 9069838 | A1
| 9073637 | A1
| 9087329 | A1
| 9090783 | A1
| 9092134 | A1
| 9098142 | A1
Partitioning | Partitioning - Int. Floor 10 Tiles | Ceramics, Tiles and Cladding Panels (chemical connection) | Reuse | PLAN 01a | 9063441 |  | Element | 14 | 1 | 1 | 0.5 | 0.033109 | 3.3109 | 36.1553 | 18.0776 | 0.016555 | 0.046353 | 0.023176
| All Connections | Connection Type
| 9063236 | D1
Partitioning | Partitioning - Int. Wall 2.5 Plaster | Plaster, Plaster General, Gypsum (indoor) | Reuse | PLAN 01a | 9060581 |  | Element | 25 | 4 | 13 | 0.56723 | 0.012195 | 0.4878 | 1.2683 | 0.71941 | 0.0069174 | 0.009756 | 0.0055339
| All Connections | Connection Type
| 7731750 | A1
| 7731752 | A1
| 7731772 | A1
| 9060619 | C2
| 9060620 | C2
| 9060710 | A1
| 9060870 | C2
| 9062186 | C2
| 9062230 | C2
| 9063236 | A1
| 9063287 | A1
| 9063338 | A1
| 9063389 | A1
Partitioning | Partitioning - Int. Wall 2.5 Plaster | Plaster, Plaster General, Gypsum (indoor) | Reuse | PLAN 01a | 9060582 |  | Element | 25 | 5 | 15 | 0.56667 | 0.013889 | 0.55555 | 1.4444 | 0.81851 | 0.0078703 | 0.011111 | 0.0062962
| All Connections | Connection Type
| 7731766 | A1
| 7731768 | A1
| 7731778 | A1
| 9060645 | C2
| 9060646 | C2
| 9060822 | C2
| 9060944 | C2
| 9060945 | A1
| 9060981 | C2
| 9060983 | C2
| 9063236 | A1
| 9063287 | A1
| 9063338 | A1
| 9063389 | A1
| 9098142 | A1
Partitioning | Partitioning - Int. Wall 2.5 Plaster | Plaster, Plaster General, Gypsum (indoor) | Reuse | P4 + 13,96 | 9225663 |  | Element | 25 | 4 | 13 | 0.49636 | 0.075036 | 3.0014 | 7.8038 | 3.8735 | 0.037245 | 0.060029 | 0.029796
| All Connections | Connection Type
| 7732038 | A1
| 9060627 | C2
| 9060637 | C2
| 9060766 | C2
| 9060767 | C2
| 9060846 | C2
| 9060848 | A1
| 9060855 | C2
| 9062809 | A1
| 9063072 | C2
| 9063073 | C2
| 9063236 | A1
| 9067204 | B2
Partitioning | Partitioning - Insulation 5 Rockwool | Insulation, Rockwool | Reuse | P4 + 13,96 | 9225609 |  | Element | 20 | 6 | 11 | 0.41476 | 0.44171 | 8.8342 | 24.7358 | 10.2594 | 0.1832 | 0.022085 | 0.0091602
| All Connections | Connection Type
| 7734011 | A1
| 7734013 | A1
| 9062575 | A2
| 9062576 | D1
| 9062733 | A2
| 9062735 | D1
| 9062925 | A2
| 9062926 | D1
| 9062927 | D1
| 9063236 | D1
| 9065445 | A1
Partitioning | Partitioning - Int. Wall Moldings 60 Wood | Timber, General | Reuse | P4 + 13,96 | 9225570 |  | Element | 27 | 1 | 3 | 0.6 | 0.00015755 | 0.015755 | -0.10128 | -0.06077 | 9.4532e-05 | 9.8247e-05 | 5.8948e-05
| All Connections | Connection Type
| 9060671 | C2
| 9060680 | C2
| 9062247 | C2
Partitioning | Partitioning - Int. Wall Moldings 60 Wood | Timber, General | Reuse | P4 + 13,96 | 9225569 |  | Element | 27 | 1 | 3 | 0.6 | 0.00015755 | 0.015755 | -0.10128 | -0.06077 | 9.4532e-05 | 9.8247e-05 | 5.8948e-05
| All Connections | Connection Type
| 9060673 | C2
| 9060682 | C2
| 9061695 | C2
Partitioning | Partitioning - Int. Wall 2.5 Plaster | Plaster, Plaster General, Gypsum (indoor) | Reuse | P4 + 13,96 | 9225589 |  | Element | 25 | 5 | 9 | 0.53733 | 0.12853 | 5.1412 | 13.3671 | 7.1826 | 0.069063 | 0.10282 | 0.055251
| All Connections | Connection Type
| 9060606 | C2
| 9060640 | C2
| 9060641 | C2
| 9060717 | A1
| 9060770 | C2
| 9060830 | C2
| 9063236 | A1
| 9065445 | B2
| 9065491 | C2
Partitioning | Partitioning - Insulation 5 Rockwool | Insulation, Rockwool | Reuse | P4 + 13,96 | 9225571 |  | Element | 17 | 8 | 6 | 0.652 | 0.26283 | 5.2566 | 14.7185 | 9.5964 | 0.17137 | 0.013141 | 0.0085683
| All Connections | Connection Type
| 7732161 | A1
| 9060717 | A1
| 9060718 | A1
| 9062732 | A2
| 9063236 | A1
| 9065445 | A1
Partitioning | Partitioning - Int. Wall 2.5 Plaster | Plaster, Plaster General, Gypsum (indoor) | Reuse | P4 + 13,96 | 9225780 |  | Element | 25 | 5 | 10 | 0.53612 | 0.12853 | 5.1412 | 13.3671 | 7.1664 | 0.068908 | 0.10282 | 0.055126
| All Connections | Connection Type
| 9060605 | C2
| 9060622 | C2
| 9060623 | C2
| 9060625 | C2
| 9060716 | A1
| 9060746 | C2
| 9060854 | C2
| 9063236 | A1
| 9065624 | B2
| 9065689 | C2
Partitioning | Partitioning - Insulation 5 Rockwool | Insulation, Rockwool | Reuse | P4 + 13,96 | 9225762 |  | Element | 17 | 8 | 6 | 0.652 | 0.26283 | 5.2566 | 14.7185 | 9.5964 | 0.17137 | 0.013141 | 0.0085683
| All Connections | Connection Type
| 7732037 | A1
| 9060715 | A1
| 9060716 | A1
| 9062972 | A2
| 9063236 | A1
| 9065624 | A1
Partitioning | Partitioning - Int. Wall Moldings 60 Wood | Timber, General | Reuse | P4 + 13,96 | 9225854 |  | Element | 27 | 1 | 2 | 0.6 | 0.0002559 | 0.02559 | -0.16451 | -0.098703 | 0.00015354 | 0.00015957 | 9.5745e-05
| All Connections | Connection Type
| 9060637 | C2
| 9062808 | C2
Partitioning | Partitioning - Insulation 5 Rockwool | Insulation, Rockwool | Reuse | P4 + 13,96 | 9225800 |  | Element | 20 | 6 | 10 | 0.41771 | 0.43424 | 8.6847 | 24.3172 | 10.1576 | 0.18139 | 0.021712 | 0.0090693
| All Connections | Connection Type
| 7734008 | A1
| 7734010 | A1
| 9062929 | A2
| 9062930 | D1
| 9062973 | A2
| 9062975 | D1
| 9063191 | A2
| 9063192 | D1
| 9063236 | D1
| 9065624 | A1
Partitioning | Partitioning - Insulation 5 Rockwool | Insulation, Rockwool | Reuse | P4 + 13,96 | 9225665 |  | Element | 20 | 4 | 10 | 0.436 | 0.12994 | 2.5988 | 7.2766 | 3.1726 | 0.056654 | 0.006497 | 0.0028327
| All Connections | Connection Type
| 7732184 | A1
| 7732185 | A1
| 9062812 | A2
| 9062814 | D1
| 9062925 | A2
| 9062926 | D1
| 9062930 | D1
| 9062931 | D1
| 9063236 | D1
| 9067204 | A1
Partitioning | Partitioning - Insulation 5 Rockwool | Insulation, Rockwool | Reuse | P4 + 13,96 | 9225664 |  | Element | 17 | 10 | 10 | 0.612 | 0.18974 | 3.7948 | 10.6254 | 6.5028 | 0.11612 | 0.009487 | 0.005806
| All Connections | Connection Type
| 7732038 | A1
| 7732048 | A1
| 7732050 | A1
| 9060767 | A1
| 9060848 | A1
| 9060855 | A1
| 9060858 | A1
| 9062808 | A1
| 9063236 | A1
| 9067204 | A1
Partitioning | Partitioning - Insulation 5 Rockwool | Insulation, Rockwool | Reuse | P4 + 13,96 | 9225760 |  | Element | 20 | 4 | 8 | 0.40259 | 0.11205 | 2.241 | 6.2748 | 2.5262 | 0.04511 | 0.0056025 | 0.0022555
| All Connections | Connection Type
| 7732690 | A1
| 9062811 | D1
| 9062812 | A2
| 9062929 | A2
| 9062931 | D1
| 9062974 | D1
| 9062975 | D1
| 9063236 | D1
Partitioning | Partitioning - Insulation 5 Rockwool | Insulation, Rockwool | Reuse | P4 + 13,96 | 9225756 |  | Element | 20 | 3 | 7 | 0.41754 | 0.0971 | 1.942 | 5.4376 | 2.2704 | 0.040543 | 0.004855 | 0.0020272
| All Connections | Connection Type
| 7732690 | A1
| 9062734 | D1
| 9062811 | D1
| 9062814 | D1
| 9062925 | A2
| 9062927 | D1
| 9063236 | D1
Partitioning | Partitioning - Int. Wall Moldings 60 Wood | Timber, General | Reuse | PLAN 01a | 9060619 |  | Element | 27 | 2 | 3 | 0.6 | 0.000108 | 0.0108 | -0.069428 | -0.041657 | 6.48e-05 | 6.7347e-05 | 4.0408e-05
| All Connections | Connection Type
| 9060581 | C2
| 9060620 | C2
| 9062230 | C2
Partitioning | Partitioning - Int. Floor 10 Tiles | Ceramics, Tiles and Cladding Panels (chemical connection) | Reuse | PLAN 01a | 9075355 |  | Element | 14 | 1 | 1 | 0.5 | 0.12095 | 12.0948 | 132.0755 | 66.0378 | 0.060474 | 0.16933 | 0.084664
| All Connections | Connection Type
| 9063236 | D1
Partitioning | Partitioning - Int. Floor 10 Tiles | Ceramics, Tiles and Cladding Panels (chemical connection) | Reuse | PLAN 01a | 9075366 |  | Element | 14 | 1 | 1 | 0.5 | 0.033034 | 3.3034 | 36.0728 | 18.0364 | 0.016517 | 0.046247 | 0.023124
| All Connections | Connection Type
| 9063236 | D1
Partitioning | Partitioning - Waterproofing 2+2 40 Bitumen | Bitumen, Straight-run | Recycled | PLAN 01 | 9073599 |  | Element | 8 | 11 | 4 | 0.376 | 0.82947 | 20.7368 | 166.2636 | 62.5151 | 0.31188 | 0.87095 | 0.32748
| All Connections | Connection Type
| 9063236 | D1
| 9063287 | D1
| 9073580 | D1
| 9073618 | D1
Partitioning | Partitioning - Trapezoidal sheet 5.5 Steel | Steel, Sheet galvanised (finishing outside: roofing) | Reuse | PLAN 01 | 9073637 |  | Element | 10 | 3 | 3 | 0.684 | 1.1405 | 20.7368 | 24710.6039 | 16902.0531 | 0.78012 | 8.9531 | 6.1239
| All Connections | Connection Type
| 9063338 | C2
| 9063389 | A1
| 9073618 | C2
Partitioning | Partitioning - Int. Floor 10 Tiles | Ceramics, Tiles and Cladding Panels (chemical connection) | Reuse | PLAN 01a | 9075464 |  | Element | 14 | 1 | 1 | 0.5 | 0.12095 | 12.0948 | 132.0755 | 66.0378 | 0.060474 | 0.16933 | 0.084664
| All Connections | Connection Type
| 9063236 | D1
Partitioning | Partitioning - Int. Wall Moldings 60 Wood | Timber, General | Reuse | P4 + 13,96 | 9225063 |  | Element | 27 | 2 | 2 | 0.6 | 3.941e-05 | 0.003941 | -0.025335 | -0.015201 | 2.3646e-05 | 2.4575e-05 | 1.4745e-05
| All Connections | Connection Type
| 9060613 | C2
| 9062062 | C2
Partitioning | Partitioning - Int. Floor 10 Tiles | Ceramics, Tiles and Cladding Panels (chemical connection) | Reuse | PLAN 01a | 9075374 |  | Element | 14 | 1 | 1 | 0.5 | 0.17205 | 17.2047 | 187.8754 | 93.9377 | 0.086024 | 0.24087 | 0.12043
| All Connections | Connection Type
| 9063236 | D1
Partitioning | Partitioning - Int. Floor 10 Tiles | Ceramics, Tiles and Cladding Panels (chemical connection) | Reuse | PLAN 01a | 9075385 |  | Element | 14 | 2 | 4 | 0.54509 | 0.048836 | 4.8836 | 53.3289 | 29.0691 | 0.02662 | 0.06837 | 0.037268
| All Connections | Connection Type
| 9061668 | C2
| 9061669 | C2
| 9061670 | A2
| 9090773 | D1
Partitioning | Partitioning - Int. Wall 1.25 Plaster | Plaster, Plasterboard (walls) | Reuse | P4 + 13,96 | 9225085 |  | Element | 25 | 4 | 9 | 0.637 | 0.052968 | 4.2375 | 16.5262 | 10.5272 | 0.033741 | 0.042375 | 0.026993
| All Connections | Connection Type
| 7732047 | A1
| 9062064 | A1
| 9062070 | C2
| 9062093 | A1
| 9062095 | C2
| 9062108 | A1
| 9062160 | C2
| 9062161 | C2
| 9063236 | A1
Partitioning | Partitioning - Insulation 10 Rockwool | Insulation, Rockwool | Reuse | P4 + 13,96 | 9225080 |  | Element | 24 | 6 | 21 | 0.532 | 0.7098 | 7.098 | 39.7488 | 21.1464 | 0.37761 | 0.03549 | 0.018881
| All Connections | Connection Type
| 7732047 | A1
| 9060711 | A1
| 9060727 | A1
| 9060761 | A1
| 9060762 | A1
| 9060763 | A1
| 9060781 | A1
| 9060782 | A1
| 9060855 | A1
| 9062060 | A1
| 9062061 | A1
| 9062064 | A1
| 9062070 | A1
| 9062094 | A1
| 9062095 | A1
| 9062096 | A1
| 9062097 | A1
| 9062098 | A1
| 9062108 | A1
| 9062160 | A1
| 9063236 | A1
Partitioning | Partitioning - Insulation 5 Rockwool | Insulation, Rockwool | Reuse | P4 + 13,96 | 9225088 |  | Element | 20 | 7 | 10 | 0.612 | 0.23205 | 4.641 | 12.9949 | 7.9529 | 0.14202 | 0.011603 | 0.0071008
| All Connections | Connection Type
| 9062062 | A1
| 9062064 | A1
| 9062100 | A1
| 9062102 | A1
| 9062103 | A1
| 9062104 | A1
| 9062105 | A1
| 9062108 | A1
| 9063236 | A1
| 9115322 | A1
Partitioning | Partitioning - Int. Wall 2.5 Plaster | Plaster, Plaster General, Gypsum (indoor) | Reuse | P4 + 13,96 | 9225087 |  | Element | 25 | 5 | 9 | 0.62 | 0.088195 | 3.5278 | 9.1723 | 5.6868 | 0.054681 | 0.070556 | 0.043745
| All Connections | Connection Type
| 9060611 | C2
| 9062062 | C2
| 9062101 | A1
| 9062103 | C2
| 9062104 | C2
| 9062105 | C2
| 9062106 | C2
| 9062108 | A1
| 9063236 | A1
Partitioning | Partitioning - Int. Floor 10 Tiles | Ceramics, Tiles and Cladding Panels (chemical connection) | Reuse | PLAN 01 | 9073561 |  | Element | 14 | 2 | 4 | 0.53 | 0.20737 | 20.7368 | 226.446 | 120.0164 | 0.10991 | 0.29032 | 0.15387
| All Connections | Connection Type
| 9064421 | C2
| 9064709 | C2
| 9064729 | C2
| 9073580 | D1
Partitioning | Partitioning - Bitumen 5 Mortar | Bitumen, Straight-run | Recycled | PLAN 01 | 9073580 |  | Element | 12 | 2 | 3 | 0.376 | 0.10368 | 20.7368 | 20.7829 | 7.8144 | 0.038985 | 0.10887 | 0.040934
| All Connections | Connection Type
| 9063236 | D1
| 9073561 | D1
| 9073599 | D1
Partitioning | Partitioning - Trapezoidal sheet 5.5 Steel | Steel, Sheet galvanised (finishing outside: roofing) | Reuse | PLAN 01a | 9069838 |  | Element | 10 | 8 | 32 | 0.53192 | 1.7887 | 32.522 | 38754.1495 | 20614.1379 | 0.95145 | 14.0414 | 7.4689
| All Connections | Connection Type
| 7731295 | C2
| 7731296 | C2
| 7731298 | C2
| 7731299 | C2
| 7731300 | C2
| 7731301 | C2
| 7731316 | C2
| 7731317 | C2
| 7731318 | C2
| 7731319 | C2
| 7731873 | C2
| 7733542 | C2
| 7733543 | C2
| 7733923 | C2
| 7733924 | C2
| 7733925 | C2
| 7733926 | C2
| 7733927 | C2
| 9063338 | C2
| 9063389 | A1
| 9069687 | C2
| 9087287 | C2
| 9087329 | A1
| 9090781 | C2
| 9090783 | A1
| 9092132 | C2
| 9092134 | A1
| 9125627 | A2
| 9183101 | C2
| 9183215 | C2
| 9183285 | C2
| 9183345 | C2
Partitioning | Partitioning - Ext. Ceiling 3.7 Steel | Plaster, Plasterboard (ceiling tiles) | Reuse | PLAN 01a | 9071450 |  | Element | 29 | 2 | 16 | 0.46179 | 1.2033 | 32.522 | 375.4336 | 173.3699 | 0.55567 | 0.96265 | 0.44454
| All Connections | Connection Type
| 7731121 | A1
| 7731122 | A1
| 7731123 | A1
| 7731124 | A1
| 7731125 | A1
| 7731126 | A1
| 7731127 | A1
| 7733554 | C2
| 8577784 | C2
| 8577785 | C2
| 8577787 | C2
| 8577818 | C3
| 9071500 | C2
| 9101225 | C2
| 9113066 | C2
| 9125894 | A2
Partitioning | Partitioning - Int. Floor Insulation - 140 Polystyren | Insulation, Expanded Polystyrene (EPS, PIR) | Recycled | PLAN 01a | 9092134 |  | Element | 10 | 4 | 17 | 0.35015 | 1.1215 | 8.011 | 83.0215 | 29.0703 | 0.39271 | 0.025235 | 0.008836
| All Connections | Connection Type
| 7731295 | A1
| 7731298 | A1
| 7731740 | A1
| 7731750 | A1
| 7731752 | A1
| 7731754 | A1
| 7731756 | A1
| 7733542 | A1
| 7733543 | A1
| 7733924 | A1
| 7733925 | A1
| 9060704 | A1
| 9060705 | A1
| 9060727 | A1
| 9063389 | A1
| 9069838 | A1
| 9092132 | D2
Partitioning | Partitioning - Int. Floor 10 Tiles | Ceramics, Tiles and Cladding Panels (chemical connection) | Reuse | P2 + 7,56 | 9097299 |  | Element | 14 | 1 | 2 | 0.58 | 0.20737 | 20.7368 | 226.446 | 131.3387 | 0.12027 | 0.29032 | 0.16838
| All Connections | Connection Type
| 9097301 | D1
| 9126037 | A2
Partitioning | Partitioning - Int. Floor Insulation - 140 Polystyren | Insulation, Expanded Polystyrene (EPS, PIR) | Recycled | PLAN 01a | 9087329 |  | Element | 10 | 4 | 14 | 0.36574 | 1.1004 | 7.8603 | 81.4605 | 29.793 | 0.40247 | 0.02476 | 0.0090556
| All Connections | Connection Type
| 7731300 | A1
| 7731301 | A1
| 7731744 | A1
| 7731766 | A1
| 7731768 | A1
| 7732650 | A1
| 7732651 | A1
| 9060708 | A1
| 9060709 | A1
| 9063389 | A1
| 9069838 | A1
| 9087287 | D2
| 9183101 | A1
| 9183285 | A1
Partitioning | Partitioning - Int. Floor Insulation - 140 Polystyren | Insulation, Expanded Polystyrene (EPS, PIR) | Recycled | PLAN 01a | 9090783 |  | Element | 10 | 4 | 17 | 0.35015 | 1.1192 | 7.9942 | 82.8478 | 29.0095 | 0.39189 | 0.025182 | 0.0088175
| All Connections | Connection Type
| 7731296 | A1
| 7731299 | A1
| 7731742 | A1
| 7731758 | A1
| 7731760 | A1
| 7731762 | A1
| 7731764 | A1
| 7733543 | A1
| 7733926 | A1
| 7733927 | A1
| 9060706 | A1
| 9060707 | A1
| 9060729 | A1
| 9063389 | A1
| 9069838 | A1
| 9090781 | D2
| 9183101 | A1
Partitioning | Partitioning - Int. Wall Moldings 60 Wood | Timber, General | Reuse | P4 + 13,96 | 9225023 |  | Element | 27 | 2 | 4 | 0.61231 | 0.00021566 | 0.021566 | -0.13864 | -0.084889 | 0.00013205 | 0.00013448 | 8.2345e-05
| All Connections | Connection Type
| 9060630 | C2
| 9061486 | C2
| 9061580 | C2
| 9061583 | A1
Partitioning | Partitioning - Trapezoidal sheet 5.5 Steel | Steel, Sheet galvanised (finishing outside: roofing) | Reuse | P2 + 7,56 | 9097307 |  | Element | 10 | 6 | 3 | 0.668 | 1.1278 | 20.5056 | 24435.1204 | 16322.6604 | 0.75338 | 8.8533 | 5.914
| All Connections | Connection Type
| 9093866 | C1
| 9097305 | C2
| 9126037 | C1
Partitioning | Partitioning - Bitumen 5 Mortar | Bitumen, Straight-run | Reuse | P2 + 7,56 | 9097301 |  | Element | 12 | 3 | 3 | 0.44267 | 0.10253 | 20.5056 | 20.5513 | 9.0974 | 0.045386 | 0.10765 | 0.047655
| All Connections | Connection Type
| 9097299 | D1
| 9097303 | D1
| 9126037 | A2
Partitioning | Partitioning - Waterproofing 2+2 40 Bitumen | Bitumen, Straight-run | Reuse | P2 + 7,56 | 9097303 |  | Element | 10 | 6 | 5 | 0.401 | 0.82947 | 20.7368 | 166.2636 | 66.6717 | 0.33262 | 0.87095 | 0.34925
| All Connections | Connection Type
| 9093850 | D2
| 9093864 | D2
| 9097301 | D1
| 9097305 | D1
| 9126037 | A2
Partitioning | Partitioning - Int. Floor 10 Tiles | Ceramics, Tiles and Cladding Panels (chemical connection) | Reuse | PLAN 01a | 9075483 |  | Element | 14 | 1 | 1 | 0.5 | 0.16757 | 16.7569 | 182.9854 | 91.4927 | 0.083785 | 0.2346 | 0.1173
| All Connections | Connection Type
| 9063236 | D1
Partitioning | Partitioning - Int. Floor 10 Tiles | Ceramics, Tiles and Cladding Panels (chemical connection) | Reuse | PLAN 01a | 9075494 |  | Element | 14 | 2 | 4 | 0.54509 | 0.048836 | 4.8836 | 53.3289 | 29.0691 | 0.02662 | 0.06837 | 0.037268
| All Connections | Connection Type
| 9062031 | C2
| 9062032 | C2
| 9062033 | A2
| 9092124 | D1
Partitioning | Partitioning - Int. Wall Moldings 60 Wood | Timber, General | Reuse | P4 + 13,96 | 9225062 |  | Element | 27 | 1 | 3 | 0.6 | 0.0010166 | 0.10166 | -0.65352 | -0.39211 | 0.00060995 | 0.00063393 | 0.00038036
| All Connections | Connection Type
| 9060623 | C2
| 9060854 | C2
| 9062063 | C2
Partitioning | Partitioning - Int. Floor 10 Tiles | Ceramics, Tiles and Cladding Panels (chemical connection) | Reuse | PLAN 01a | 9075475 |  | Element | 14 | 1 | 1 | 0.5 | 0.033034 | 3.3034 | 36.0728 | 18.0364 | 0.016517 | 0.046247 | 0.023124
| All Connections | Connection Type
| 9063236 | D1
Partitioning | Partitioning - Int. Wall 2.5 Plaster | Plaster, Plaster General, Gypsum (indoor) | Reuse | P4 + 13,96 | 9225050 |  | Element | 25 | 5 | 13 | 0.48952 | 0.13364 | 5.3457 | 13.8988 | 6.8038 | 0.065421 | 0.10691 | 0.052337
| All Connections | Connection Type
| 9060604 | C2
| 9060615 | C2
| 9060854 | C2
| 9062064 | A1
| 9062065 | B2
| 9062066 | C2
| 9062067 | C2
| 9062068 | C2
| 9062069 | C2
| 9062071 | C2
| 9062072 | C2
| 9062075 | C2
| 9063236 | A1
Partitioning | Partitioning - Int. Wall 2.5 Plaster | Plaster, Plaster General, Gypsum (indoor) | Reuse | P4 + 13,96 | 9225049 |  | Element | 25 | 5 | 16 | 0.55231 | 0.085499 | 3.42 | 8.8919 | 4.9111 | 0.047222 | 0.068399 | 0.037777
| All Connections | Connection Type
| 9060611 | C2
| 9060613 | C2
| 9060614 | C2
| 9062064 | A1
| 9062066 | C2
| 9062067 | C2
| 9062068 | C2
| 9062073 | C2
| 9062074 | C2
| 9062076 | C2
| 9062100 | C2
| 9062101 | A1
| 9062105 | C2
| 9062187 | A1
| 9062211 | C2
| 9063236 | A1
Partitioning | 90x210 cm | Timber, Softwood, treated (window/door frame, finishing facade) | Reuse | P4 + 13,96 | 9225052 |  | Component | 31 | 2 | 4 | 0.685 | 0.12741 | 2.6176 | -88.6046 | -60.6941 | 0.087278 | 0.068585 | 0.046981
| All Connections | Connection Type
| 9062063 | B2
| 9062064 | A1
| 9062066 | B2
| 9062067 | B2
Partitioning | Partitioning - Insulation 10 Rockwool | Insulation, Rockwool | Reuse | P4 + 13,96 | 9225051 |  | Element | 24 | 6 | 30 | 0.532 | 0.66409 | 6.781 | 37.1889 | 19.7845 | 0.35329 | 0.033204 | 0.017665
| All Connections | Connection Type
| 7732043 | A1
| 7732045 | A1
| 7732047 | A1
| 7732061 | A1
| 9060604 | A1
| 9060710 | A1
| 9060711 | A1
| 9060854 | A1
| 9062062 | A1
| 9062063 | A1
| 9062065 | A1
| 9062066 | A1
| 9062067 | A1
| 9062068 | A1
| 9062069 | A1
| 9062070 | A1
| 9062071 | A1
| 9062072 | A1
| 9062073 | A1
| 9062074 | A1
| 9062093 | A1
| 9062094 | A1
| 9062098 | A1
| 9062101 | A1
| 9062102 | A1
| 9062105 | A1
| 9062187 | A1
| 9062206 | A1
| 9063236 | A1
| 9115322 | A1
Partitioning | Partitioning - Int. Wall Moldings 60 Wood | Timber, General | Reuse | PLAN 01a | 9065491 |  | Element | 27 | 3 | 3 | 0.576 | 0.00052534 | 0.052534 | -0.33772 | -0.19453 | 0.0003026 | 0.00032759 | 0.00018869
| All Connections | Connection Type
| 9060640 | C2
| 9062711 | C2
| 9065445 | C2
Partitioning | Partitioning - Insulation 10 Rockwool | Insulation, Rockwool | Reuse | PLAN 01a | 9061671 |  | Element | 24 | 5 | 16 | 0.548 | 1.0049 | 10.0485 | 56.2717 | 30.8369 | 0.55066 | 0.050243 | 0.027533
| All Connections | Connection Type
| 7732655 | A1
| 9060709 | A1
| 9060724 | A1
| 9060882 | A1
| 9060939 | A1
| 9061629 | A1
| 9061672 | A1
| 9061673 | A1
| 9061674 | A1
| 9061675 | A1
| 9062087 | A1
| 9062088 | A1
| 9062089 | A1
| 9062090 | A1
| 9063236 | A1
| 9084938 | A1
Partitioning | Partitioning - Int. Wall Moldings 60 Wood | Timber, General | Reuse | PLAN 01a | 9060628 |  | Element | 27 | 2 | 4 | 0.61231 | 0.00078481 | 0.078481 | -0.50452 | -0.30892 | 0.00048055 | 0.0004894 | 0.00029966
| All Connections | Connection Type
| 9060672 | C2
| 9060683 | C2
| 9061581 | C2
| 9061583 | A1
Partitioning | Partitioning - Int. Wall 1.25 Plaster | Plaster, Plasterboard (walls) | Reuse | PLAN 01a | 9061673 |  | Element | 25 | 4 | 7 | 0.6376 | 0.052231 | 4.1785 | 16.2962 | 10.3904 | 0.033303 | 0.041785 | 0.026642
| All Connections | Connection Type
| 7732655 | A1
| 9060939 | A1
| 9061629 | C2
| 9061671 | A1
| 9061672 | C2
| 9061674 | C2
| 9063236 | A1
Partitioning | Partitioning - Int. Wall Moldings 60 Wood | Timber, General | Reuse | P4 + 13,96 | 9225216 |  | Element | 27 | 2 | 3 | 0.616 | 0.00020966 | 0.020966 | -0.13478 | -0.083025 | 0.00012915 | 0.00013074 | 8.0536e-05
| All Connections | Connection Type
| 9060612 | C2
| 9062188 | A1
| 9062211 | C2
Partitioning | Partitioning - Int. Wall 2.5 Plaster | Plaster, Plaster General, Gypsum (indoor) | Reuse | P4 + 13,96 | 9225198 |  | Element | 25 | 5 | 12 | 0.538 | 0.031245 | 1.2498 | 3.2495 | 1.7482 | 0.01681 | 0.024996 | 0.013448
| All Connections | Connection Type
| 9060612 | C2
| 9060613 | C2
| 9062062 | C2
| 9062106 | C2
| 9062108 | A1
| 9062158 | C2
| 9062187 | A1
| 9062188 | B2
| 9062208 | C2
| 9062229 | C2
| 9062231 | C2
| 9063236 | A1
Partitioning | Partitioning - Int. Wall Moldings 60 Wood | Timber, General | Reuse | PLAN 01a | 9065689 |  | Element | 27 | 3 | 3 | 0.576 | 0.00052534 | 0.052534 | -0.33772 | -0.19453 | 0.0003026 | 0.00032759 | 0.00018869
| All Connections | Connection Type
| 9060622 | C2
| 9062953 | C2
| 9065624 | C2
Partitioning | Partitioning - Int. Wall Moldings 60 Wood | Timber, General | Reuse | P4 + 13,96 | 9225217 |  | Element | 27 | 2 | 4 | 0.61231 | 0.00011879 | 0.011879 | -0.076364 | -0.046758 | 7.2735e-05 | 7.4075e-05 | 4.5357e-05
| All Connections | Connection Type
| 9060581 | C2
| 9060619 | C2
| 9062186 | C2
| 9062188 | A1
Partitioning | Partitioning - Int. Wall Moldings 60 Wood | Timber, General | Reuse | PLAN 01a | 9060622 |  | Element | 27 | 2 | 4 | 0.6 | 7.8e-05 | 0.0078 | -0.050143 | -0.030086 | 4.68e-05 | 4.864e-05 | 2.9184e-05
| All Connections | Connection Type
| 9060605 | C2
| 9060624 | C2
| 9062953 | C2
| 9065689 | C2
Partitioning | Partitioning - Int. Wall Moldings 60 Wood | Timber, General | Reuse | PLAN 01a | 9060623 |  | Element | 27 | 2 | 4 | 0.6 | 0.0025855 | 0.25855 | -1.6621 | -0.99727 | 0.0015513 | 0.0016123 | 0.00096738
| All Connections | Connection Type
| 9060625 | C2
| 9060854 | C2
| 9062075 | C2
| 9062953 | C2
Partitioning | Partitioning - Int. Wall Moldings 60 Wood | Timber, General | Reuse | PLAN 01a | 9060620 |  | Element | 27 | 1 | 5 | 0.6 | 0.0022023 | 0.22023 | -1.4158 | -0.84945 | 0.0013214 | 0.0013733 | 0.00082399
| All Connections | Connection Type
| 9060581 | C2
| 9060619 | C2
| 9060621 | C2
| 9060870 | C2
| 9063074 | C2
Partitioning | Partitioning - Int. Wall Moldings 60 Wood | Timber, General | Reuse | PLAN 01a | 9060621 |  | Element | 27 | 1 | 2 | 0.6 | 0.00025587 | 0.025587 | -0.16449 | -0.098694 | 0.00015352 | 0.00015956 | 9.5736e-05
| All Connections | Connection Type
| 9060620 | C2
| 9063074 | C2
Partitioning | Partitioning - Int. Wall Moldings 60 Wood | Timber, General | Reuse | PLAN 01a | 9060626 |  | Element | 27 | 1 | 3 | 0.6 | 0.00090451 | 0.090451 | -0.58147 | -0.34888 | 0.0005427 | 0.00056404 | 0.00033842
| All Connections | Connection Type
| 9060627 | C2
| 9060855 | C2
| 9061695 | C2
Partitioning | Partitioning - Int. Wall Moldings 60 Wood | Timber, General | Reuse | PLAN 01a | 9060627 |  | Element | 27 | 1 | 4 | 0.6 | 0.0037983 | 0.37983 | -2.4418 | -1.4651 | 0.002279 | 0.0023686 | 0.0014211
| All Connections | Connection Type
| 9060626 | C2
| 9060855 | C2
| 9062808 | C2
| 9063073 | C2
Partitioning | Partitioning - Int. Wall Moldings 60 Wood | Timber, General | Reuse | PLAN 01a | 9060624 |  | Element | 27 | 1 | 4 | 0.6 | 0.000102 | 0.0102 | -0.065571 | -0.039343 | 6.12e-05 | 6.3606e-05 | 3.8163e-05
| All Connections | Connection Type
| 9060605 | C2
| 9060618 | C2
| 9060622 | C2
| 9060660 | C2
Partitioning | Partitioning - Int. Wall Moldings 60 Wood | Timber, General | Reuse | PLAN 01a | 9060625 |  | Element | 27 | 3 | 3 | 0.576 | 0.00052466 | 0.052466 | -0.33728 | -0.19427 | 0.0003022 | 0.00032717 | 0.00018845
| All Connections | Connection Type
| 9060623 | C2
| 9062953 | C2
| 9065624 | C2
Partitioning | 90 x 210 cm RBIM | Timber, Softwood, treated (window/door frame, finishing facade) | Reuse | P4 + 13,96 | 9225097 |  | Component | 31 | 2 | 7 | 0.64743 | 0.11521 | 7.3365 | -80.1158 | -51.8693 | 0.074588 | 0.062014 | 0.04015
| All Connections | Connection Type
| 9060612 | A1
| 9060677 | A1
| 9062106 | B2
| 9062107 | B2
| 9062108 | A1
| 9062109 | A1
| 9062159 | B2
Partitioning | Partitioning - Int. Wall Finishing 10 Tiles | Ceramics, Tiles and Cladding Panels (chemical connection) | Recycled | P4 + 13,96 | 9225096 |  | Element | 26 | 5 | 9 | 0.39581 | 0.044244 | 4.4244 | 48.3141 | 19.1232 | 0.017512 | 0.061941 | 0.024517
| All Connections | Connection Type
| 9062028 | D1
| 9062033 | A2
| 9062107 | D1
| 9062110 | A1
| 9062180 | D1
| 9062183 | C2
| 9062184 | C2
| 9062185 | C2
| 9062207 | D1
Partitioning | Partitioning - Int. Wall Finishing 10 Tiles | Ceramics, Tiles and Cladding Panels (chemical connection) | Recycled | P4 + 13,96 | 9225167 |  | Element | 26 | 4 | 8 | 0.37057 | 0.053841 | 5.3841 | 58.7943 | 21.7875 | 0.019952 | 0.075377 | 0.027933
| All Connections | Connection Type
| 9061998 | D1
| 9062000 | D1
| 9062021 | D1
| 9062030 | C2
| 9062109 | D1
| 9062181 | C2
| 9062182 | C2
| 9062207 | D1
Partitioning | Partitioning - Int. Wall 2.5 Plaster | Plaster, Plaster General, Gypsum (indoor) | Reuse | P4 + 13,96 | 9225148 |  | Element | 25 | 4 | 5 | 0.68682 | 0.034811 | 1.3924 | 3.6203 | 2.4865 | 0.023909 | 0.027849 | 0.019127
| All Connections | Connection Type
| 9062098 | C2
| 9062102 | C2
| 9062108 | A1
| 9062160 | C2
| 9063236 | A1
Partitioning | Partitioning - Int. Wall 2.5 Plaster | Plaster, Plaster General, Gypsum (indoor) | Reuse | P4 + 13,96 | 9225093 |  | Element | 25 | 6 | 10 | 0.53612 | 0.072911 | 2.9165 | 7.5828 | 4.0653 | 0.039089 | 0.058329 | 0.031271
| All Connections | Connection Type
| 9060611 | C2
| 9060612 | C2
| 9060677 | C2
| 9062100 | C2
| 9062108 | A1
| 9062110 | B2
| 9062158 | C2
| 9062159 | C2
| 9062211 | C2
| 9063236 | A1
Partitioning | Partitioning - Int. Wall 2.5 Plaster | Plaster, Plaster General, Gypsum (indoor) | Reuse | P4 + 13,96 | 9225089 |  | Element | 25 | 4 | 10 | 0.62686 | 0.11603 | 4.641 | 12.0667 | 7.5641 | 0.072732 | 0.092821 | 0.058185
| All Connections | Connection Type
| 9062064 | A1
| 9062069 | C2
| 9062101 | A1
| 9062103 | C2
| 9062104 | C2
| 9062105 | C2
| 9062108 | A1
| 9062161 | C2
| 9063236 | A1
| 9115322 | A1
Partitioning | Partitioning - Insulation 10 Rockwool | Insulation, Rockwool | Reuse | P4 + 13,96 | 9225095 |  | Element | 24 | 7 | 24 | 0.532 | 0.53426 | 6.6656 | 29.9186 | 15.9167 | 0.28423 | 0.026713 | 0.014211
| All Connections | Connection Type
| 7732043 | A1
| 7732045 | A1
| 7732047 | A1
| 9062029 | A1
| 9062093 | A1
| 9062098 | A1
| 9062100 | A1
| 9062101 | A1
| 9062102 | A1
| 9062103 | A1
| 9062106 | A1
| 9062107 | A1
| 9062110 | A1
| 9062158 | A1
| 9062159 | A1
| 9062160 | A1
| 9062161 | A1
| 9062183 | A1
| 9062184 | A1
| 9062185 | A1
| 9062187 | A1
| 9062211 | A1
| 9063236 | A1
| 9115322 | A1
Partitioning | Partitioning - Int. Wall 2.5 Plaster | Plaster, Plaster General, Gypsum (indoor) | Reuse | P4 + 13,96 | 9225094 |  | Element | 25 | 7 | 13 | 0.45128 | 0.11334 | 4.5336 | 11.7873 | 5.3194 | 0.051148 | 0.090671 | 0.040918
| All Connections | Connection Type
| 9062028 | D1
| 9062029 | C2
| 9062108 | A1
| 9062109 | D1
| 9062110 | B2
| 9062158 | C2
| 9062159 | C2
| 9062183 | C2
| 9062184 | C2
| 9062185 | C2
| 9062187 | A1
| 9062207 | C2
| 9063236 | A1
Partitioning | Partitioning - Insulation 10 Rockwool | Insulation, Rockwool | Reuse | P4 + 13,96 | 9225174 |  | Element | 24 | 7 | 26 | 0.532 | 0.37696 | 5.0926 | 21.1098 | 11.2304 | 0.20054 | 0.018848 | 0.010027
| All Connections | Connection Type
| 7732043 | A1
| 9060710 | A1
| 9060726 | A1
| 9060744 | A1
| 9060745 | A1
| 9060756 | A1
| 9062062 | A1
| 9062064 | A1
| 9062066 | A1
| 9062107 | A1
| 9062108 | A1
| 9062158 | A1
| 9062186 | A1
| 9062188 | A1
| 9062206 | A1
| 9062207 | A1
| 9062208 | A1
| 9062209 | A1
| 9062210 | A1
| 9062211 | A1
| 9062231 | A1
| 9062232 | A1
| 9062233 | A1
| 9062234 | A1
| 9062235 | A1
| 9063236 | A1
Partitioning | Partitioning - Int. Wall 2.5 Plaster | Plaster, Plaster General, Gypsum (indoor) | Reuse | P4 + 13,96 | 9225173 |  | Element | 25 | 5 | 21 | 0.47675 | 0.11972 | 4.7889 | 12.4511 | 5.9361 | 0.057078 | 0.095777 | 0.045662
| All Connections | Connection Type
| 7732043 | A1
| 9060581 | C2
| 9060610 | C2
| 9060670 | C2
| 9060710 | A1
| 9060726 | A1
| 9060744 | C2
| 9060745 | C2
| 9060756 | C2
| 9062187 | A1
| 9062188 | B2
| 9062206 | C2
| 9062208 | C2
| 9062209 | C2
| 9062210 | C2
| 9062230 | C2
| 9062232 | C2
| 9062233 | C2
| 9062234 | C2
| 9062235 | C2
| 9063236 | A1
Partitioning | Partitioning - Int. Wall 2.5 Plaster | Plaster, Plaster General, Gypsum (indoor) | Reuse | P4 + 13,96 | 9225194 |  | Element | 25 | 6 | 11 | 0.49525 | 0.074768 | 2.9907 | 7.7759 | 3.851 | 0.037029 | 0.059814 | 0.029623
| All Connections | Connection Type
| 9060726 | A1
| 9062021 | C2
| 9062107 | C2
| 9062109 | D1
| 9062180 | D1
| 9062181 | C2
| 9062182 | C2
| 9062187 | A1
| 9062209 | C2
| 9062210 | C2
| 9063236 | A1
Partitioning | 90 x 210 cm RBIM | Timber, Softwood, treated (window/door frame, finishing facade) | Reuse | P4 + 13,96 | 9225175 |  | Component | 31 | 2 | 8 | 0.6485 | 0.11521 | 7.3365 | -80.1158 | -51.9551 | 0.074711 | 0.062014 | 0.040216
| All Connections | Connection Type
| 9060610 | A1
| 9060613 | A1
| 9062186 | B2
| 9062187 | A1
| 9062208 | B2
| 9062211 | B2
| 9062229 | A1
| 9062230 | A1
Partitioning | Partitioning - Bitumen 5 Mortar | Bitumen, Straight-run | Reuse | PLAN 01a | 9069422 |  | Element | 12 | 4 | 4 | 0.43314 | 0.16261 | 32.522 | 32.5943 | 14.118 | 0.070433 | 0.17074 | 0.073955
| All Connections | Connection Type
| 9063236 | D1
| 9069224 | D1
| 9069547 | D1
| 9125627 | A2
Partitioning | Partitioning - Waterproofing 2+2 40 Bitumen | Bitumen, Straight-run | Reuse | PLAN 01a | 9069547 |  | Element | 8 | 15 | 5 | 0.426 | 1.3009 | 32.522 | 260.7546 | 111.0815 | 0.55417 | 1.3659 | 0.58188
| All Connections | Connection Type
| 9063236 | D1
| 9063287 | D1
| 9069422 | D1
| 9069687 | D1
| 9125627 | A2
Partitioning | Partitioning - Int. Wall Moldings 60 Wood | Timber, General | Reuse | PLAN 01a | 9067467 |  | Element | 27 | 1 | 2 | 0.6 | 0.00021168 | 0.021168 | -0.13608 | -0.081646 | 0.00012701 | 0.000132 | 7.9199e-05
| All Connections | Connection Type
| 9060609 | C2
| 9063074 | C2
Partitioning | Partitioning - Int. Floor 10 Tiles | Ceramics, Tiles and Cladding Panels (chemical connection) | Reuse | PLAN 01a | 9069224 |  | Element | 14 | 2 | 9 | 0.55297 | 0.32522 | 32.522 | 355.1399 | 196.3816 | 0.17984 | 0.45531 | 0.25177
| All Connections | Connection Type
| 7731121 | A1
| 7731122 | A1
| 7731123 | A1
| 7731124 | A1
| 7731125 | A1
| 7731126 | A1
| 7731127 | A1
| 9069422 | D1
| 9125627 | A2
Partitioning | Partitioning - Int. Wall 2.5 Plaster | Plaster, Plaster General, Gypsum (indoor) | Reuse | P4 + 13,96 | 9224132 |  | Element | 25 | 6 | 13 | 0.49636 | 0.075799 | 3.032 | 7.8831 | 3.9129 | 0.037624 | 0.06064 | 0.030099
| All Connections | Connection Type
| 9060649 | C2
| 9060650 | C2
| 9060882 | A1
| 9060884 | B2
| 9060936 | C2
| 9060943 | C2
| 9060945 | A1
| 9061012 | C2
| 9061013 | C2
| 9061624 | C2
| 9061625 | A1
| 9061627 | C2
| 9063236 | A1
Partitioning | Partitioning - Laminated beams 2 Timber | Timber, Laminate (load bearing) | Reuse | P4 + 13,96 | 9221743 |  | Element | 15 | 7 | 11 | 0.41482 | 0.14967 | 7.4833 | -54.0742 | -22.4312 | 0.062085 | 0.093167 | 0.038648
| All Connections | Connection Type
| 7732036 | A1
| 7732041 | A1
| 7732063 | A1
| 9060722 | D2
| 9060726 | A1
| 9062443 | A1
| 9100702 | D2
| 9110015 | C2
| 9110016 | C2
| 9110017 | C2
| 9110018 | C2
Partitioning | Partitioning - Ext. Ceiling 3.7 Steel | Plaster, Plasterboard (ceiling tiles) | Reuse | P3 + 10,76 | 9221571 |  | Element | 29 | 1 | 1 | 0.692 | 0.76726 | 20.7368 | 239.3857 | 165.6549 | 0.53095 | 0.61381 | 0.42476
| All Connections | Connection Type
| 9126037 | A2
Partitioning | Partitioning - Bitumen 5 Mortar | Bitumen, Straight-run | Reuse | P4 + 13,96 | 9221766 |  | Element | 12 | 5 | 10 | 0.42612 | 0.16138 | 32.2762 | 32.348 | 13.7841 | 0.068767 | 0.16945 | 0.072206
| All Connections | Connection Type
| 7731121 | A1
| 7731122 | A1
| 7731123 | A1
| 7731124 | A1
| 7731125 | A1
| 7731126 | A1
| 7731127 | A1
| 9101334 | D1
| 9101372 | D1
| 9125894 | A2
Partitioning | Partitioning - Int. Floor 10 Tiles | Ceramics, Tiles and Cladding Panels (chemical connection) | Reuse | P4 + 13,96 | 9221747 |  | Element | 14 | 2 | 9 | 0.55297 | 0.32522 | 32.522 | 355.1399 | 196.3816 | 0.17984 | 0.45531 | 0.25177
| All Connections | Connection Type
| 7731121 | A1
| 7731122 | A1
| 7731123 | A1
| 7731124 | A1
| 7731125 | A1
| 7731126 | A1
| 7731127 | A1
| 9101353 | D1
| 9125894 | A2
Partitioning | Partitioning - Bitumen 5 Mortar | Bitumen, Straight-run | Reuse | P4 + 13,96 | 9221563 |  | Element | 12 | 4 | 3 | 0.44267 | 0.10253 | 20.5056 | 20.5513 | 9.0974 | 0.045386 | 0.10765 | 0.047655
| All Connections | Connection Type
| 9097299 | D1
| 9097303 | D1
| 9126037 | A2
Partitioning | Partitioning - Int. Floor 10 Tiles | Ceramics, Tiles and Cladding Panels (chemical connection) | Reuse | P4 + 13,96 | 9221561 |  | Element | 14 | 1 | 2 | 0.58 | 0.20737 | 20.7368 | 226.446 | 131.3387 | 0.12027 | 0.29032 | 0.16838
| All Connections | Connection Type
| 9097301 | D1
| 9126037 | A2
Partitioning | Partitioning - Trapezoidal sheet 5.5 Steel | Steel, Sheet galvanised (finishing outside: roofing) | Reuse | P4 + 13,96 | 9221569 |  | Element | 10 | 6 | 3 | 0.668 | 1.1278 | 20.5056 | 24435.1204 | 16322.6604 | 0.75338 | 8.8533 | 5.914
| All Connections | Connection Type
| 9093866 | C1
| 9097305 | C2
| 9126037 | C1
Partitioning | Partitioning - Waterproofing 2+2 40 Bitumen | Bitumen, Straight-run | Reuse | P4 + 13,96 | 9221565 |  | Element | 10 | 6 | 5 | 0.401 | 0.82947 | 20.7368 | 166.2636 | 66.6717 | 0.33262 | 0.87095 | 0.34925
| All Connections | Connection Type
| 9093850 | D2
| 9093864 | D2
| 9097301 | D1
| 9097305 | D1
| 9126037 | A2
Partitioning | Partitioning - Int. Ceiling 1.25 Gypsum | Plaster, Plasterboard (ceiling tiles) | Reuse | P3 + 10,76 | 9221873 |  | Component | 29 | 2 | 4 | 0.692 | 0.15297 | 12.2379 | 47.7279 | 33.0277 | 0.10586 | 0.12238 | 0.084686
| All Connections | Connection Type
| 9109945 | C2
| 9109946 | C2
| 9109947 | C2
| 9109948 | C2
Partitioning | Partitioning - Int. Ceiling 1.25 Gypsum | Plaster, Plasterboard (ceiling tiles) | Reuse | P3 + 10,76 | 9221855 |  | Component | 29 | 2 | 8 | 0.628 | 0.21735 | 17.3881 | 67.8137 | 42.587 | 0.1365 | 0.17388 | 0.1092
| All Connections | Connection Type
| 9107972 | C2
| 9107973 | C2
| 9107981 | C2
| 9107982 | C2
| 9108072 | C2
| 9108073 | C2
| 9108074 | C2
| 9108075 | C2
Partitioning | Partitioning - Int. Ceiling 1.25 Gypsum | Plaster, Plasterboard (ceiling tiles) | Reuse | P3 + 10,76 | 9221907 |  | Component | 29 | 2 | 4 | 0.692 | 0.15297 | 12.2379 | 47.7279 | 33.0277 | 0.10586 | 0.12238 | 0.084686
| All Connections | Connection Type
| 9109996 | C2
| 9109997 | C2
| 9109998 | C2
| 9109999 | C2
Partitioning | Partitioning - Int. Ceiling 1.25 Gypsum | Plaster, Plasterboard (ceiling tiles) | Reuse | P3 + 10,76 | 9221889 |  | Component | 29 | 2 | 8 | 0.628 | 0.21735 | 17.3881 | 67.8137 | 42.587 | 0.1365 | 0.17388 | 0.1092
| All Connections | Connection Type
| 9109960 | C2
| 9109961 | C2
| 9109962 | C2
| 9109963 | C2
| 9109964 | C2
| 9109965 | C2
| 9109966 | C2
| 9109967 | C2
Partitioning | Partitioning - Trapezoidal sheet 5.5 Steel | Steel, Sheet galvanised (finishing outside: roofing) | Reuse | P4 + 13,96 | 9221809 |  | Element | 10 | 7 | 35 | 0.53791 | 1.7887 | 32.522 | 38754.1495 | 20846.3625 | 0.96217 | 14.0414 | 7.553
| All Connections | Connection Type
| 7731121 | A1
| 7731122 | A1
| 7731123 | A1
| 7731124 | A1
| 7731125 | A1
| 7731126 | A1
| 7731127 | A1
| 7731948 | C2
| 7731949 | C2
| 7731950 | C2
| 7731951 | C2
| 7732164 | C2
| 7732165 | C2
| 7732166 | C2
| 7732167 | C2
| 7732168 | C2
| 7732169 | C2
| 7733941 | C2
| 7733942 | C2
| 7733943 | C2
| 7733944 | C2
| 7733945 | C2
| 7733946 | C2
| 9093866 | C1
| 9095826 | C1
| 9095855 | C1
| 9095895 | C1
| 9101391 | C2
| 9111253 | A1
| 9125894 | C1
| 9183795 | C2
| 9184344 | C2
| 9184378 | C2
| 9185199 | A1
| 9185251 | A1
Partitioning | Partitioning - Waterproofing 2+2 40 Bitumen | Bitumen, Straight-run | Recycled | P4 + 13,96 | 9221771 |  | Element | 10 | 7 | 12 | 0.39978 | 1.3009 | 32.522 | 260.7546 | 104.2439 | 0.52006 | 1.3659 | 0.54607
| All Connections | Connection Type
| 7731121 | A1
| 7731122 | A1
| 7731123 | A1
| 7731124 | A1
| 7731125 | A1
| 7731126 | A1
| 7731127 | A1
| 9093850 | D2
| 9093864 | D2
| 9101353 | D1
| 9101391 | D1
| 9125894 | A2
Partitioning | Partitioning - Int. Ceiling 1.25 Gypsum | Plaster, Plasterboard (ceiling tiles) | Reuse | P3 + 10,76 | 9221844 |  | Component | 29 | 2 | 4 | 0.692 | 0.060946 | 4.8757 | 19.0152 | 13.1585 | 0.042175 | 0.048757 | 0.03374
| All Connections | Connection Type
| 9106736 | C2
| 9106737 | C2
| 9106745 | C2
| 9106746 | C2
Partitioning | Partitioning - Int. Ceiling 1.25 Gypsum | Plaster, Plasterboard (ceiling tiles) | Reuse | P3 + 10,76 | 9221828 |  | Component | 29 | 2 | 4 | 0.692 | 0.15026 | 12.0212 | 46.8826 | 32.4427 | 0.10398 | 0.12021 | 0.083186
| All Connections | Connection Type
| 9105835 | C2
| 9105994 | C2
| 9106065 | C2
| 9106066 | C2
Partitioning | Partitioning - Int. Wall Moldings 60 Wood | Timber, General | Reuse | P3 + 10,76 | 9221046 |  | Element | 27 | 1 | 2 | 0.6 | 0.00025419 | 0.025419 | -0.1634 | -0.098043 | 0.00015251 | 0.00015851 | 9.5104e-05
| All Connections | Connection Type
| 9060627 | C2
| 9062808 | C2
Partitioning | Partitioning - Int. Wall Moldings 60 Wood | Timber, General | Reuse | P3 + 10,76 | 9221045 |  | Element | 27 | 1 | 2 | 0.6 | 0.0002559 | 0.02559 | -0.16451 | -0.098703 | 0.00015354 | 0.00015957 | 9.5745e-05
| All Connections | Connection Type
| 9060637 | C2
| 9062808 | C2
Partitioning | Partitioning - Insulation 5 Rockwool | Insulation, Rockwool | Reuse | P3 + 10,76 | 9221048 |  | Element | 17 | 11 | 11 | 0.612 | 0.18974 | 3.7948 | 10.6254 | 6.5028 | 0.11612 | 0.009487 | 0.005806
| All Connections | Connection Type
| 7732042 | A1
| 7732162 | A1
| 9060870 | A1
| 9060872 | A1
| 9062443 | A1
| 9062444 | A1
| 9063074 | A1
| 9063222 | A1
| 9063224 | A1
| 9063236 | A1
| 9067307 | A1
Partitioning | Partitioning - Int. Wall 2.5 Plaster | Plaster, Plaster General, Gypsum (indoor) | Reuse | P3 + 10,76 | 9221047 |  | Element | 25 | 4 | 11 | 0.53511 | 0.067987 | 2.7195 | 7.0706 | 3.7836 | 0.036381 | 0.054389 | 0.029104
| All Connections | Connection Type
| 9060609 | C2
| 9060620 | C2
| 9060621 | C2
| 9060870 | C2
| 9062444 | C2
| 9063075 | A1
| 9063221 | C2
| 9063222 | C2
| 9063236 | A1
| 9067307 | B2
| 9067467 | C2
Partitioning | Partitioning - Insulation 5 Rockwool | Insulation, Rockwool | Reuse | P3 + 10,76 | 9220953 |  | Element | 17 | 8 | 6 | 0.652 | 0.26283 | 5.2566 | 14.7185 | 9.5964 | 0.17137 | 0.013141 | 0.0085683
| All Connections | Connection Type
| 7732037 | A1
| 9060715 | A1
| 9060716 | A1
| 9062972 | A2
| 9063236 | A1
| 9065624 | A1
Partitioning | Partitioning - Insulation 5 Rockwool | Insulation, Rockwool | Reuse | P3 + 10,76 | 9220951 |  | Element | 20 | 4 | 8 | 0.40259 | 0.11205 | 2.241 | 6.2748 | 2.5262 | 0.04511 | 0.0056025 | 0.0022555
| All Connections | Connection Type
| 7732690 | A1
| 9062811 | D1
| 9062812 | A2
| 9062929 | A2
| 9062931 | D1
| 9062974 | D1
| 9062975 | D1
| 9063236 | D1
Partitioning | Partitioning - Insulation 5 Rockwool | Insulation, Rockwool | Reuse | P3 + 10,76 | 9220991 |  | Element | 20 | 6 | 10 | 0.41771 | 0.43424 | 8.6847 | 24.3172 | 10.1576 | 0.18139 | 0.021712 | 0.0090693
| All Connections | Connection Type
| 7734008 | A1
| 7734010 | A1
| 9062929 | A2
| 9062930 | D1
| 9062973 | A2
| 9062975 | D1
| 9063191 | A2
| 9063192 | D1
| 9063236 | D1
| 9065624 | A1
Partitioning | Partitioning - Int. Wall 2.5 Plaster | Plaster, Plaster General, Gypsum (indoor) | Reuse | P3 + 10,76 | 9220971 |  | Element | 25 | 5 | 10 | 0.53612 | 0.12853 | 5.1412 | 13.3671 | 7.1664 | 0.068908 | 0.10282 | 0.055126
| All Connections | Connection Type
| 9060605 | C2
| 9060622 | C2
| 9060623 | C2
| 9060625 | C2
| 9060716 | A1
| 9060746 | C2
| 9060854 | C2
| 9063236 | A1
| 9065624 | B2
| 9065689 | C2
Partitioning | Partitioning - Int. Wall Moldings 60 Wood | Timber, General | Reuse | P3 + 10,76 | 9221295 |  | Element | 27 | 3 | 3 | 0.576 | 0.00052534 | 0.052534 | -0.33772 | -0.19453 | 0.0003026 | 0.00032759 | 0.00018869
| All Connections | Connection Type
| 9060622 | C2
| 9062953 | C2
| 9065624 | C2
Partitioning | Partitioning - Int. Wall Moldings 60 Wood | Timber, General | Reuse | P3 + 10,76 | 9221293 |  | Element | 27 | 3 | 3 | 0.576 | 0.00052534 | 0.052534 | -0.33772 | -0.19453 | 0.0003026 | 0.00032759 | 0.00018869
| All Connections | Connection Type
| 9060640 | C2
| 9062711 | C2
| 9065445 | C2
Partitioning | Partitioning - Ext. Ceiling 3.7 Steel | Plaster, Plasterboard (ceiling tiles) | Reuse | P3 + 10,76 | 9221302 |  | Element | 29 | 3 | 16 | 0.46179 | 1.2033 | 32.522 | 375.4336 | 173.3699 | 0.55567 | 0.96265 | 0.44454
| All Connections | Connection Type
| 7731121 | A1
| 7731122 | A1
| 7731123 | A1
| 7731124 | A1
| 7731125 | A1
| 7731126 | A1
| 7731127 | A1
| 7733554 | C2
| 8577784 | C2
| 8577785 | C2
| 8577787 | C2
| 8577818 | C3
| 9071500 | C2
| 9101225 | C2
| 9113066 | C2
| 9125894 | A2
Partitioning | Partitioning - Int. Wall Moldings 60 Wood | Timber, General | Reuse | P3 + 10,76 | 9221299 |  | Element | 27 | 1 | 2 | 0.6 | 0.00021168 | 0.021168 | -0.13608 | -0.081646 | 0.00012701 | 0.000132 | 7.9199e-05
| All Connections | Connection Type
| 9060609 | C2
| 9063074 | C2
Partitioning | Partitioning - Insulation 5 Rockwool | Insulation, Rockwool | Recycled | P3 + 10,76 | 9221141 |  | Element | 20 | 4 | 8 | 0.38914 | 0.10458 | 2.0915 | 5.8562 | 2.2789 | 0.040695 | 0.0052288 | 0.0020347
| All Connections | Connection Type
| 7737007 | A1
| 9062974 | D1
| 9062975 | D1
| 9063077 | D1
| 9063080 | D1
| 9063191 | A2
| 9063193 | D1
| 9063236 | D1
Partitioning | Partitioning - Insulation 5 Rockwool | Insulation, Rockwool | Reuse | P3 + 10,76 | 9221049 |  | Element | 20 | 4 | 10 | 0.436 | 0.12994 | 2.5988 | 7.2766 | 3.1726 | 0.056654 | 0.006497 | 0.0028327
| All Connections | Connection Type
| 7732181 | A1
| 7732182 | A1
| 9063078 | A2
| 9063080 | D1
| 9063191 | A2
| 9063192 | D1
| 9063196 | D1
| 9063197 | D1
| 9063236 | D1
| 9067307 | A1
Partitioning | Partitioning - Insulation 5 Rockwool | Insulation, Rockwool | Reuse | P3 + 10,76 | 9221149 |  | Element | 20 | 3 | 5 | 0.44873 | 0.16388 | 3.2777 | 9.1775 | 4.1182 | 0.073539 | 0.0081942 | 0.0036769
| All Connections | Connection Type
| 9063195 | A2
| 9063196 | D1
| 9063199 | A2
| 9063223 | D1
| 9063236 | D1
Partitioning | Partitioning - Insulation 5 Rockwool | Insulation, Rockwool | Reuse | P3 + 10,76 | 9221145 |  | Element | 20 | 4 | 8 | 0.40259 | 0.11205 | 2.241 | 6.2748 | 2.5262 | 0.04511 | 0.0056025 | 0.0022555
| All Connections | Connection Type
| 7737007 | A1
| 9063077 | D1
| 9063078 | A2
| 9063195 | A2
| 9063197 | D1
| 9063200 | D1
| 9063223 | D1
| 9063236 | D1
Partitioning | Partitioning - Int. Floor 10 Tiles | Ceramics, Tiles and Cladding Panels (chemical connection) | Reuse | P3 + 10,76 | 9222758 |  | Element | 14 | 1 | 1 | 0.5 | 0.033034 | 3.3034 | 36.0728 | 18.0364 | 0.016517 | 0.046247 | 0.023124
| All Connections | Connection Type
| 9063236 | D1
Partitioning | Partitioning - Int. Floor 10 Tiles | Ceramics, Tiles and Cladding Panels (chemical connection) | Reuse | P3 + 10,76 | 9222747 |  | Element | 14 | 1 | 1 | 0.5 | 0.12095 | 12.0948 | 132.0755 | 66.0378 | 0.060474 | 0.16933 | 0.084664
| All Connections | Connection Type
| 9063236 | D1
Partitioning | Partitioning - Int. Floor 10 Tiles | Ceramics, Tiles and Cladding Panels (chemical connection) | Reuse | P3 + 10,76 | 9222777 |  | Element | 14 | 3 | 4 | 0.54509 | 0.048836 | 4.8836 | 53.3289 | 29.0691 | 0.02662 | 0.06837 | 0.037268
| All Connections | Connection Type
| 9061668 | C2
| 9061669 | C2
| 9061670 | A2
| 9090773 | D1
Partitioning | Partitioning - Int. Floor 10 Tiles | Ceramics, Tiles and Cladding Panels (chemical connection) | Reuse | P3 + 10,76 | 9222766 |  | Element | 14 | 1 | 1 | 0.5 | 0.17205 | 17.2047 | 187.8754 | 93.9377 | 0.086024 | 0.24087 | 0.12043
| All Connections | Connection Type
| 9063236 | D1
Partitioning | Partitioning - Int. Floor 10 Tiles | Ceramics, Tiles and Cladding Panels (chemical connection) | Reuse | P3 + 10,76 | 9222722 |  | Element | 14 | 1 | 1 | 0.5 | 0.033109 | 3.3109 | 36.1553 | 18.0776 | 0.016555 | 0.046353 | 0.023176
| All Connections | Connection Type
| 9063236 | D1
Partitioning | Partitioning - Int. Floor 10 Tiles | Ceramics, Tiles and Cladding Panels (chemical connection) | Reuse | P3 + 10,76 | 9222711 |  | Element | 14 | 1 | 1 | 0.5 | 0.11879 | 11.8792 | 129.7207 | 64.8604 | 0.059396 | 0.16631 | 0.083154
| All Connections | Connection Type
| 9063236 | D1
Partitioning | Partitioning - Int. Floor 10 Tiles | Ceramics, Tiles and Cladding Panels (chemical connection) | Reuse | P3 + 10,76 | 9222741 |  | Element | 14 | 3 | 4 | 0.54509 | 0.048752 | 4.8752 | 53.2375 | 29.0193 | 0.026574 | 0.068253 | 0.037204
| All Connections | Connection Type
| 9061015 | C2
| 9061016 | C2
| 9061017 | A2
| 9084938 | D1
Partitioning | Partitioning - Int. Floor 10 Tiles | Ceramics, Tiles and Cladding Panels (chemical connection) | Reuse | P3 + 10,76 | 9222730 |  | Element | 14 | 1 | 1 | 0.5 | 0.17208 | 17.208 | 187.9117 | 93.9559 | 0.08604 | 0.24091 | 0.12046
| All Connections | Connection Type
| 9063236 | D1
Partitioning | Partitioning - Int. Wall 2.5 Plaster | Plaster, Plaster General, Gypsum (indoor) | Reuse | PLAN 01a | 9061633 |  | Element | 25 | 5 | 16 | 0.5464 | 0.29432 | 11.7728 | 30.6094 | 16.725 | 0.16082 | 0.23546 | 0.12865
| All Connections | Connection Type
| 9060654 | C2
| 9060938 | C2
| 9060942 | C2
| 9061634 | A1
| 9061635 | C2
| 9061636 | C2
| 9061637 | C2
| 9061638 | C2
| 9061639 | C2
| 9061898 | C2
| 9061899 | C2
| 9061900 | C2
| 9061901 | C2
| 9061902 | C2
| 9062583 | C2
| 9063236 | A1
Partitioning | Partitioning - Int. Ceiling 6.25 Gypsum | Plaster, Plasterboard (ceiling tiles) | Reuse | PLAN 01a | 9060699 |  | Component | 29 | 2 | 5 | 0.668 | 0.2116 | 3.3856 | 66.0194 | 44.1009 | 0.14135 | 0.16928 | 0.11308
| All Connections | Connection Type
| 9060665 | C2
| 9060999 | C2
| 9061001 | C2
| 9061003 | C2
| 9061004 | C2
Partitioning | Partitioning - Int. Wall 2.5 Plaster | Plaster, Plaster General, Gypsum (indoor) | Reuse | P4 + 13,96 | 9223890 |  | Element | 25 | 4 | 13 | 0.56723 | 0.012195 | 0.4878 | 1.2683 | 0.71941 | 0.0069174 | 0.009756 | 0.0055339
| All Connections | Connection Type
| 7731750 | A1
| 7731752 | A1
| 7731772 | A1
| 9060619 | C2
| 9060620 | C2
| 9060710 | A1
| 9060870 | C2
| 9062186 | C2
| 9062230 | C2
| 9063236 | A1
| 9063287 | A1
| 9063338 | A1
| 9063389 | A1
Partitioning | Partitioning - Insulation 5 Rockwool | Insulation, Rockwool | Reuse | PLAN 01a | 9061634 |  | Element | 17 | 7 | 19 | 0.532 | 0.6532 | 13.064 | 36.5792 | 19.4601 | 0.3475 | 0.03266 | 0.017375
| All Connections | Connection Type
| 7732040 | A1
| 7732071 | A1
| 7732072 | A1
| 9060724 | A1
| 9060938 | A1
| 9060939 | A1
| 9061633 | A1
| 9061635 | A1
| 9061636 | A1
| 9061637 | A1
| 9061638 | A1
| 9061639 | A1
| 9061898 | A1
| 9061899 | A1
| 9061900 | A1
| 9061901 | A1
| 9061902 | A1
| 9063236 | A1
| 9114084 | A1
Partitioning | Partitioning - Int. Floor 10 Tiles | Ceramics, Tiles and Cladding Panels (chemical connection) | Reuse | P3 + 10,76 | 9222794 |  | Element | 14 | 1 | 1 | 0.5 | 0.033034 | 3.3034 | 36.0728 | 18.0364 | 0.016517 | 0.046247 | 0.023124
| All Connections | Connection Type
| 9063236 | D1
Partitioning | Partitioning - Int. Floor 10 Tiles | Ceramics, Tiles and Cladding Panels (chemical connection) | Reuse | P3 + 10,76 | 9222783 |  | Element | 14 | 1 | 1 | 0.5 | 0.12095 | 12.0948 | 132.0755 | 66.0378 | 0.060474 | 0.16933 | 0.084664
| All Connections | Connection Type
| 9063236 | D1
Partitioning | Partitioning - Int. Floor 10 Tiles | Ceramics, Tiles and Cladding Panels (chemical connection) | Reuse | P3 + 10,76 | 9222813 |  | Element | 14 | 3 | 4 | 0.54509 | 0.048836 | 4.8836 | 53.3289 | 29.0691 | 0.02662 | 0.06837 | 0.037268
| All Connections | Connection Type
| 9062031 | C2
| 9062032 | C2
| 9062033 | A2
| 9092124 | D1
Partitioning | Partitioning - Int. Floor 10 Tiles | Ceramics, Tiles and Cladding Panels (chemical connection) | Reuse | P3 + 10,76 | 9222802 |  | Element | 14 | 1 | 1 | 0.5 | 0.16757 | 16.7569 | 182.9854 | 91.4927 | 0.083785 | 0.2346 | 0.1173
| All Connections | Connection Type
| 9063236 | D1
Partitioning | Partitioning - Laminated beams 2 Timber | Timber, Laminate (load bearing) | Reuse | P4 + 13,96 | 9222033 |  | Element | 15 | 3 | 9 | 0.41531 | 0.18308 | 9.1542 | -66.1478 | -27.4719 | 0.076036 | 0.11397 | 0.047333
| All Connections | Connection Type
| 7732039 | A1
| 7732056 | A1
| 7732058 | A1
| 7732070 | A1
| 9100702 | D2
| 9107972 | C2
| 9107973 | C2
| 9107981 | C2
| 9107982 | C2
Partitioning | Partitioning - Laminated beams 2 Timber | Timber, Laminate (load bearing) | Reuse | P4 + 13,96 | 9222026 |  | Element | 15 | 7 | 12 | 0.40514 | 0.22241 | 11.1207 | -80.358 | -32.5565 | 0.09011 | 0.13845 | 0.056093
| All Connections | Connection Type
| 7732040 | A1
| 7732072 | A1
| 9060724 | D2
| 9061634 | A1
| 9061636 | C2
| 9061637 | C2
| 9061638 | C2
| 9100702 | D2
| 9105835 | C2
| 9105994 | C2
| 9106065 | C2
| 9106066 | C2
Partitioning | Partitioning - Laminated beams 2 Timber | Timber, Laminate (load bearing) | Reuse | P4 + 13,96 | 9222047 |  | Element | 15 | 3 | 10 | 0.41782 | 0.22244 | 11.1221 | -80.3679 | -33.5792 | 0.09294 | 0.13847 | 0.057855
| All Connections | Connection Type
| 7732052 | A1
| 7732054 | A1
| 7732161 | A1
| 9060717 | A1
| 9060718 | A1
| 9100702 | D2
| 9109945 | C2
| 9109946 | C2
| 9109947 | C2
| 9109948 | C2
Partitioning | Partitioning - Laminated beams 2 Timber | Timber, Laminate (load bearing) | Reuse | P4 + 13,96 | 9222040 |  | Element | 15 | 3 | 11 | 0.41978 | 0.14797 | 7.3984 | -53.4607 | -22.4419 | 0.062115 | 0.09211 | 0.038666
| All Connections | Connection Type
| 7732034 | A1
| 7732055 | A1
| 7732057 | A1
| 7732069 | A1
| 9060729 | A1
| 9060730 | A1
| 9100702 | D2
| 9108072 | C2
| 9108073 | C2
| 9108074 | C2
| 9108075 | C2
Partitioning | Partitioning - Int. Ceiling 1.25 Gypsum | Plaster, Plasterboard (ceiling tiles) | Reuse | P3 + 10,76 | 9221941 |  | Component | 29 | 2 | 4 | 0.692 | 0.061057 | 4.8845 | 19.0497 | 13.1824 | 0.042251 | 0.048845 | 0.033801
| All Connections | Connection Type
| 9110390 | C2
| 9110391 | C2
| 9110392 | C2
| 9110393 | C2
Partitioning | Partitioning - Int. Ceiling 1.25 Gypsum | Plaster, Plasterboard (ceiling tiles) | Reuse | P3 + 10,76 | 9221922 |  | Component | 29 | 2 | 8 | 0.628 | 0.21174 | 16.9396 | 66.0643 | 41.4884 | 0.13298 | 0.1694 | 0.10638
| All Connections | Connection Type
| 9110011 | C2
| 9110012 | C2
| 9110013 | C2
| 9110014 | C2
| 9110015 | C2
| 9110016 | C2
| 9110017 | C2
| 9110018 | C2
Partitioning | Partitioning - Laminated beams 2 Timber | Timber, Laminate (load bearing) | Recycled | P4 + 13,96 | 9221993 |  | Element | 15 | 9 | 26 | 0.35482 | 0.19612 | 9.8059 | -70.8576 | -25.1419 | 0.069588 | 0.12208 | 0.043318
| All Connections | Connection Type
| 7732035 | A1
| 7732059 | A1
| 7732071 | A2
| 7732654 | A1
| 9060708 | A1
| 9060709 | A1
| 9060730 | A1
| 9060882 | A1
| 9060939 | A1
| 9060999 | C2
| 9061001 | C2
| 9061003 | C2
| 9061004 | C2
| 9061019 | D2
| 9061625 | A1
| 9061626 | A1
| 9061627 | C2
| 9061628 | C2
| 9061630 | C2
| 9061631 | C2
| 9061632 | C2
| 9100702 | D2
| 9106736 | C2
| 9106737 | C2
| 9106745 | C2
| 9106746 | C2
Partitioning | Partitioning - Int. Ceiling 1.25 Gypsum | Plaster, Plasterboard (ceiling tiles) | Reuse | P4 + 13,96 | 9221952 |  | Component | 29 | 2 | 4 | 0.692 | 0.061051 | 4.8841 | 19.0479 | 13.1812 | 0.042247 | 0.048841 | 0.033798
| All Connections | Connection Type
| 9110522 | C2
| 9110523 | C2
| 9110524 | C2
| 9110525 | C2
Partitioning | Partitioning - Laminated beams 2 Timber | Timber, Laminate (load bearing) | Recycled | P4 + 13,96 | 9222097 |  | Element | 15 | 7 | 13 | 0.35867 | 0.18518 | 9.2589 | -66.9043 | -23.9963 | 0.066417 | 0.11527 | 0.041344
| All Connections | Connection Type
| 7732042 | A1
| 7732162 | A1
| 9060722 | D2
| 9060723 | D2
| 9062443 | A1
| 9062464 | C2
| 9062465 | C2
| 9062466 | C2
| 9100702 | D2
| 9110011 | C2
| 9110012 | C2
| 9110013 | C2
| 9110014 | C2
Partitioning | Partitioning - Laminated beams 2 Timber | Timber, Laminate (load bearing) | Recycled | P4 + 13,96 | 9222086 |  | Element | 15 | 8 | 21 | 0.35687 | 0.1961 | 9.8049 | -70.8503 | -25.2843 | 0.069982 | 0.12207 | 0.043564
| All Connections | Connection Type
| 7732031 | A1
| 7732043 | A1
| 7732045 | A1
| 7732061 | A1
| 9060704 | A1
| 9060726 | A1
| 9062029 | D2
| 9062064 | A1
| 9062101 | A1
| 9062102 | A1
| 9062104 | C2
| 9062108 | A1
| 9063543 | C2
| 9063544 | C2
| 9063545 | C2
| 9063546 | C2
| 9100702 | D2
| 9110522 | C2
| 9110523 | C2
| 9110524 | C2
| 9110525 | C2
Partitioning | Partitioning - Insulation 5 Rockwool | Insulation, Rockwool | Reuse | P3 + 10,76 | 9222293 |  | Element | 17 | 9 | 10 | 0.418 | 0.22228 | 4.4456 | 12.4477 | 5.2031 | 0.092913 | 0.011114 | 0.0046457
| All Connections | Connection Type
| 7732034 | A1
| 9060675 | D1
| 9060729 | A1
| 9060730 | A1
| 9060786 | A1
| 9060831 | D1
| 9061258 | D1
| 9063236 | A1
| 9172141 | A1
| 9172142 | C2
Partitioning | Partitioning - Insulation 5 Rockwool | Insulation, Rockwool | Reuse | P3 + 10,76 | 9222290 |  | Element | 17 | 10 | 10 | 0.4223 | 0.22228 | 4.4456 | 12.4477 | 5.2567 | 0.09387 | 0.011114 | 0.0046935
| All Connections | Connection Type
| 7732036 | A1
| 9060671 | D1
| 9060726 | A1
| 9062236 | A1
| 9062247 | D1
| 9062443 | A1
| 9062461 | A1
| 9063236 | A1
| 9171905 | A1
| 9171906 | C2
Partitioning | Partitioning - Laminated beams 2 Timber | Timber, Laminate (load bearing) | Reuse | P4 + 13,96 | 9222065 |  | Element | 15 | 3 | 9 | 0.41531 | 0.18308 | 9.1542 | -66.1478 | -27.4719 | 0.076036 | 0.11397 | 0.047333
| All Connections | Connection Type
| 7732038 | A1
| 7732048 | A1
| 7732050 | A1
| 7732066 | A1
| 9100702 | D2
| 9109960 | C2
| 9109961 | C2
| 9109962 | C2
| 9109963 | C2
Partitioning | Partitioning - Laminated beams 2 Timber | Timber, Laminate (load bearing) | Recycled | P4 + 13,96 | 9222054 |  | Element | 15 | 8 | 24 | 0.36137 | 0.19618 | 9.8092 | -70.8812 | -25.6141 | 0.070894 | 0.12212 | 0.044132
| All Connections | Connection Type
| 7732033 | A1
| 7732051 | A1
| 7732053 | A1
| 7732067 | A1
| 9060706 | A1
| 9060707 | A1
| 9060712 | A1
| 9060713 | A1
| 9060728 | A1
| 9060729 | A1
| 9061472 | D2
| 9061484 | A1
| 9061485 | A1
| 9061488 | A1
| 9061575 | A1
| 9063538 | C2
| 9063539 | C2
| 9063540 | C2
| 9063541 | C2
| 9100702 | D2
| 9110390 | C2
| 9110391 | C2
| 9110392 | C2
| 9110393 | C2
Partitioning | Partitioning - Laminated beams 2 Timber | Timber, Laminate (load bearing) | Reuse | P4 + 13,96 | 9222079 |  | Element | 15 | 3 | 8 | 0.412 | 0.22236 | 11.118 | -80.3384 | -33.0994 | 0.091612 | 0.13842 | 0.057029
| All Connections | Connection Type
| 7732037 | A1
| 7732044 | A1
| 9060715 | A1
| 9100702 | D2
| 9109996 | C2
| 9109997 | C2
| 9109998 | C2
| 9109999 | C2
Partitioning | Partitioning - Laminated beams 2 Timber | Timber, Laminate (load bearing) | Reuse | P4 + 13,96 | 9222072 |  | Element | 15 | 3 | 11 | 0.41978 | 0.14797 | 7.3984 | -53.4607 | -22.4419 | 0.062115 | 0.09211 | 0.038666
| All Connections | Connection Type
| 7732032 | A1
| 7732047 | A1
| 7732049 | A1
| 7732065 | A1
| 9060727 | A1
| 9060728 | A1
| 9100702 | D2
| 9109964 | C2
| 9109965 | C2
| 9109966 | C2
| 9109967 | C2
Partitioning | Partitioning - Insulation 5 Rockwool | Insulation, Rockwool | Reuse | P3 + 10,76 | 9220947 |  | Element | 20 | 3 | 7 | 0.41754 | 0.0971 | 1.942 | 5.4376 | 2.2704 | 0.040543 | 0.004855 | 0.0020272
| All Connections | Connection Type
| 7732690 | A1
| 9062734 | D1
| 9062811 | D1
| 9062814 | D1
| 9062925 | A2
| 9062927 | D1
| 9063236 | D1
Partitioning | Partitioning - Int. Wall Moldings 60 Wood | Timber, General | Reuse | P3 + 10,76 | 9220253 |  | Element | 27 | 1 | 3 | 0.6 | 0.0010166 | 0.10166 | -0.65352 | -0.39211 | 0.00060995 | 0.00063393 | 0.00038036
| All Connections | Connection Type
| 9060623 | C2
| 9060854 | C2
| 9062063 | C2
Partitioning | Partitioning - Int. Wall 2.5 Plaster | Plaster, Plaster General, Gypsum (indoor) | Reuse | P2 + 7,56 | 9213881 |  | Element | 25 | 4 | 13 | 0.56723 | 0.012195 | 0.4878 | 1.2683 | 0.71941 | 0.0069174 | 0.009756 | 0.0055339
| All Connections | Connection Type
| 7731750 | A1
| 7731752 | A1
| 7731772 | A1
| 9060619 | C2
| 9060620 | C2
| 9060710 | A1
| 9060870 | C2
| 9062186 | C2
| 9062230 | C2
| 9063236 | A1
| 9063287 | A1
| 9063338 | A1
| 9063389 | A1
Partitioning | Partitioning - Insulation 10 Rockwool | Insulation, Rockwool | Reuse | P3 + 10,76 | 9220271 |  | Element | 24 | 6 | 21 | 0.532 | 0.7098 | 7.098 | 39.7488 | 21.1464 | 0.37761 | 0.03549 | 0.018881
| All Connections | Connection Type
| 7732047 | A1
| 9060711 | A1
| 9060727 | A1
| 9060761 | A1
| 9060762 | A1
| 9060763 | A1
| 9060781 | A1
| 9060782 | A1
| 9060855 | A1
| 9062060 | A1
| 9062061 | A1
| 9062064 | A1
| 9062070 | A1
| 9062094 | A1
| 9062095 | A1
| 9062096 | A1
| 9062097 | A1
| 9062098 | A1
| 9062108 | A1
| 9062160 | A1
| 9063236 | A1
Partitioning | Partitioning - Int. Wall Moldings 60 Wood | Timber, General | Reuse | P3 + 10,76 | 9220254 |  | Element | 27 | 2 | 2 | 0.6 | 3.941e-05 | 0.003941 | -0.025335 | -0.015201 | 2.3646e-05 | 2.4575e-05 | 1.4745e-05
| All Connections | Connection Type
| 9060613 | C2
| 9062062 | C2
Partitioning | Partitioning - Int. Wall 2.5 Plaster | Plaster, Plaster General, Gypsum (indoor) | Reuse | P3 + 10,76 | 9220241 |  | Element | 25 | 5 | 13 | 0.48952 | 0.13364 | 5.3457 | 13.8988 | 6.8038 | 0.065421 | 0.10691 | 0.052337
| All Connections | Connection Type
| 9060604 | C2
| 9060615 | C2
| 9060854 | C2
| 9062064 | A1
| 9062065 | B2
| 9062066 | C2
| 9062067 | C2
| 9062068 | C2
| 9062069 | C2
| 9062071 | C2
| 9062072 | C2
| 9062075 | C2
| 9063236 | A1
Partitioning | Partitioning - Int. Wall 2.5 Plaster | Plaster, Plaster General, Gypsum (indoor) | Reuse | P3 + 10,76 | 9220240 |  | Element | 25 | 5 | 16 | 0.55231 | 0.085499 | 3.42 | 8.8919 | 4.9111 | 0.047222 | 0.068399 | 0.037777
| All Connections | Connection Type
| 9060611 | C2
| 9060613 | C2
| 9060614 | C2
| 9062064 | A1
| 9062066 | C2
| 9062067 | C2
| 9062068 | C2
| 9062073 | C2
| 9062074 | C2
| 9062076 | C2
| 9062100 | C2
| 9062101 | A1
| 9062105 | C2
| 9062187 | A1
| 9062211 | C2
| 9063236 | A1
Partitioning | 90x210 cm | Timber, Softwood, treated (window/door frame, finishing facade) | Reuse | P3 + 10,76 | 9220243 |  | Component | 31 | 2 | 4 | 0.685 | 0.12741 | 2.6176 | -88.6046 | -60.6941 | 0.087278 | 0.068585 | 0.046981
| All Connections | Connection Type
| 9062063 | B2
| 9062064 | A1
| 9062066 | B2
| 9062067 | B2
Partitioning | Partitioning - Insulation 10 Rockwool | Insulation, Rockwool | Reuse | P3 + 10,76 | 9220242 |  | Element | 24 | 6 | 30 | 0.532 | 0.66409 | 6.781 | 37.1889 | 19.7845 | 0.35329 | 0.033204 | 0.017665
| All Connections | Connection Type
| 7732043 | A1
| 7732045 | A1
| 7732047 | A1
| 7732061 | A1
| 9060604 | A1
| 9060710 | A1
| 9060711 | A1
| 9060854 | A1
| 9062062 | A1
| 9062063 | A1
| 9062065 | A1
| 9062066 | A1
| 9062067 | A1
| 9062068 | A1
| 9062069 | A1
| 9062070 | A1
| 9062071 | A1
| 9062072 | A1
| 9062073 | A1
| 9062074 | A1
| 9062093 | A1
| 9062094 | A1
| 9062098 | A1
| 9062101 | A1
| 9062102 | A1
| 9062105 | A1
| 9062187 | A1
| 9062206 | A1
| 9063236 | A1
| 9115322 | A1
Partitioning | Partitioning - Int. Wall 2.5 Plaster | Plaster, Plaster General, Gypsum (indoor) | Reuse | P3 + 10,76 | 9220285 |  | Element | 25 | 7 | 13 | 0.45128 | 0.11334 | 4.5336 | 11.7873 | 5.3194 | 0.051148 | 0.090671 | 0.040918
| All Connections | Connection Type
| 9062028 | D1
| 9062029 | C2
| 9062108 | A1
| 9062109 | D1
| 9062110 | B2
| 9062158 | C2
| 9062159 | C2
| 9062183 | C2
| 9062184 | C2
| 9062185 | C2
| 9062187 | A1
| 9062207 | C2
| 9063236 | A1
Partitioning | Partitioning - Int. Wall 2.5 Plaster | Plaster, Plaster General, Gypsum (indoor) | Reuse | P3 + 10,76 | 9220284 |  | Element | 25 | 6 | 10 | 0.53612 | 0.072911 | 2.9165 | 7.5828 | 4.0653 | 0.039089 | 0.058329 | 0.031271
| All Connections | Connection Type
| 9060611 | C2
| 9060612 | C2
| 9060677 | C2
| 9062100 | C2
| 9062108 | A1
| 9062110 | B2
| 9062158 | C2
| 9062159 | C2
| 9062211 | C2
| 9063236 | A1
Partitioning | Partitioning - Int. Wall Finishing 10 Tiles | Ceramics, Tiles and Cladding Panels (chemical connection) | Recycled | P3 + 10,76 | 9220287 |  | Element | 26 | 5 | 9 | 0.39581 | 0.044244 | 4.4244 | 48.3141 | 19.1232 | 0.017512 | 0.061941 | 0.024517
| All Connections | Connection Type
| 9062028 | D1
| 9062033 | A2
| 9062107 | D1
| 9062110 | A1
| 9062180 | D1
| 9062183 | C2
| 9062184 | C2
| 9062185 | C2
| 9062207 | D1
Partitioning | Partitioning - Insulation 10 Rockwool | Insulation, Rockwool | Reuse | P3 + 10,76 | 9220286 |  | Element | 24 | 7 | 24 | 0.532 | 0.53426 | 6.6656 | 29.9186 | 15.9167 | 0.28423 | 0.026713 | 0.014211
| All Connections | Connection Type
| 7732043 | A1
| 7732045 | A1
| 7732047 | A1
| 9062029 | A1
| 9062093 | A1
| 9062098 | A1
| 9062100 | A1
| 9062101 | A1
| 9062102 | A1
| 9062103 | A1
| 9062106 | A1
| 9062107 | A1
| 9062110 | A1
| 9062158 | A1
| 9062159 | A1
| 9062160 | A1
| 9062161 | A1
| 9062183 | A1
| 9062184 | A1
| 9062185 | A1
| 9062187 | A1
| 9062211 | A1
| 9063236 | A1
| 9115322 | A1
Partitioning | Partitioning - Int. Wall 2.5 Plaster | Plaster, Plaster General, Gypsum (indoor) | Reuse | P3 + 10,76 | 9220278 |  | Element | 25 | 5 | 9 | 0.62 | 0.088195 | 3.5278 | 9.1723 | 5.6868 | 0.054681 | 0.070556 | 0.043745
| All Connections | Connection Type
| 9060611 | C2
| 9062062 | C2
| 9062101 | A1
| 9062103 | C2
| 9062104 | C2
| 9062105 | C2
| 9062106 | C2
| 9062108 | A1
| 9063236 | A1
Partitioning | Partitioning - Int. Wall 1.25 Plaster | Plaster, Plasterboard (walls) | Reuse | P3 + 10,76 | 9220276 |  | Element | 25 | 4 | 9 | 0.637 | 0.052968 | 4.2375 | 16.5262 | 10.5272 | 0.033741 | 0.042375 | 0.026993
| All Connections | Connection Type
| 7732047 | A1
| 9062064 | A1
| 9062070 | C2
| 9062093 | A1
| 9062095 | C2
| 9062108 | A1
| 9062160 | C2
| 9062161 | C2
| 9063236 | A1
Partitioning | Partitioning - Int. Wall 2.5 Plaster | Plaster, Plaster General, Gypsum (indoor) | Reuse | P3 + 10,76 | 9220280 |  | Element | 25 | 4 | 10 | 0.62686 | 0.11603 | 4.641 | 12.0667 | 7.5641 | 0.072732 | 0.092821 | 0.058185
| All Connections | Connection Type
| 9062064 | A1
| 9062069 | C2
| 9062101 | A1
| 9062103 | C2
| 9062104 | C2
| 9062105 | C2
| 9062108 | A1
| 9062161 | C2
| 9063236 | A1
| 9115322 | A1
Partitioning | Partitioning - Insulation 5 Rockwool | Insulation, Rockwool | Reuse | P3 + 10,76 | 9220279 |  | Element | 20 | 7 | 10 | 0.612 | 0.23205 | 4.641 | 12.9949 | 7.9529 | 0.14202 | 0.011603 | 0.0071008
| All Connections | Connection Type
| 9062062 | A1
| 9062064 | A1
| 9062100 | A1
| 9062102 | A1
| 9062103 | A1
| 9062104 | A1
| 9062105 | A1
| 9062108 | A1
| 9063236 | A1
| 9115322 | A1
Partitioning | Partitioning - Int. Wall 2.5 Plaster | Plaster, Plaster General, Gypsum (indoor) | Reuse | P2 + 7,56 | 9213892 |  | Element | 25 | 4 | 11 | 0.632 | 0.0098238 | 0.39295 | 1.0217 | 0.6457 | 0.0062086 | 0.007859 | 0.0049669
| All Connections | Connection Type
| 7731749 | A1
| 7731769 | A1
| 9060658 | C2
| 9060659 | C2
| 9060662 | C2
| 9060719 | A1
| 9062583 | C2
| 9063236 | A1
| 9063287 | A1
| 9063338 | A1
| 9063389 | A1
Partitioning | Partitioning - Int. Wall Moldings 60 Wood | Timber, General | Reuse | P2 + 7,56 | 9213893 |  | Element | 27 | 1 | 3 | 0.6 | 0.000862 | 0.0862 | -0.55414 | -0.33248 | 0.0005172 | 0.00053753 | 0.00032252
| All Connections | Connection Type
| 9060609 | C2
| 9062247 | C2
| 9062444 | C2
Partitioning | Partitioning - Int. Wall 2.5 Plaster | Plaster, Plaster General, Gypsum (indoor) | Reuse | P2 + 7,56 | 9213890 |  | Element | 25 | 4 | 11 | 0.632 | 0.0098238 | 0.39295 | 1.0217 | 0.6457 | 0.0062086 | 0.007859 | 0.0049669
| All Connections | Connection Type
| 7731746 | A1
| 7731753 | A1
| 9060622 | C2
| 9060624 | C2
| 9060660 | C2
| 9060715 | A1
| 9062953 | C2
| 9063236 | A1
| 9063287 | A1
| 9063338 | A1
| 9063389 | A1
Partitioning | Partitioning - Int. Wall 2.5 Plaster | Plaster, Plaster General, Gypsum (indoor) | Reuse | P2 + 7,56 | 9213891 |  | Element | 25 | 4 | 10 | 0.63067 | 0.00813 | 0.3252 | 0.84552 | 0.53324 | 0.0051273 | 0.006504 | 0.0041019
| All Connections | Connection Type
| 7731761 | A1
| 9060639 | C2
| 9060640 | C2
| 9060661 | C2
| 9060717 | A1
| 9062711 | C2
| 9063236 | A1
| 9063287 | A1
| 9063338 | A1
| 9063389 | A1
Partitioning | Partitioning - Int. Wall Moldings 60 Wood | Timber, General | Reuse | P2 + 7,56 | 9213896 |  | Element | 27 | 2 | 5 | 0.6 | 0.00090131 | 0.090131 | -0.57941 | -0.34765 | 0.00054079 | 0.00056205 | 0.00033723
| All Connections | Connection Type
| 9060614 | C2
| 9060677 | C2
| 9062062 | C2
| 9062100 | C2
| 9062106 | C2
Partitioning | Partitioning - Int. Wall Moldings 60 Wood | Timber, General | Reuse | P2 + 7,56 | 9213897 |  | Element | 27 | 2 | 4 | 0.61231 | 0.000293 | 0.0293 | -0.18836 | -0.11533 | 0.00017941 | 0.00018271 | 0.00011188
| All Connections | Connection Type
| 9062106 | C2
| 9062110 | A1
| 9062211 | C2
| 9062229 | C2
Partitioning | Partitioning - Int. Wall Moldings 60 Wood | Timber, General | Reuse | P2 + 7,56 | 9213894 |  | Element | 27 | 1 | 4 | 0.6 | 0.0037983 | 0.37983 | -2.4418 | -1.4651 | 0.002279 | 0.0023686 | 0.0014211
| All Connections | Connection Type
| 9060608 | C2
| 9062444 | C2
| 9063074 | C2
| 9067467 | C2
Partitioning | Partitioning - Int. Wall Moldings 60 Wood | Timber, General | Reuse | P2 + 7,56 | 9213895 |  | Element | 27 | 2 | 4 | 0.61231 | 0.00078481 | 0.078481 | -0.50452 | -0.30892 | 0.00048055 | 0.0004894 | 0.00029966
| All Connections | Connection Type
| 9060670 | C2
| 9060681 | C2
| 9062186 | C2
| 9062188 | A1
Partitioning | Partitioning - Int. Wall 2.5 Plaster | Plaster, Plaster General, Gypsum (indoor) | Reuse | P2 + 7,56 | 9213884 |  | Element | 25 | 4 | 9 | 0.62 | 0.013889 | 0.55555 | 1.4444 | 0.89555 | 0.008611 | 0.011111 | 0.0068888
| All Connections | Connection Type
| 9060600 | C2
| 9060634 | C2
| 9060635 | C2
| 9060636 | C2
| 9060712 | A1
| 9060847 | C2
| 9060848 | A1
| 9060849 | C2
| 9063236 | A1
Partitioning | Partitioning - Int. Wall 2.5 Plaster | Plaster, Plaster General, Gypsum (indoor) | Reuse | P2 + 7,56 | 9213885 |  | Element | 25 | 5 | 8 | 0.62178 | 0.018917 | 0.7567 | 1.9674 | 1.2233 | 0.011762 | 0.015134 | 0.00941
| All Connections | Connection Type
| 9060599 | C2
| 9060633 | C2
| 9060634 | C2
| 9060712 | A1
| 9061574 | C2
| 9061575 | A1
| 9061577 | C2
| 9063236 | A1
Partitioning | Partitioning - Int. Wall 2.5 Plaster | Plaster, Plaster General, Gypsum (indoor) | Reuse | P2 + 7,56 | 9213882 |  | Element | 25 | 5 | 15 | 0.56667 | 0.013889 | 0.55555 | 1.4444 | 0.81851 | 0.0078703 | 0.011111 | 0.0062962
| All Connections | Connection Type
| 7731766 | A1
| 7731768 | A1
| 7731778 | A1
| 9060645 | C2
| 9060646 | C2
| 9060822 | C2
| 9060944 | C2
| 9060945 | A1
| 9060981 | C2
| 9060983 | C2
| 9063236 | A1
| 9063287 | A1
| 9063338 | A1
| 9063389 | A1
| 9098142 | A1
Partitioning | Partitioning - Int. Wall 2.5 Plaster | Plaster, Plaster General, Gypsum (indoor) | Reuse | P2 + 7,56 | 9213883 |  | Element | 25 | 4 | 13 | 0.56723 | 0.012195 | 0.4878 | 1.2683 | 0.71941 | 0.0069174 | 0.009756 | 0.0055339
| All Connections | Connection Type
| 7731758 | A1
| 7731760 | A1
| 7731774 | A1
| 9060637 | C2
| 9060638 | C2
| 9060676 | C2
| 9060712 | A1
| 9060846 | C2
| 9061581 | C2
| 9063236 | A1
| 9063287 | A1
| 9063338 | A1
| 9063389 | A1
Partitioning | Partitioning - Int. Wall 2.5 Plaster | Plaster, Plaster General, Gypsum (indoor) | Reuse | P2 + 7,56 | 9213888 |  | Element | 25 | 4 | 8 | 0.62178 | 0.013889 | 0.55555 | 1.4444 | 0.89811 | 0.0086357 | 0.011111 | 0.0069086
| All Connections | Connection Type
| 9060604 | C2
| 9060616 | C2
| 9060617 | C2
| 9060710 | A1
| 9060871 | C2
| 9060872 | A1
| 9060873 | C2
| 9063236 | A1
Partitioning | Partitioning - Int. Wall 2.5 Plaster | Plaster, Plaster General, Gypsum (indoor) | Reuse | P2 + 7,56 | 9213889 |  | Element | 25 | 5 | 8 | 0.62178 | 0.018917 | 0.7567 | 1.9674 | 1.2233 | 0.011762 | 0.015134 | 0.00941
| All Connections | Connection Type
| 9060603 | C2
| 9060615 | C2
| 9060616 | C2
| 9060710 | A1
| 9062063 | C2
| 9062064 | A1
| 9062066 | C2
| 9063236 | A1
Partitioning | Partitioning - Int. Wall 2.5 Plaster | Plaster, Plaster General, Gypsum (indoor) | Reuse | P2 + 7,56 | 9213886 |  | Element | 25 | 4 | 8 | 0.62178 | 0.013889 | 0.55555 | 1.4444 | 0.89811 | 0.0086357 | 0.011111 | 0.0069086
| All Connections | Connection Type
| 9060602 | C2
| 9060655 | C2
| 9060656 | C2
| 9060823 | C2
| 9060824 | A1
| 9060825 | C2
| 9063236 | A1
| 9098142 | A1
Partitioning | Partitioning - Int. Wall 2.5 Plaster | Plaster, Plaster General, Gypsum (indoor) | Reuse | P2 + 7,56 | 9213887 |  | Element | 25 | 5 | 8 | 0.62178 | 0.018917 | 0.7567 | 1.9674 | 1.2233 | 0.011762 | 0.015134 | 0.00941
| All Connections | Connection Type
| 9060601 | C2
| 9060653 | C2
| 9060655 | C2
| 9060938 | C2
| 9060939 | A1
| 9061579 | C2
| 9063236 | A1
| 9098142 | A1
Partitioning | Partitioning - Int. Wall 2.5 Plaster | Plaster, Plaster General, Gypsum (indoor) | Reuse | P3 + 10,76 | 9220671 |  | Element | 25 | 5 | 9 | 0.53228 | 0.12344 | 4.9374 | 12.8374 | 6.833 | 0.065702 | 0.098749 | 0.052562
| All Connections | Connection Type
| 9060607 | C2
| 9060654 | C2
| 9060658 | C2
| 9060797 | C2
| 9061633 | C2
| 9062582 | C2
| 9062685 | C2
| 9063236 | A1
| 9063535 | B2
Partitioning | Partitioning - Int. Wall Moldings 60 Wood | Timber, General | Reuse | P3 + 10,76 | 9220670 |  | Element | 27 | 3 | 3 | 0.576 | 0.00049455 | 0.049455 | -0.31792 | -0.18312 | 0.00028486 | 0.00030839 | 0.00017763
| All Connections | Connection Type
| 9060654 | C2
| 9062583 | C2
| 9063535 | C2
Partitioning | Partitioning - Int. Wall Moldings 60 Wood | Timber, General | Reuse | P3 + 10,76 | 9220759 |  | Element | 27 | 3 | 3 | 0.576 | 0.00052534 | 0.052534 | -0.33772 | -0.19453 | 0.0003026 | 0.00032759 | 0.00018869
| All Connections | Connection Type
| 9060658 | C2
| 9062583 | C2
| 9063535 | C2
Partitioning | Partitioning - Insulation 5 Rockwool | Insulation, Rockwool | Reuse | P3 + 10,76 | 9220672 |  | Element | 17 | 8 | 6 | 0.652 | 0.26227 | 5.2453 | 14.687 | 9.5759 | 0.171 | 0.013113 | 0.0085499
| All Connections | Connection Type
| 7732040 | A1
| 9060719 | A1
| 9060724 | A1
| 9062578 | A2
| 9063236 | A1
| 9063535 | A1
Partitioning | Partitioning - Insulation 5 Rockwool | Insulation, Rockwool | Recycled | P3 + 10,76 | 9220660 |  | Element | 20 | 4 | 8 | 0.38914 | 0.10458 | 2.0915 | 5.8562 | 2.2789 | 0.040695 | 0.0052288 | 0.0020347
| All Connections | Connection Type
| 7737015 | A1
| 9061677 | D1
| 9062467 | D1
| 9062571 | A2
| 9062573 | D1
| 9062580 | D1
| 9062581 | D1
| 9063236 | D1
Partitioning | Partitioning - Int. Wall Moldings 60 Wood | Timber, General | Reuse | P3 + 10,76 | 9220586 |  | Element | 27 | 1 | 3 | 0.6 | 0.00026013 | 0.026013 | -0.16722 | -0.10033 | 0.00015608 | 0.00016221 | 9.7326e-05
| All Connections | Connection Type
| 9060644 | C2
| 9060831 | C2
| 9060878 | C2
Partitioning | Partitioning - Insulation 5 Rockwool | Insulation, Rockwool | Reuse | P3 + 10,76 | 9220668 |  | Element | 20 | 6 | 8 | 0.41896 | 0.40807 | 8.1615 | 22.8521 | 9.574 | 0.17096 | 0.020404 | 0.0085482
| All Connections | Connection Type
| 7734014 | A1
| 7734016 | A1
| 9062571 | A2
| 9062572 | D1
| 9062579 | A2
| 9062581 | D1
| 9063236 | D1
| 9063535 | A1
Partitioning | Partitioning - Insulation 5 Rockwool | Insulation, Rockwool | Reuse | P3 + 10,76 | 9220664 |  | Element | 20 | 4 | 8 | 0.40259 | 0.11205 | 2.241 | 6.2748 | 2.5262 | 0.04511 | 0.0056025 | 0.0022555
| All Connections | Connection Type
| 7737015 | A1
| 9061677 | D1
| 9061678 | A2
| 9062575 | A2
| 9062577 | D1
| 9062734 | D1
| 9062735 | D1
| 9063236 | D1
Partitioning | Partitioning - Int. Wall 2.5 Plaster | Plaster, Plaster General, Gypsum (indoor) | Reuse | P3 + 10,76 | 9220854 |  | Element | 25 | 4 | 13 | 0.49636 | 0.075036 | 3.0014 | 7.8038 | 3.8735 | 0.037245 | 0.060029 | 0.029796
| All Connections | Connection Type
| 7732038 | A1
| 9060627 | C2
| 9060637 | C2
| 9060766 | C2
| 9060767 | C2
| 9060846 | C2
| 9060848 | A1
| 9060855 | C2
| 9062809 | A1
| 9063072 | C2
| 9063073 | C2
| 9063236 | A1
| 9067204 | B2
Partitioning | Partitioning - Insulation 5 Rockwool | Insulation, Rockwool | Reuse | P3 + 10,76 | 9220800 |  | Element | 20 | 6 | 11 | 0.41476 | 0.44171 | 8.8342 | 24.7358 | 10.2594 | 0.1832 | 0.022085 | 0.0091602
| All Connections | Connection Type
| 7734011 | A1
| 7734013 | A1
| 9062575 | A2
| 9062576 | D1
| 9062733 | A2
| 9062735 | D1
| 9062925 | A2
| 9062926 | D1
| 9062927 | D1
| 9063236 | D1
| 9065445 | A1
Partitioning | Partitioning - Insulation 5 Rockwool | Insulation, Rockwool | Reuse | P3 + 10,76 | 9220856 |  | Element | 20 | 4 | 10 | 0.436 | 0.12994 | 2.5988 | 7.2766 | 3.1726 | 0.056654 | 0.006497 | 0.0028327
| All Connections | Connection Type
| 7732184 | A1
| 7732185 | A1
| 9062812 | A2
| 9062814 | D1
| 9062925 | A2
| 9062926 | D1
| 9062930 | D1
| 9062931 | D1
| 9063236 | D1
| 9067204 | A1
Partitioning | Partitioning - Insulation 5 Rockwool | Insulation, Rockwool | Reuse | P3 + 10,76 | 9220855 |  | Element | 17 | 10 | 10 | 0.612 | 0.18974 | 3.7948 | 10.6254 | 6.5028 | 0.11612 | 0.009487 | 0.005806
| All Connections | Connection Type
| 7732038 | A1
| 7732048 | A1
| 7732050 | A1
| 9060767 | A1
| 9060848 | A1
| 9060855 | A1
| 9060858 | A1
| 9062808 | A1
| 9063236 | A1
| 9067204 | A1
Partitioning | Partitioning - Int. Wall Moldings 60 Wood | Timber, General | Reuse | P3 + 10,76 | 9220761 |  | Element | 27 | 1 | 3 | 0.6 | 0.00015755 | 0.015755 | -0.10128 | -0.06077 | 9.4532e-05 | 9.8247e-05 | 5.8948e-05
| All Connections | Connection Type
| 9060671 | C2
| 9060680 | C2
| 9062247 | C2
Partitioning | Partitioning - Int. Wall Moldings 60 Wood | Timber, General | Reuse | P3 + 10,76 | 9220760 |  | Element | 27 | 1 | 3 | 0.6 | 0.00015755 | 0.015755 | -0.10128 | -0.06077 | 9.4532e-05 | 9.8247e-05 | 5.8948e-05
| All Connections | Connection Type
| 9060673 | C2
| 9060682 | C2
| 9061695 | C2
Partitioning | Partitioning - Int. Wall 2.5 Plaster | Plaster, Plaster General, Gypsum (indoor) | Reuse | P3 + 10,76 | 9220780 |  | Element | 25 | 5 | 9 | 0.53733 | 0.12853 | 5.1412 | 13.3671 | 7.1826 | 0.069063 | 0.10282 | 0.055251
| All Connections | Connection Type
| 9060606 | C2
| 9060640 | C2
| 9060641 | C2
| 9060717 | A1
| 9060770 | C2
| 9060830 | C2
| 9063236 | A1
| 9065445 | B2
| 9065491 | C2
Partitioning | Partitioning - Insulation 5 Rockwool | Insulation, Rockwool | Reuse | P3 + 10,76 | 9220762 |  | Element | 17 | 8 | 6 | 0.652 | 0.26283 | 5.2566 | 14.7185 | 9.5964 | 0.17137 | 0.013141 | 0.0085683
| All Connections | Connection Type
| 7732161 | A1
| 9060717 | A1
| 9060718 | A1
| 9062732 | A2
| 9063236 | A1
| 9065445 | A1
Partitioning | 90 x 210 cm RBIM | Timber, Softwood, treated (window/door frame, finishing facade) | Reuse | P3 + 10,76 | 9220366 |  | Component | 31 | 2 | 8 | 0.6485 | 0.11521 | 7.3365 | -80.1158 | -51.9551 | 0.074711 | 0.062014 | 0.040216
| All Connections | Connection Type
| 9060610 | A1
| 9060613 | A1
| 9062186 | B2
| 9062187 | A1
| 9062208 | B2
| 9062211 | B2
| 9062229 | A1
| 9062230 | A1
Partitioning | Partitioning - Insulation 10 Rockwool | Insulation, Rockwool | Reuse | P3 + 10,76 | 9220365 |  | Element | 24 | 7 | 26 | 0.532 | 0.37696 | 5.0926 | 21.1098 | 11.2304 | 0.20054 | 0.018848 | 0.010027
| All Connections | Connection Type
| 7732043 | A1
| 9060710 | A1
| 9060726 | A1
| 9060744 | A1
| 9060745 | A1
| 9060756 | A1
| 9062062 | A1
| 9062064 | A1
| 9062066 | A1
| 9062107 | A1
| 9062108 | A1
| 9062158 | A1
| 9062186 | A1
| 9062188 | A1
| 9062206 | A1
| 9062207 | A1
| 9062208 | A1
| 9062209 | A1
| 9062210 | A1
| 9062211 | A1
| 9062231 | A1
| 9062232 | A1
| 9062233 | A1
| 9062234 | A1
| 9062235 | A1
| 9063236 | A1
Partitioning | Partitioning - Int. Wall 2.5 Plaster | Plaster, Plaster General, Gypsum (indoor) | Reuse | P3 + 10,76 | 9220389 |  | Element | 25 | 5 | 12 | 0.538 | 0.031245 | 1.2498 | 3.2495 | 1.7482 | 0.01681 | 0.024996 | 0.013448
| All Connections | Connection Type
| 9060612 | C2
| 9060613 | C2
| 9062062 | C2
| 9062106 | C2
| 9062108 | A1
| 9062158 | C2
| 9062187 | A1
| 9062188 | B2
| 9062208 | C2
| 9062229 | C2
| 9062231 | C2
| 9063236 | A1
Partitioning | Partitioning - Int. Wall 2.5 Plaster | Plaster, Plaster General, Gypsum (indoor) | Reuse | P3 + 10,76 | 9220385 |  | Element | 25 | 6 | 11 | 0.49525 | 0.074768 | 2.9907 | 7.7759 | 3.851 | 0.037029 | 0.059814 | 0.029623
| All Connections | Connection Type
| 9060726 | A1
| 9062021 | C2
| 9062107 | C2
| 9062109 | D1
| 9062180 | D1
| 9062181 | C2
| 9062182 | C2
| 9062187 | A1
| 9062209 | C2
| 9062210 | C2
| 9063236 | A1
Partitioning | Partitioning - Int. Wall 2.5 Plaster | Plaster, Plaster General, Gypsum (indoor) | Reuse | P3 + 10,76 | 9220339 |  | Element | 25 | 4 | 5 | 0.68682 | 0.034811 | 1.3924 | 3.6203 | 2.4865 | 0.023909 | 0.027849 | 0.019127
| All Connections | Connection Type
| 9062098 | C2
| 9062102 | C2
| 9062108 | A1
| 9062160 | C2
| 9063236 | A1
Partitioning | 90 x 210 cm RBIM | Timber, Softwood, treated (window/door frame, finishing facade) | Reuse | P3 + 10,76 | 9220288 |  | Component | 31 | 2 | 7 | 0.64743 | 0.11521 | 7.3365 | -80.1158 | -51.8693 | 0.074588 | 0.062014 | 0.04015
| All Connections | Connection Type
| 9060612 | A1
| 9060677 | A1
| 9062106 | B2
| 9062107 | B2
| 9062108 | A1
| 9062109 | A1
| 9062159 | B2
Partitioning | Partitioning - Int. Wall 2.5 Plaster | Plaster, Plaster General, Gypsum (indoor) | Reuse | P3 + 10,76 | 9220364 |  | Element | 25 | 5 | 21 | 0.47675 | 0.11972 | 4.7889 | 12.4511 | 5.9361 | 0.057078 | 0.095777 | 0.045662
| All Connections | Connection Type
| 7732043 | A1
| 9060581 | C2
| 9060610 | C2
| 9060670 | C2
| 9060710 | A1
| 9060726 | A1
| 9060744 | C2
| 9060745 | C2
| 9060756 | C2
| 9062187 | A1
| 9062188 | B2
| 9062206 | C2
| 9062208 | C2
| 9062209 | C2
| 9062210 | C2
| 9062230 | C2
| 9062232 | C2
| 9062233 | C2
| 9062234 | C2
| 9062235 | C2
| 9063236 | A1
Partitioning | Partitioning - Int. Wall Finishing 10 Tiles | Ceramics, Tiles and Cladding Panels (chemical connection) | Recycled | P3 + 10,76 | 9220358 |  | Element | 26 | 4 | 8 | 0.37057 | 0.053841 | 5.3841 | 58.7943 | 21.7875 | 0.019952 | 0.075377 | 0.027933
| All Connections | Connection Type
| 9061998 | D1
| 9062000 | D1
| 9062021 | D1
| 9062030 | C2
| 9062109 | D1
| 9062181 | C2
| 9062182 | C2
| 9062207 | D1
Partitioning | Partitioning - Int. Wall 2.5 Plaster | Plaster, Plaster General, Gypsum (indoor) | Reuse | P3 + 10,76 | 9220425 |  | Element | 25 | 5 | 11 | 0.49829 | 0.10339 | 4.1354 | 10.7521 | 5.3576 | 0.051516 | 0.082708 | 0.041212
| All Connections | Connection Type
| 9060608 | C2
| 9060671 | C2
| 9062236 | C2
| 9062443 | A1
| 9062444 | C2
| 9062461 | C2
| 9062687 | C2
| 9063236 | A1
| 9171904 | D1
| 9171905 | B2
| 9171906 | A1
Partitioning | Partitioning - Int. Wall 2.5 Plaster | Plaster, Plaster General, Gypsum (indoor) | Reuse | PLAN 01a | 9060822 |  | Element | 25 | 5 | 19 | 0.53449 | 0.24868 | 9.9471 | 25.8623 | 13.8232 | 0.13292 | 0.19894 | 0.10633
| All Connections | Connection Type
| 9060582 | C2
| 9060643 | C2
| 9060645 | C2
| 9060824 | A1
| 9060825 | C2
| 9060826 | C2
| 9060827 | C2
| 9060828 | C2
| 9060878 | C2
| 9060879 | A1
| 9060989 | C2
| 9060990 | C2
| 9060991 | C2
| 9060992 | C2
| 9060993 | C2
| 9060994 | C2
| 9060995 | C2
| 9063236 | A1
| 9098142 | A1
Partitioning | Partitioning - Int. Wall 2.5 Plaster | Plaster, Plaster General, Gypsum (indoor) | Reuse | P3 + 10,76 | 9220547 |  | Element | 25 | 5 | 22 | 0.53096 | 0.43126 | 17.2505 | 44.8513 | 23.8141 | 0.22898 | 0.34501 | 0.18319
| All Connections | Connection Type
| 9060608 | C2
| 9060609 | C2
| 9060740 | C2
| 9060741 | C2
| 9060742 | C2
| 9060743 | C2
| 9062247 | C2
| 9062443 | A1
| 9062445 | C2
| 9062446 | C2
| 9062447 | C2
| 9062448 | C2
| 9062461 | C2
| 9062462 | C2
| 9062463 | C2
| 9062464 | C2
| 9062465 | C2
| 9062466 | C2
| 9063074 | C2
| 9063075 | A1
| 9063224 | C2
| 9063236 | A1
Partitioning | Partitioning - Insulation 10 Rockwool | Insulation, Rockwool | Reuse | P3 + 10,76 | 9220546 |  | Element | 24 | 6 | 26 | 0.532 | 1.9108 | 19.1076 | 107.0025 | 56.9253 | 1.0165 | 0.095538 | 0.050826
| All Connections | Connection Type
| 7732036 | A1
| 7732063 | A1
| 7732064 | A1
| 7732162 | A1
| 9060740 | A1
| 9060741 | A1
| 9060742 | A1
| 9060743 | A1
| 9062247 | A1
| 9062444 | A1
| 9062445 | A1
| 9062446 | A1
| 9062447 | A1
| 9062448 | A1
| 9062461 | A1
| 9062462 | A1
| 9062463 | A1
| 9062464 | A1
| 9062465 | A1
| 9062466 | A1
| 9063075 | A1
| 9063224 | A1
| 9063236 | A1
| 9101049 | A1
| 9115728 | A1
| 9171904 | A1
Partitioning | Partitioning - Int. Wall Moldings 60 Wood | Timber, General | Reuse | P3 + 10,76 | 9220408 |  | Element | 27 | 2 | 4 | 0.61231 | 0.00011879 | 0.011879 | -0.076364 | -0.046758 | 7.2735e-05 | 7.4075e-05 | 4.5357e-05
| All Connections | Connection Type
| 9060581 | C2
| 9060619 | C2
| 9062186 | C2
| 9062188 | A1
Partitioning | Partitioning - Int. Wall Moldings 60 Wood | Timber, General | Reuse | P3 + 10,76 | 9220407 |  | Element | 27 | 2 | 3 | 0.616 | 0.00020966 | 0.020966 | -0.13478 | -0.083025 | 0.00012915 | 0.00013074 | 8.0536e-05
| All Connections | Connection Type
| 9060612 | C2
| 9062188 | A1
| 9062211 | C2
Partitioning | Partitioning - Int. Wall 2.5 Plaster | Plaster, Plaster General, Gypsum (indoor) | Reuse | PLAN 01a | 9060823 |  | Element | 25 | 4 | 14 | 0.54727 | 0.26558 | 10.6232 | 27.6203 | 15.1158 | 0.14534 | 0.21246 | 0.11628
| All Connections | Connection Type
| 9060601 | C2
| 9060656 | C2
| 9060657 | C2
| 9060662 | C2
| 9060824 | A1
| 9060825 | C2
| 9060826 | C2
| 9060827 | C2
| 9060828 | C2
| 9060829 | C2
| 9060996 | C2
| 9060997 | C2
| 9060998 | C2
| 9063236 | A1
Partitioning | Partitioning - Insulation 10 Rockwool | Insulation, Rockwool | Reuse | PLAN 01a | 9060824 |  | Element | 24 | 4 | 26 | 0.532 | 1.0838 | 10.8381 | 60.6934 | 32.2889 | 0.57659 | 0.054191 | 0.028829
| All Connections | Connection Type
| 7732058 | A1
| 9060601 | A1
| 9060662 | A1
| 9060719 | A1
| 9060822 | A1
| 9060823 | A1
| 9060825 | A1
| 9060826 | A1
| 9060827 | A1
| 9060828 | A1
| 9060829 | A1
| 9060879 | A1
| 9060989 | A1
| 9060990 | A1
| 9060991 | A1
| 9060992 | A1
| 9060993 | A1
| 9060994 | A1
| 9060995 | A1
| 9060996 | A1
| 9060997 | A1
| 9060998 | A1
| 9061679 | A1
| 9062570 | A1
| 9063236 | A1
| 9098142 | A1
Partitioning | Partitioning - Int. Wall Moldings 60 Wood | Timber, General | Reuse | P4 + 13,96 | 9223977 |  | Element | 27 | 2 | 3 | 0.6 | 0.000102 | 0.0102 | -0.065571 | -0.039343 | 6.12e-05 | 6.3606e-05 | 3.8163e-05
| All Connections | Connection Type
| 9060628 | C2
| 9060672 | C2
| 9060682 | C2
Partitioning | Partitioning - Int. Wall Moldings 60 Wood | Timber, General | Reuse | P4 + 13,96 | 9223976 |  | Element | 27 | 1 | 4 | 0.6 | 7.2e-05 | 0.0072 | -0.046285 | -0.027771 | 4.32e-05 | 4.4898e-05 | 2.6939e-05
| All Connections | Connection Type
| 9060672 | C2
| 9060673 | C2
| 9060683 | C2
| 9062686 | C2
Partitioning | Partitioning - Int. Wall Moldings 60 Wood | Timber, General | Reuse | P4 + 13,96 | 9223979 |  | Element | 27 | 2 | 3 | 0.6 | 0.000102 | 0.0102 | -0.065571 | -0.039343 | 6.12e-05 | 6.3606e-05 | 3.8163e-05
| All Connections | Connection Type
| 9060647 | C2
| 9060674 | C2
| 9060684 | C2
Partitioning | Partitioning - Int. Wall Moldings 60 Wood | Timber, General | Reuse | P4 + 13,96 | 9223978 |  | Element | 27 | 1 | 4 | 0.6 | 7.2e-05 | 0.0072 | -0.046285 | -0.027771 | 4.32e-05 | 4.4898e-05 | 2.6939e-05
| All Connections | Connection Type
| 9060674 | C2
| 9060675 | C2
| 9060685 | C2
| 9061299 | C2
Partitioning | Partitioning - Int. Wall Moldings 60 Wood | Timber, General | Reuse | PLAN 01a | 9060682 |  | Element | 27 | 1 | 4 | 0.6 | 7.2e-05 | 0.0072 | -0.046285 | -0.027771 | 4.32e-05 | 4.4898e-05 | 2.6939e-05
| All Connections | Connection Type
| 9060672 | C2
| 9060673 | C2
| 9060683 | C2
| 9062686 | C2
Partitioning | Partitioning - Int. Wall Moldings 60 Wood | Timber, General | Reuse | PLAN 01a | 9060683 |  | Element | 27 | 2 | 3 | 0.6 | 0.000102 | 0.0102 | -0.065571 | -0.039343 | 6.12e-05 | 6.3606e-05 | 3.8163e-05
| All Connections | Connection Type
| 9060628 | C2
| 9060672 | C2
| 9060682 | C2
Partitioning | Partitioning - Int. Wall Moldings 60 Wood | Timber, General | Reuse | P4 + 13,96 | 9223975 |  | Element | 27 | 2 | 3 | 0.6 | 0.000102 | 0.0102 | -0.065571 | -0.039343 | 6.12e-05 | 6.3606e-05 | 3.8163e-05
| All Connections | Connection Type
| 9060610 | C2
| 9060670 | C2
| 9060680 | C2
Partitioning | Partitioning - Int. Wall Moldings 60 Wood | Timber, General | Reuse | P4 + 13,96 | 9223974 |  | Element | 27 | 1 | 4 | 0.6 | 7.2e-05 | 0.0072 | -0.046285 | -0.027771 | 4.32e-05 | 4.4898e-05 | 2.6939e-05
| All Connections | Connection Type
| 9060670 | C2
| 9060671 | C2
| 9060681 | C2
| 9062687 | C2
Partitioning | Partitioning - Int. Wall Finishing 10 Tiles | Ceramics, Tiles and Cladding Panels (chemical connection) | Reuse | PLAN 01a | 9061642 |  | Element | 26 | 4 | 5 | 0.426 | 0.056023 | 5.6023 | 61.1775 | 26.0616 | 0.023866 | 0.078433 | 0.033412
| All Connections | Connection Type
| 9061471 | D1
| 9061472 | D1
| 9061620 | D1
| 9061640 | D1
| 9061641 | A1
Partitioning | Partitioning - Insulation 5 Rockwool | Insulation, Rockwool | Reuse | PLAN 01a | 9171904 |  | Element | 17 | 10 | 10 | 0.4223 | 0.22228 | 4.4456 | 12.4477 | 5.2567 | 0.09387 | 0.011114 | 0.0046935
| All Connections | Connection Type
| 7732036 | A1
| 9060671 | D1
| 9060726 | A1
| 9062236 | A1
| 9062247 | D1
| 9062443 | A1
| 9062461 | A1
| 9063236 | A1
| 9171905 | A1
| 9171906 | C2
Partitioning | Partitioning - Laminated beams 2 Timber | Timber, Laminate (load bearing) | Recycled | P2 + 7,56 | 9115322 |  | Element | 15 | 7 | 21 | 0.35687 | 0.1961 | 9.8049 | -70.8503 | -25.2843 | 0.069982 | 0.12207 | 0.043564
| All Connections | Connection Type
| 7732031 | A1
| 7732043 | A1
| 7732045 | A1
| 7732061 | A1
| 9060704 | A1
| 9060726 | A1
| 9062029 | D2
| 9062064 | A1
| 9062101 | A1
| 9062102 | A1
| 9062104 | C2
| 9062108 | A1
| 9063543 | C2
| 9063544 | C2
| 9063545 | C2
| 9063546 | C2
| 9100702 | D2
| 9110522 | C2
| 9110523 | C2
| 9110524 | C2
| 9110525 | C2
Partitioning | Partitioning - Laminated beams 2 Timber | Timber, Laminate (load bearing) | Recycled | P2 + 7,56 | 9115728 |  | Element | 15 | 7 | 13 | 0.35867 | 0.18518 | 9.2589 | -66.9043 | -23.9963 | 0.066417 | 0.11527 | 0.041344
| All Connections | Connection Type
| 7732042 | A1
| 7732162 | A1
| 9060722 | D2
| 9060723 | D2
| 9062443 | A1
| 9062464 | C2
| 9062465 | C2
| 9062466 | C2
| 9100702 | D2
| 9110011 | C2
| 9110012 | C2
| 9110013 | C2
| 9110014 | C2
Partitioning | Partitioning - Int. Ceiling 6.25 Gypsum | Plaster, Plasterboard (ceiling tiles) | Reuse | P4 + 13,96 | 9223987 |  | Component | 29 | 3 | 5 | 0.668 | 0.21112 | 3.378 | 65.8701 | 44.0012 | 0.14103 | 0.1689 | 0.11282
| All Connections | Connection Type
| 9060664 | C2
| 9063538 | C2
| 9063539 | C2
| 9063540 | C2
| 9063541 | C2
Partitioning | Partitioning - Int. Ceiling 6.25 Gypsum | Plaster, Plasterboard (ceiling tiles) | Reuse | P4 + 13,96 | 9223981 |  | Component | 29 | 3 | 5 | 0.668 | 0.21112 | 3.378 | 65.8701 | 44.0012 | 0.14103 | 0.1689 | 0.11282
| All Connections | Connection Type
| 9060663 | C2
| 9063543 | C2
| 9063544 | C2
| 9063545 | C2
| 9063546 | C2
Partitioning | Partitioning - Insulation 5 Rockwool | Insulation, Rockwool | Reuse | PLAN 01a | 9172140 |  | Element | 17 | 9 | 10 | 0.418 | 0.22228 | 4.4456 | 12.4477 | 5.2031 | 0.092913 | 0.011114 | 0.0046457
| All Connections | Connection Type
| 7732034 | A1
| 9060675 | D1
| 9060729 | A1
| 9060730 | A1
| 9060786 | A1
| 9060831 | D1
| 9061258 | D1
| 9063236 | A1
| 9172141 | A1
| 9172142 | C2
Partitioning | Partitioning - Int. Ceiling 6.25 Gypsum | Plaster, Plasterboard (ceiling tiles) | Reuse | P4 + 13,96 | 9223993 |  | Component | 29 | 3 | 5 | 0.668 | 0.2116 | 3.3856 | 66.0194 | 44.1009 | 0.14135 | 0.16928 | 0.11308
| All Connections | Connection Type
| 9060665 | C2
| 9060999 | C2
| 9061001 | C2
| 9061003 | C2
| 9061004 | C2
Partitioning | Partitioning - Int. Ceiling 6.25 Gypsum | Plaster, Plasterboard (ceiling tiles) | Reuse | PLAN 01a | 9060687 |  | Component | 29 | 2 | 5 | 0.668 | 0.21112 | 3.378 | 65.8701 | 44.0012 | 0.14103 | 0.1689 | 0.11282
| All Connections | Connection Type
| 9060663 | C2
| 9063543 | C2
| 9063544 | C2
| 9063545 | C2
| 9063546 | C2
Partitioning | Partitioning - Int. Ceiling 6.25 Gypsum | Plaster, Plasterboard (ceiling tiles) | Reuse | PLAN 01a | 9060693 |  | Component | 29 | 2 | 5 | 0.668 | 0.21112 | 3.378 | 65.8701 | 44.0012 | 0.14103 | 0.1689 | 0.11282
| All Connections | Connection Type
| 9060664 | C2
| 9063538 | C2
| 9063539 | C2
| 9063540 | C2
| 9063541 | C2
Partitioning | Partitioning - Int. Wall Moldings 60 Wood | Timber, General | Reuse | PLAN 01a | 9060684 |  | Element | 27 | 1 | 4 | 0.6 | 7.2e-05 | 0.0072 | -0.046285 | -0.027771 | 4.32e-05 | 4.4898e-05 | 2.6939e-05
| All Connections | Connection Type
| 9060674 | C2
| 9060675 | C2
| 9060685 | C2
| 9061299 | C2
Partitioning | Partitioning - Int. Wall Moldings 60 Wood | Timber, General | Reuse | PLAN 01a | 9060685 |  | Element | 27 | 2 | 3 | 0.6 | 0.000102 | 0.0102 | -0.065571 | -0.039343 | 6.12e-05 | 6.3606e-05 | 3.8163e-05
| All Connections | Connection Type
| 9060647 | C2
| 9060674 | C2
| 9060684 | C2
Partitioning | 120x120 | Aluminium, profile (curtain wall/window/door frame) | Reuse | P4 + 13,96 | 9223957 |  | Component | 31 | 1 | 1 | 0.7 | 0.017681 | 2.1451 | 331.8694 | 232.3086 | 0.012377 | 0.048624 | 0.034037
| All Connections | Connection Type
| 9060687 | C2
Partitioning | Partitioning - Int. Wall 2.5 Plaster | Plaster, Plaster General, Gypsum (indoor) | Reuse | P4 + 13,96 | 9223956 |  | Element | 25 | 4 | 14 | 0.56824 | 0.012195 | 0.4878 | 1.2683 | 0.72068 | 0.0069296 | 0.009756 | 0.0055437
| All Connections | Connection Type
| 7731767 | A1
| 7731769 | A1
| 7733978 | A1
| 9060607 | C2
| 9060657 | C2
| 9060659 | C2
| 9060719 | A1
| 9060823 | C2
| 9060824 | A1
| 9060829 | C2
| 9063236 | A1
| 9063287 | A1
| 9063338 | A1
| 9063389 | A1
Partitioning | 120x120 | Aluminium, profile (curtain wall/window/door frame) | Reuse | P4 + 13,96 | 9223959 |  | Component | 31 | 1 | 1 | 0.7 | 0.017681 | 2.1451 | 331.8694 | 232.3086 | 0.012377 | 0.048624 | 0.034037
| All Connections | Connection Type
| 9060699 | C2
Partitioning | 120x120 | Aluminium, profile (curtain wall/window/door frame) | Reuse | P4 + 13,96 | 9223958 |  | Component | 31 | 1 | 1 | 0.7 | 0.017681 | 2.1451 | 331.8694 | 232.3086 | 0.012377 | 0.048624 | 0.034037
| All Connections | Connection Type
| 9060693 | C2
Partitioning | Partitioning - Int. Wall 2.5 Plaster | Plaster, Plaster General, Gypsum (indoor) | Reuse | P4 + 13,96 | 9223969 |  | Element | 25 | 4 | 12 | 0.50985 | 0.00813 | 0.3252 | 0.84552 | 0.43109 | 0.0041451 | 0.006504 | 0.0033161
| All Connections | Connection Type
| 7731743 | A1
| 7731766 | A1
| 9060674 | C2
| 9060684 | C2
| 9060730 | A1
| 9061258 | C2
| 9061299 | C2
| 9063236 | A1
| 9063287 | A1
| 9063338 | A1
| 9063389 | A1
| 9172140 | D1
Partitioning | Partitioning - Int. Wall 2.5 Plaster | Plaster, Plaster General, Gypsum (indoor) | Reuse | P4 + 13,96 | 9223968 |  | Element | 25 | 5 | 14 | 0.5656 | 0.013889 | 0.55555 | 1.4444 | 0.81697 | 0.0078555 | 0.011111 | 0.0062844
| All Connections | Connection Type
| 7731766 | A1
| 7731768 | A1
| 9060647 | C2
| 9060675 | C2
| 9060684 | C2
| 9060685 | C2
| 9060730 | A1
| 9060944 | C2
| 9060945 | A1
| 9061024 | C2
| 9063236 | A1
| 9063287 | A1
| 9063338 | A1
| 9063389 | A1
Partitioning | Partitioning - Int. Wall Moldings 60 Wood | Timber, General | Reuse | P4 + 13,96 | 9223971 |  | Element | 27 | 2 | 3 | 0.616 | 0.00042381 | 0.042381 | -0.27245 | -0.16783 | 0.00026107 | 0.00026428 | 0.0001628
| All Connections | Connection Type
| 9060611 | C2
| 9062106 | C2
| 9062110 | A1
Partitioning | Partitioning - Int. Wall Moldings 60 Wood | Timber, General | Reuse | P4 + 13,96 | 9223970 |  | Element | 27 | 2 | 4 | 0.61231 | 0.00011879 | 0.011879 | -0.076364 | -0.046758 | 7.2735e-05 | 7.4075e-05 | 4.5357e-05
| All Connections | Connection Type
| 9060583 | C2
| 9060638 | C2
| 9061581 | C2
| 9061583 | A1
Partitioning | Partitioning - Int. Wall 2.5 Plaster | Plaster, Plaster General, Gypsum (indoor) | Reuse | P4 + 13,96 | 9223965 |  | Element | 25 | 4 | 12 | 0.50985 | 0.00813 | 0.3252 | 0.84552 | 0.43109 | 0.0041451 | 0.006504 | 0.0033161
| All Connections | Connection Type
| 7731745 | A1
| 7731750 | A1
| 9060670 | C2
| 9060680 | C2
| 9060726 | A1
| 9062247 | C2
| 9062687 | C2
| 9063236 | A1
| 9063287 | A1
| 9063338 | A1
| 9063389 | A1
| 9171904 | D1
Partitioning | Partitioning - Int. Wall 2.5 Plaster | Plaster, Plaster General, Gypsum (indoor) | Reuse | P4 + 13,96 | 9223964 |  | Element | 25 | 4 | 12 | 0.63005 | 0.012195 | 0.4878 | 1.2683 | 0.79908 | 0.0076834 | 0.009756 | 0.0061467
| All Connections | Connection Type
| 7731750 | A1
| 7731752 | A1
| 9060610 | C2
| 9060671 | C2
| 9060680 | C2
| 9060681 | C2
| 9060726 | A1
| 9062186 | C2
| 9063236 | A1
| 9063287 | A1
| 9063338 | A1
| 9063389 | A1
Partitioning | Partitioning - Int. Wall 2.5 Plaster | Plaster, Plaster General, Gypsum (indoor) | Reuse | P4 + 13,96 | 9223967 |  | Element | 25 | 4 | 10 | 0.63067 | 0.0064363 | 0.25745 | 0.66937 | 0.42215 | 0.0040591 | 0.005149 | 0.0032473
| All Connections | Connection Type
| 7731758 | A1
| 9060672 | C2
| 9060682 | C2
| 9060728 | A1
| 9061695 | C2
| 9062686 | C2
| 9063236 | A1
| 9063287 | A1
| 9063338 | A1
| 9063389 | A1
Partitioning | Partitioning - Int. Wall 2.5 Plaster | Plaster, Plaster General, Gypsum (indoor) | Reuse | P4 + 13,96 | 9223966 |  | Element | 25 | 4 | 12 | 0.63005 | 0.012195 | 0.4878 | 1.2683 | 0.79908 | 0.0076834 | 0.009756 | 0.0061467
| All Connections | Connection Type
| 7731758 | A1
| 7731760 | A1
| 9060628 | C2
| 9060673 | C2
| 9060682 | C2
| 9060683 | C2
| 9060728 | A1
| 9061581 | C2
| 9063236 | A1
| 9063287 | A1
| 9063338 | A1
| 9063389 | A1
Partitioning | Partitioning - Insulation 10 Rockwool | Insulation, Rockwool | Reuse | P4 + 13,96 | 9224100 |  | Element | 24 | 6 | 27 | 0.532 | 1.0838 | 10.8381 | 60.6934 | 32.2889 | 0.57659 | 0.054191 | 0.028829
| All Connections | Connection Type
| 7732050 | A1
| 9060599 | A1
| 9060661 | A1
| 9060712 | A1
| 9060717 | A1
| 9060846 | A1
| 9060847 | A1
| 9060849 | A1
| 9060850 | A1
| 9060851 | A1
| 9060852 | A1
| 9060853 | A1
| 9062044 | A1
| 9062045 | A1
| 9062046 | A1
| 9062047 | A1
| 9062048 | A1
| 9062049 | A1
| 9062050 | A1
| 9062051 | A1
| 9062052 | A1
| 9062053 | A1
| 9062808 | A1
| 9062809 | A1
| 9062813 | A1
| 9062924 | A1
| 9063236 | A1
Partitioning | Partitioning - Int. Wall 2.5 Plaster | Plaster, Plaster General, Gypsum (indoor) | Reuse | P4 + 13,96 | 9224099 |  | Element | 25 | 4 | 13 | 0.5478 | 0.26558 | 10.6232 | 27.6203 | 15.1305 | 0.14549 | 0.21246 | 0.11639
| All Connections | Connection Type
| 9060599 | C2
| 9060636 | C2
| 9060661 | C2
| 9060848 | A1
| 9060849 | C2
| 9060850 | C2
| 9060851 | C2
| 9060852 | C2
| 9060853 | C2
| 9062050 | C2
| 9062052 | C2
| 9062053 | C2
| 9063236 | A1
Partitioning | Partitioning - Int. Wall 2.5 Plaster | Plaster, Plaster General, Gypsum (indoor) | Reuse | P4 + 13,96 | 9224107 |  | Element | 25 | 5 | 26 | 0.53543 | 0.43126 | 17.2505 | 44.8513 | 24.0147 | 0.23091 | 0.34501 | 0.18473
| All Connections | Connection Type
| 9060626 | C2
| 9060627 | C2
| 9060711 | A1
| 9060727 | A1
| 9060761 | C2
| 9060762 | C2
| 9060763 | C2
| 9060781 | C2
| 9060782 | C2
| 9060858 | A1
| 9060860 | C2
| 9060862 | C2
| 9060864 | C2
| 9060866 | C2
| 9061695 | C2
| 9062054 | C2
| 9062060 | C2
| 9062061 | C2
| 9062093 | A1
| 9062094 | C2
| 9062095 | C2
| 9062096 | C2
| 9062097 | C2
| 9062808 | C2
| 9062809 | A1
| 9063236 | A1
Partitioning | Partitioning - Int. Wall 2.5 Plaster | Plaster, Plaster General, Gypsum (indoor) | Reuse | P4 + 13,96 | 9224106 |  | Element | 25 | 5 | 19 | 0.5369 | 0.29432 | 11.7728 | 30.6094 | 16.4343 | 0.15802 | 0.23546 | 0.12642
| All Connections | Connection Type
| 9060623 | C2
| 9060711 | A1
| 9060716 | A1
| 9060857 | A1
| 9060861 | C2
| 9060863 | C2
| 9060865 | C2
| 9060867 | C2
| 9060869 | C2
| 9062055 | C2
| 9062056 | C2
| 9062057 | C2
| 9062058 | C2
| 9062059 | C2
| 9062063 | C2
| 9062064 | A1
| 9062075 | C2
| 9062953 | C2
| 9063236 | A1
Partitioning | Partitioning - Insulation 10 Rockwool | Insulation, Rockwool | Reuse | P4 + 13,96 | 9224085 |  | Element | 24 | 5 | 16 | 0.548 | 1.0838 | 10.8381 | 60.6934 | 33.26 | 0.59393 | 0.054191 | 0.029696
| All Connections | Connection Type
| 7732054 | A1
| 9060713 | A1
| 9060718 | A1
| 9060830 | A1
| 9060832 | A1
| 9060837 | A1
| 9060839 | A1
| 9060841 | A1
| 9060843 | A1
| 9060845 | A1
| 9062037 | A1
| 9062038 | A1
| 9062039 | A1
| 9062040 | A1
| 9062041 | A1
| 9063236 | A1
Partitioning | Partitioning - Int. Wall 1.25 Plaster | Plaster, Plasterboard (walls) | Reuse | P4 + 13,96 | 9224084 |  | Element | 25 | 3 | 11 | 0.66062 | 0.13548 | 10.8381 | 42.2686 | 27.9233 | 0.089498 | 0.10838 | 0.071598
| All Connections | Connection Type
| 7732054 | A1
| 9060713 | A1
| 9060718 | A1
| 9060833 | A1
| 9060835 | A1
| 9060837 | C2
| 9060839 | C2
| 9060841 | C2
| 9060843 | C2
| 9060845 | C2
| 9063236 | A1
Partitioning | Partitioning - Int. Wall 2.5 Plaster | Plaster, Plaster General, Gypsum (indoor) | Reuse | P4 + 13,96 | 9224098 |  | Element | 25 | 5 | 17 | 0.53289 | 0.24698 | 9.8793 | 25.6862 | 13.6879 | 0.13161 | 0.19759 | 0.10529
| All Connections | Connection Type
| 9060583 | C2
| 9060637 | C2
| 9060712 | A1
| 9060848 | A1
| 9060849 | C2
| 9060850 | C2
| 9060851 | C2
| 9060852 | C2
| 9062044 | C2
| 9062045 | C2
| 9062046 | C2
| 9062047 | C2
| 9062048 | C2
| 9062049 | C2
| 9062051 | C2
| 9062808 | C2
| 9063236 | A1
Partitioning | Partitioning - Insulation 10 Rockwool | Insulation, Rockwool | Reuse | P4 + 13,96 | 9224086 |  | Element | 24 | 5 | 15 | 0.548 | 1.0838 | 10.8381 | 60.6934 | 33.26 | 0.59393 | 0.054191 | 0.029696
| All Connections | Connection Type
| 7732056 | A1
| 9060713 | A1
| 9060718 | A1
| 9060787 | A1
| 9060831 | A1
| 9060835 | A1
| 9060836 | A1
| 9060838 | A1
| 9060840 | A1
| 9060842 | A1
| 9060844 | A1
| 9060879 | A1
| 9061679 | A1
| 9062574 | A1
| 9063236 | A1
Partitioning | Partitioning - Insulation 10 Rockwool | Insulation, Rockwool | Reuse | P4 + 13,96 | 9224124 |  | Element | 24 | 5 | 26 | 0.532 | 1.0838 | 10.8381 | 60.6934 | 32.2889 | 0.57659 | 0.054191 | 0.028829
| All Connections | Connection Type
| 7732042 | A1
| 9060603 | A1
| 9060660 | A1
| 9060710 | A1
| 9060715 | A1
| 9060870 | A1
| 9060871 | A1
| 9060873 | A1
| 9060874 | A1
| 9060875 | A1
| 9060876 | A1
| 9060877 | A1
| 9062077 | A1
| 9062078 | A1
| 9062079 | A1
| 9062080 | A1
| 9062081 | A1
| 9062082 | A1
| 9062083 | A1
| 9062084 | A1
| 9062085 | A1
| 9062086 | A1
| 9063075 | A1
| 9063079 | A1
| 9063190 | A1
| 9063236 | A1
Partitioning | Partitioning - Int. Wall 2.5 Plaster | Plaster, Plaster General, Gypsum (indoor) | Reuse | P4 + 13,96 | 9224123 |  | Element | 25 | 4 | 14 | 0.54727 | 0.26558 | 10.6232 | 27.6203 | 15.1158 | 0.14534 | 0.21246 | 0.11628
| All Connections | Connection Type
| 9060603 | C2
| 9060617 | C2
| 9060618 | C2
| 9060660 | C2
| 9060872 | A1
| 9060873 | C2
| 9060874 | C2
| 9060875 | C2
| 9060876 | C2
| 9060877 | C2
| 9062077 | C2
| 9062078 | C2
| 9062080 | C2
| 9063236 | A1
Partitioning | Partitioning - Insulation 5 Rockwool | Insulation, Rockwool | Reuse | P4 + 13,96 | 9224131 |  | Element | 17 | 10 | 12 | 0.612 | 0.18974 | 3.7948 | 10.6254 | 6.5028 | 0.11612 | 0.009487 | 0.005806
| All Connections | Connection Type
| 7732039 | A1
| 7732056 | A1
| 7732058 | A1
| 9060790 | A1
| 9060791 | A1
| 9060822 | A1
| 9060824 | A1
| 9060831 | A1
| 9060834 | A1
| 9060878 | A1
| 9063236 | A1
| 9066481 | A1
Partitioning | Partitioning - Int. Wall 2.5 Plaster | Plaster, Plaster General, Gypsum (indoor) | Reuse | P4 + 13,96 | 9224130 |  | Element | 25 | 4 | 9 | 0.53733 | 0.07278 | 2.9112 | 7.5691 | 4.0671 | 0.039107 | 0.058224 | 0.031286
| All Connections | Connection Type
| 9060643 | C2
| 9060790 | C2
| 9060791 | C2
| 9060822 | C2
| 9060831 | C2
| 9060879 | A1
| 9062489 | C2
| 9063236 | A1
| 9066481 | B2
Partitioning | Partitioning - Insulation 10 Rockwool | Insulation, Rockwool | Reuse | P4 + 13,96 | 9224109 |  | Element | 24 | 5 | 16 | 0.548 | 1.0838 | 10.8381 | 60.6934 | 33.26 | 0.59393 | 0.054191 | 0.029696
| All Connections | Connection Type
| 7732046 | A1
| 9060711 | A1
| 9060716 | A1
| 9060854 | A1
| 9060856 | A1
| 9060861 | A1
| 9060863 | A1
| 9060865 | A1
| 9060867 | A1
| 9060869 | A1
| 9062055 | A1
| 9062056 | A1
| 9062057 | A1
| 9062058 | A1
| 9062059 | A1
| 9063236 | A1
Partitioning | Partitioning - Int. Wall 1.25 Plaster | Plaster, Plasterboard (walls) | Reuse | P4 + 13,96 | 9224108 |  | Element | 25 | 3 | 11 | 0.66062 | 0.13548 | 10.8381 | 42.2686 | 27.9233 | 0.089498 | 0.10838 | 0.071598
| All Connections | Connection Type
| 7732046 | A1
| 9060711 | A1
| 9060716 | A1
| 9060857 | A1
| 9060859 | A1
| 9060861 | C2
| 9060863 | C2
| 9060865 | C2
| 9060867 | C2
| 9060869 | C2
| 9063236 | A1
Partitioning | Partitioning - Int. Wall 2.5 Plaster | Plaster, Plaster General, Gypsum (indoor) | Reuse | P4 + 13,96 | 9224122 |  | Element | 25 | 5 | 18 | 0.53503 | 0.24868 | 9.9471 | 25.8623 | 13.8372 | 0.13305 | 0.19894 | 0.10644
| All Connections | Connection Type
| 9060581 | C2
| 9060620 | C2
| 9060710 | A1
| 9060872 | A1
| 9060873 | C2
| 9060874 | C2
| 9060875 | C2
| 9060876 | C2
| 9062079 | C2
| 9062081 | C2
| 9062082 | C2
| 9062083 | C2
| 9062084 | C2
| 9062085 | C2
| 9062086 | C2
| 9063074 | C2
| 9063075 | A1
| 9063236 | A1
Partitioning | Partitioning - Insulation 10 Rockwool | Insulation, Rockwool | Reuse | P4 + 13,96 | 9224110 |  | Element | 24 | 5 | 15 | 0.548 | 1.0838 | 10.8381 | 60.6934 | 33.26 | 0.59393 | 0.054191 | 0.029696
| All Connections | Connection Type
| 7732048 | A1
| 9060711 | A1
| 9060716 | A1
| 9060855 | A1
| 9060859 | A1
| 9060860 | A1
| 9060862 | A1
| 9060864 | A1
| 9060866 | A1
| 9060868 | A1
| 9062054 | A1
| 9062809 | A1
| 9062813 | A1
| 9062928 | A1
| 9063236 | A1
Partitioning | Partitioning - Laminated beams 2 Timber | Timber, Laminate (load bearing) | Reuse | P2 + 7,56 | 9114383 |  | Element | 15 | 2 | 11 | 0.41978 | 0.14797 | 7.3984 | -53.4607 | -22.4419 | 0.062115 | 0.09211 | 0.038666
| All Connections | Connection Type
| 7732034 | A1
| 7732055 | A1
| 7732057 | A1
| 7732069 | A1
| 9060729 | A1
| 9060730 | A1
| 9100702 | D2
| 9108072 | C2
| 9108073 | C2
| 9108074 | C2
| 9108075 | C2
Partitioning | Partitioning - Laminated beams 2 Timber | Timber, Laminate (load bearing) | Reuse | P2 + 7,56 | 9114641 |  | Element | 15 | 2 | 10 | 0.41782 | 0.22244 | 11.1221 | -80.3679 | -33.5792 | 0.09294 | 0.13847 | 0.057855
| All Connections | Connection Type
| 7732052 | A1
| 7732054 | A1
| 7732161 | A1
| 9060717 | A1
| 9060718 | A1
| 9100702 | D2
| 9109945 | C2
| 9109946 | C2
| 9109947 | C2
| 9109948 | C2
Partitioning | Partitioning - Laminated beams 2 Timber | Timber, Laminate (load bearing) | Reuse | P2 + 7,56 | 9114084 |  | Element | 15 | 6 | 12 | 0.40514 | 0.22241 | 11.1207 | -80.358 | -32.5565 | 0.09011 | 0.13845 | 0.056093
| All Connections | Connection Type
| 7732040 | A1
| 7732072 | A1
| 9060724 | D2
| 9061634 | A1
| 9061636 | C2
| 9061637 | C2
| 9061638 | C2
| 9100702 | D2
| 9105835 | C2
| 9105994 | C2
| 9106065 | C2
| 9106066 | C2
Partitioning | Partitioning - Laminated beams 2 Timber | Timber, Laminate (load bearing) | Reuse | P2 + 7,56 | 9114263 |  | Element | 15 | 2 | 9 | 0.41531 | 0.18308 | 9.1542 | -66.1478 | -27.4719 | 0.076036 | 0.11397 | 0.047333
| All Connections | Connection Type
| 7732039 | A1
| 7732056 | A1
| 7732058 | A1
| 7732070 | A1
| 9100702 | D2
| 9107972 | C2
| 9107973 | C2
| 9107981 | C2
| 9107982 | C2
Partitioning | Partitioning - Laminated beams 2 Timber | Timber, Laminate (load bearing) | Reuse | P2 + 7,56 | 9115138 |  | Element | 15 | 2 | 11 | 0.41978 | 0.14797 | 7.3984 | -53.4607 | -22.4419 | 0.062115 | 0.09211 | 0.038666
| All Connections | Connection Type
| 7732032 | A1
| 7732047 | A1
| 7732049 | A1
| 7732065 | A1
| 9060727 | A1
| 9060728 | A1
| 9100702 | D2
| 9109964 | C2
| 9109965 | C2
| 9109966 | C2
| 9109967 | C2
Partitioning | Partitioning - Laminated beams 2 Timber | Timber, Laminate (load bearing) | Reuse | P2 + 7,56 | 9115229 |  | Element | 15 | 2 | 8 | 0.412 | 0.22236 | 11.118 | -80.3384 | -33.0994 | 0.091612 | 0.13842 | 0.057029
| All Connections | Connection Type
| 7732037 | A1
| 7732044 | A1
| 9060715 | A1
| 9100702 | D2
| 9109996 | C2
| 9109997 | C2
| 9109998 | C2
| 9109999 | C2
Partitioning | Partitioning - Laminated beams 2 Timber | Timber, Laminate (load bearing) | Recycled | P2 + 7,56 | 9114732 |  | Element | 15 | 7 | 24 | 0.36137 | 0.19618 | 9.8092 | -70.8812 | -25.6141 | 0.070894 | 0.12212 | 0.044132
| All Connections | Connection Type
| 7732033 | A1
| 7732051 | A1
| 7732053 | A1
| 7732067 | A1
| 9060706 | A1
| 9060707 | A1
| 9060712 | A1
| 9060713 | A1
| 9060728 | A1
| 9060729 | A1
| 9061472 | D2
| 9061484 | A1
| 9061485 | A1
| 9061488 | A1
| 9061575 | A1
| 9063538 | C2
| 9063539 | C2
| 9063540 | C2
| 9063541 | C2
| 9100702 | D2
| 9110390 | C2
| 9110391 | C2
| 9110392 | C2
| 9110393 | C2
Partitioning | Partitioning - Laminated beams 2 Timber | Timber, Laminate (load bearing) | Reuse | P2 + 7,56 | 9115047 |  | Element | 15 | 2 | 9 | 0.41531 | 0.18308 | 9.1542 | -66.1478 | -27.4719 | 0.076036 | 0.11397 | 0.047333
| All Connections | Connection Type
| 7732038 | A1
| 7732048 | A1
| 7732050 | A1
| 7732066 | A1
| 9100702 | D2
| 9109960 | C2
| 9109961 | C2
| 9109962 | C2
| 9109963 | C2
Partitioning | Partitioning - Insulation 10 Rockwool | Insulation, Rockwool | Reuse | P4 + 13,96 | 9224076 |  | Element | 24 | 5 | 26 | 0.532 | 1.0838 | 10.8381 | 60.6934 | 32.2889 | 0.57659 | 0.054191 | 0.028829
| All Connections | Connection Type
| 7732058 | A1
| 9060601 | A1
| 9060662 | A1
| 9060719 | A1
| 9060822 | A1
| 9060823 | A1
| 9060825 | A1
| 9060826 | A1
| 9060827 | A1
| 9060828 | A1
| 9060829 | A1
| 9060879 | A1
| 9060989 | A1
| 9060990 | A1
| 9060991 | A1
| 9060992 | A1
| 9060993 | A1
| 9060994 | A1
| 9060995 | A1
| 9060996 | A1
| 9060997 | A1
| 9060998 | A1
| 9061679 | A1
| 9062570 | A1
| 9063236 | A1
| 9098142 | A1
Partitioning | Partitioning - Int. Wall 2.5 Plaster | Plaster, Plaster General, Gypsum (indoor) | Reuse | P4 + 13,96 | 9224075 |  | Element | 25 | 4 | 14 | 0.54727 | 0.26558 | 10.6232 | 27.6203 | 15.1158 | 0.14534 | 0.21246 | 0.11628
| All Connections | Connection Type
| 9060601 | C2
| 9060656 | C2
| 9060657 | C2
| 9060662 | C2
| 9060824 | A1
| 9060825 | C2
| 9060826 | C2
| 9060827 | C2
| 9060828 | C2
| 9060829 | C2
| 9060996 | C2
| 9060997 | C2
| 9060998 | C2
| 9063236 | A1
Partitioning | Partitioning - Int. Wall 2.5 Plaster | Plaster, Plaster General, Gypsum (indoor) | Reuse | P4 + 13,96 | 9224083 |  | Element | 25 | 5 | 27 | 0.43459 | 0.43296 | 17.3183 | 45.0275 | 19.5684 | 0.18816 | 0.34637 | 0.15053
| All Connections | Connection Type
| 9060644 | C2
| 9060713 | A1
| 9060729 | A1
| 9060787 | C2
| 9060834 | A1
| 9060836 | C2
| 9060838 | C2
| 9060840 | C2
| 9060842 | C2
| 9060878 | C2
| 9060879 | A1
| 9061258 | C2
| 9061481 | A1
| 9061540 | C2
| 9061541 | C2
| 9061542 | C2
| 9061543 | C2
| 9061544 | C2
| 9061545 | C2
| 9061546 | C2
| 9061547 | C2
| 9061548 | C2
| 9061549 | C2
| 9062099 | C2
| 9062489 | C2
| 9063236 | A1
| 9172140 | D1
Partitioning | Partitioning - Int. Wall 2.5 Plaster | Plaster, Plaster General, Gypsum (indoor) | Reuse | P4 + 13,96 | 9224082 |  | Element | 25 | 5 | 20 | 0.53631 | 0.29601 | 11.8406 | 30.7856 | 16.5105 | 0.15876 | 0.23681 | 0.127
| All Connections | Connection Type
| 9060641 | C2
| 9060642 | C2
| 9060713 | A1
| 9060718 | A1
| 9060833 | A1
| 9060837 | C2
| 9060839 | C2
| 9060841 | C2
| 9060843 | C2
| 9060845 | C2
| 9061574 | C2
| 9061575 | A1
| 9061892 | C2
| 9062037 | C2
| 9062038 | C2
| 9062039 | C2
| 9062040 | C2
| 9062041 | C2
| 9062711 | C2
| 9063236 | A1
Partitioning | Partitioning - Int. Ceiling 1.25 Gypsum | Plaster, Plasterboard (ceiling tiles) | Reuse | PLAN 02 | 9110517 |  | Component | 29 | 1 | 4 | 0.692 | 0.061051 | 4.8841 | 19.0479 | 13.1812 | 0.042247 | 0.048841 | 0.033798
| All Connections | Connection Type
| 9110522 | C2
| 9110523 | C2
| 9110524 | C2
| 9110525 | C2
Partitioning | Partitioning - Laminated beams 2 Timber | Timber, Laminate (load bearing) | Recycled | P2 + 7,56 | 9112072 |  | Element | 15 | 8 | 26 | 0.35482 | 0.19612 | 9.8059 | -70.8576 | -25.1419 | 0.069588 | 0.12208 | 0.043318
| All Connections | Connection Type
| 7732035 | A1
| 7732059 | A1
| 7732071 | A2
| 7732654 | A1
| 9060708 | A1
| 9060709 | A1
| 9060730 | A1
| 9060882 | A1
| 9060939 | A1
| 9060999 | C2
| 9061001 | C2
| 9061003 | C2
| 9061004 | C2
| 9061019 | D2
| 9061625 | A1
| 9061626 | A1
| 9061627 | C2
| 9061628 | C2
| 9061630 | C2
| 9061631 | C2
| 9061632 | C2
| 9100702 | D2
| 9106736 | C2
| 9106737 | C2
| 9106745 | C2
| 9106746 | C2
Partitioning | Partitioning - Int. Wall 2.5 Plaster | Plaster, Plaster General, Gypsum (indoor) | Reuse | P4 + 13,96 | 9224074 |  | Element | 25 | 5 | 19 | 0.53449 | 0.24868 | 9.9471 | 25.8623 | 13.8232 | 0.13292 | 0.19894 | 0.10633
| All Connections | Connection Type
| 9060582 | C2
| 9060643 | C2
| 9060645 | C2
| 9060824 | A1
| 9060825 | C2
| 9060826 | C2
| 9060827 | C2
| 9060828 | C2
| 9060878 | C2
| 9060879 | A1
| 9060989 | C2
| 9060990 | C2
| 9060991 | C2
| 9060992 | C2
| 9060993 | C2
| 9060994 | C2
| 9060995 | C2
| 9063236 | A1
| 9098142 | A1
Partitioning | Partitioning - Int. Ceiling 1.25 Gypsum | Plaster, Plasterboard (ceiling tiles) | Reuse | PLAN 01 | 9110385 |  | Component | 29 | 1 | 4 | 0.692 | 0.061057 | 4.8845 | 19.0497 | 13.1824 | 0.042251 | 0.048845 | 0.033801
| All Connections | Connection Type
| 9110390 | C2
| 9110391 | C2
| 9110392 | C2
| 9110393 | C2
Partitioning | Partitioning - Int. Wall 2.5 Plaster | Plaster, Plaster General, Gypsum (indoor) | Reuse | P4 + 13,96 | 9223955 |  | Element | 25 | 4 | 16 | 0.56983 | 0.012195 | 0.4878 | 1.2683 | 0.7227 | 0.0069491 | 0.009756 | 0.0055593
| All Connections | Connection Type
| 7731759 | A1
| 7731761 | A1
| 7732050 | A1
| 7732052 | A1
| 7733975 | A1
| 9060606 | C2
| 9060636 | C2
| 9060639 | C2
| 9060717 | A1
| 9060847 | C2
| 9060848 | A1
| 9060853 | C2
| 9063236 | A1
| 9063287 | A1
| 9063338 | A1
| 9063389 | A1
Partitioning | Partitioning - Int. Wall Moldings 60 Wood | Timber, General | Reuse | P4 + 13,96 | 9223912 |  | Element | 27 | 1 | 4 | 0.6 | 0.002346 | 0.2346 | -1.5081 | -0.90488 | 0.0014076 | 0.0014629 | 0.00087776
| All Connections | Connection Type
| 9060617 | C2
| 9060624 | C2
| 9060660 | C2
| 9060871 | C2
Partitioning | Partitioning - Int. Wall Moldings 60 Wood | Timber, General | Reuse | P4 + 13,96 | 9223911 |  | Element | 27 | 1 | 4 | 0.6 | 0.000108 | 0.0108 | -0.069428 | -0.041657 | 6.48e-05 | 6.7347e-05 | 4.0408e-05
| All Connections | Connection Type
| 9060603 | C2
| 9060616 | C2
| 9060618 | C2
| 9060871 | C2
Partitioning | Partitioning - Int. Wall Moldings 60 Wood | Timber, General | Reuse | P4 + 13,96 | 9223914 |  | Element | 27 | 1 | 5 | 0.6 | 0.0022023 | 0.22023 | -1.4158 | -0.84945 | 0.0013214 | 0.0013733 | 0.00082399
| All Connections | Connection Type
| 9060581 | C2
| 9060619 | C2
| 9060621 | C2
| 9060870 | C2
| 9063074 | C2
Partitioning | Partitioning - Int. Wall Moldings 60 Wood | Timber, General | Reuse | P4 + 13,96 | 9223913 |  | Element | 27 | 2 | 3 | 0.6 | 0.000108 | 0.0108 | -0.069428 | -0.041657 | 6.48e-05 | 6.7347e-05 | 4.0408e-05
| All Connections | Connection Type
| 9060581 | C2
| 9060620 | C2
| 9062230 | C2
Partitioning | Partitioning - Int. Wall Moldings 60 Wood | Timber, General | Reuse | P4 + 13,96 | 9223908 |  | Element | 27 | 1 | 2 | 0.6 | 0.0007578 | 0.07578 | -0.48716 | -0.29229 | 0.00045468 | 0.00047255 | 0.00028353
| All Connections | Connection Type
| 9060611 | C2
| 9062062 | C2
Partitioning | Partitioning - Int. Wall Moldings 60 Wood | Timber, General | Reuse | P4 + 13,96 | 9223907 |  | Element | 27 | 2 | 4 | 0.61231 | 5.9255e-05 | 0.0059255 | -0.038092 | -0.023324 | 3.6282e-05 | 3.695e-05 | 2.2625e-05
| All Connections | Connection Type
| 9062062 | C2
| 9062076 | C2
| 9062188 | A1
| 9062211 | C2
Partitioning | Partitioning - Int. Wall Moldings 60 Wood | Timber, General | Reuse | P4 + 13,96 | 9223910 |  | Element | 27 | 1 | 4 | 0.6 | 0.00016753 | 0.016753 | -0.1077 | -0.06462 | 0.00010052 | 0.00010447 | 6.2683e-05
| All Connections | Connection Type
| 9060603 | C2
| 9060604 | C2
| 9060615 | C2
| 9060617 | C2
Partitioning | Partitioning - Int. Wall Moldings 60 Wood | Timber, General | Reuse | P4 + 13,96 | 9223909 |  | Element | 27 | 1 | 3 | 0.6 | 4.541e-05 | 0.004541 | -0.029192 | -0.017515 | 2.7246e-05 | 2.8317e-05 | 1.699e-05
| All Connections | Connection Type
| 9060604 | C2
| 9060616 | C2
| 9062063 | C2
Partitioning | Partitioning - Int. Wall Moldings 60 Wood | Timber, General | Reuse | P4 + 13,96 | 9223920 |  | Element | 27 | 1 | 3 | 0.6 | 0.00090451 | 0.090451 | -0.58147 | -0.34888 | 0.0005427 | 0.00056404 | 0.00033842
| All Connections | Connection Type
| 9060627 | C2
| 9060855 | C2
| 9061695 | C2
Partitioning | Partitioning - Int. Wall Moldings 60 Wood | Timber, General | Reuse | P4 + 13,96 | 9223919 |  | Element | 27 | 3 | 3 | 0.576 | 0.00052466 | 0.052466 | -0.33728 | -0.19427 | 0.0003022 | 0.00032717 | 0.00018845
| All Connections | Connection Type
| 9060623 | C2
| 9062953 | C2
| 9065624 | C2
Partitioning | Partitioning - Int. Wall Moldings 60 Wood | Timber, General | Reuse | P4 + 13,96 | 9223922 |  | Element | 27 | 2 | 4 | 0.61231 | 0.00078481 | 0.078481 | -0.50452 | -0.30892 | 0.00048055 | 0.0004894 | 0.00029966
| All Connections | Connection Type
| 9060672 | C2
| 9060683 | C2
| 9061581 | C2
| 9061583 | A1
Partitioning | Partitioning - Int. Wall Moldings 60 Wood | Timber, General | Reuse | P4 + 13,96 | 9223921 |  | Element | 27 | 1 | 4 | 0.6 | 0.0037983 | 0.37983 | -2.4418 | -1.4651 | 0.002279 | 0.0023686 | 0.0014211
| All Connections | Connection Type
| 9060626 | C2
| 9060855 | C2
| 9062808 | C2
| 9063073 | C2
Partitioning | Partitioning - Int. Wall Moldings 60 Wood | Timber, General | Reuse | P4 + 13,96 | 9223916 |  | Element | 27 | 2 | 4 | 0.6 | 7.8e-05 | 0.0078 | -0.050143 | -0.030086 | 4.68e-05 | 4.864e-05 | 2.9184e-05
| All Connections | Connection Type
| 9060605 | C2
| 9060624 | C2
| 9062953 | C2
| 9065689 | C2
Partitioning | Partitioning - Int. Wall Moldings 60 Wood | Timber, General | Reuse | P4 + 13,96 | 9223915 |  | Element | 27 | 1 | 2 | 0.6 | 0.00025587 | 0.025587 | -0.16449 | -0.098694 | 0.00015352 | 0.00015956 | 9.5736e-05
| All Connections | Connection Type
| 9060620 | C2
| 9063074 | C2
Partitioning | Partitioning - Int. Wall Moldings 60 Wood | Timber, General | Reuse | P4 + 13,96 | 9223918 |  | Element | 27 | 1 | 4 | 0.6 | 0.000102 | 0.0102 | -0.065571 | -0.039343 | 6.12e-05 | 6.3606e-05 | 3.8163e-05
| All Connections | Connection Type
| 9060605 | C2
| 9060618 | C2
| 9060622 | C2
| 9060660 | C2
Partitioning | Partitioning - Int. Wall Moldings 60 Wood | Timber, General | Reuse | P4 + 13,96 | 9223917 |  | Element | 27 | 2 | 4 | 0.6 | 0.0025855 | 0.25855 | -1.6621 | -0.99727 | 0.0015513 | 0.0016123 | 0.00096738
| All Connections | Connection Type
| 9060625 | C2
| 9060854 | C2
| 9062075 | C2
| 9062953 | C2
Partitioning | Partitioning - Int. Wall 2.5 Plaster | Plaster, Plaster General, Gypsum (indoor) | Reuse | P4 + 13,96 | 9223896 |  | Element | 25 | 5 | 8 | 0.62178 | 0.018917 | 0.7567 | 1.9674 | 1.2233 | 0.011762 | 0.015134 | 0.00941
| All Connections | Connection Type
| 9060601 | C2
| 9060653 | C2
| 9060655 | C2
| 9060938 | C2
| 9060939 | A1
| 9061579 | C2
| 9063236 | A1
| 9098142 | A1
Partitioning | Partitioning - Int. Wall 2.5 Plaster | Plaster, Plaster General, Gypsum (indoor) | Reuse | P4 + 13,96 | 9223895 |  | Element | 25 | 4 | 8 | 0.62178 | 0.013889 | 0.55555 | 1.4444 | 0.89811 | 0.0086357 | 0.011111 | 0.0069086
| All Connections | Connection Type
| 9060602 | C2
| 9060655 | C2
| 9060656 | C2
| 9060823 | C2
| 9060824 | A1
| 9060825 | C2
| 9063236 | A1
| 9098142 | A1
Partitioning | Partitioning - Int. Wall 2.5 Plaster | Plaster, Plaster General, Gypsum (indoor) | Reuse | P4 + 13,96 | 9223898 |  | Element | 25 | 5 | 8 | 0.62178 | 0.018917 | 0.7567 | 1.9674 | 1.2233 | 0.011762 | 0.015134 | 0.00941
| All Connections | Connection Type
| 9060603 | C2
| 9060615 | C2
| 9060616 | C2
| 9060710 | A1
| 9062063 | C2
| 9062064 | A1
| 9062066 | C2
| 9063236 | A1
Partitioning | Partitioning - Int. Wall 2.5 Plaster | Plaster, Plaster General, Gypsum (indoor) | Reuse | P4 + 13,96 | 9223897 |  | Element | 25 | 4 | 8 | 0.62178 | 0.013889 | 0.55555 | 1.4444 | 0.89811 | 0.0086357 | 0.011111 | 0.0069086
| All Connections | Connection Type
| 9060604 | C2
| 9060616 | C2
| 9060617 | C2
| 9060710 | A1
| 9060871 | C2
| 9060872 | A1
| 9060873 | C2
| 9063236 | A1
Partitioning | Partitioning - Int. Wall 2.5 Plaster | Plaster, Plaster General, Gypsum (indoor) | Reuse | P4 + 13,96 | 9223892 |  | Element | 25 | 4 | 13 | 0.56723 | 0.012195 | 0.4878 | 1.2683 | 0.71941 | 0.0069174 | 0.009756 | 0.0055339
| All Connections | Connection Type
| 7731758 | A1
| 7731760 | A1
| 7731774 | A1
| 9060637 | C2
| 9060638 | C2
| 9060676 | C2
| 9060712 | A1
| 9060846 | C2
| 9061581 | C2
| 9063236 | A1
| 9063287 | A1
| 9063338 | A1
| 9063389 | A1
Partitioning | Partitioning - Int. Wall 2.5 Plaster | Plaster, Plaster General, Gypsum (indoor) | Reuse | P4 + 13,96 | 9223891 |  | Element | 25 | 5 | 15 | 0.56667 | 0.013889 | 0.55555 | 1.4444 | 0.81851 | 0.0078703 | 0.011111 | 0.0062962
| All Connections | Connection Type
| 7731766 | A1
| 7731768 | A1
| 7731778 | A1
| 9060645 | C2
| 9060646 | C2
| 9060822 | C2
| 9060944 | C2
| 9060945 | A1
| 9060981 | C2
| 9060983 | C2
| 9063236 | A1
| 9063287 | A1
| 9063338 | A1
| 9063389 | A1
| 9098142 | A1
Partitioning | Partitioning - Int. Wall 2.5 Plaster | Plaster, Plaster General, Gypsum (indoor) | Reuse | P4 + 13,96 | 9223894 |  | Element | 25 | 5 | 8 | 0.62178 | 0.018917 | 0.7567 | 1.9674 | 1.2233 | 0.011762 | 0.015134 | 0.00941
| All Connections | Connection Type
| 9060599 | C2
| 9060633 | C2
| 9060634 | C2
| 9060712 | A1
| 9061574 | C2
| 9061575 | A1
| 9061577 | C2
| 9063236 | A1
Partitioning | Partitioning - Int. Wall 2.5 Plaster | Plaster, Plaster General, Gypsum (indoor) | Reuse | P4 + 13,96 | 9223893 |  | Element | 25 | 4 | 9 | 0.62 | 0.013889 | 0.55555 | 1.4444 | 0.89555 | 0.008611 | 0.011111 | 0.0068888
| All Connections | Connection Type
| 9060600 | C2
| 9060634 | C2
| 9060635 | C2
| 9060636 | C2
| 9060712 | A1
| 9060847 | C2
| 9060848 | A1
| 9060849 | C2
| 9063236 | A1
Partitioning | Partitioning - Int. Wall Moldings 60 Wood | Timber, General | Reuse | P4 + 13,96 | 9223904 |  | Element | 27 | 2 | 4 | 0.61231 | 0.00078481 | 0.078481 | -0.50452 | -0.30892 | 0.00048055 | 0.0004894 | 0.00029966
| All Connections | Connection Type
| 9060670 | C2
| 9060681 | C2
| 9062186 | C2
| 9062188 | A1
Partitioning | Partitioning - Int. Wall Moldings 60 Wood | Timber, General | Reuse | P4 + 13,96 | 9223903 |  | Element | 27 | 1 | 4 | 0.6 | 0.0037983 | 0.37983 | -2.4418 | -1.4651 | 0.002279 | 0.0023686 | 0.0014211
| All Connections | Connection Type
| 9060608 | C2
| 9062444 | C2
| 9063074 | C2
| 9067467 | C2
Partitioning | Partitioning - Int. Wall Moldings 60 Wood | Timber, General | Reuse | P4 + 13,96 | 9223906 |  | Element | 27 | 2 | 4 | 0.61231 | 0.000293 | 0.0293 | -0.18836 | -0.11533 | 0.00017941 | 0.00018271 | 0.00011188
| All Connections | Connection Type
| 9062106 | C2
| 9062110 | A1
| 9062211 | C2
| 9062229 | C2
Partitioning | Partitioning - Int. Wall Moldings 60 Wood | Timber, General | Reuse | P4 + 13,96 | 9223905 |  | Element | 27 | 2 | 5 | 0.6 | 0.00090131 | 0.090131 | -0.57941 | -0.34765 | 0.00054079 | 0.00056205 | 0.00033723
| All Connections | Connection Type
| 9060614 | C2
| 9060677 | C2
| 9062062 | C2
| 9062100 | C2
| 9062106 | C2
Partitioning | Partitioning - Int. Wall 2.5 Plaster | Plaster, Plaster General, Gypsum (indoor) | Reuse | P4 + 13,96 | 9223900 |  | Element | 25 | 4 | 10 | 0.63067 | 0.00813 | 0.3252 | 0.84552 | 0.53324 | 0.0051273 | 0.006504 | 0.0041019
| All Connections | Connection Type
| 7731761 | A1
| 9060639 | C2
| 9060640 | C2
| 9060661 | C2
| 9060717 | A1
| 9062711 | C2
| 9063236 | A1
| 9063287 | A1
| 9063338 | A1
| 9063389 | A1
Partitioning | Partitioning - Int. Wall 2.5 Plaster | Plaster, Plaster General, Gypsum (indoor) | Reuse | P4 + 13,96 | 9223899 |  | Element | 25 | 4 | 11 | 0.632 | 0.0098238 | 0.39295 | 1.0217 | 0.6457 | 0.0062086 | 0.007859 | 0.0049669
| All Connections | Connection Type
| 7731746 | A1
| 7731753 | A1
| 9060622 | C2
| 9060624 | C2
| 9060660 | C2
| 9060715 | A1
| 9062953 | C2
| 9063236 | A1
| 9063287 | A1
| 9063338 | A1
| 9063389 | A1
Partitioning | Partitioning - Int. Wall Moldings 60 Wood | Timber, General | Reuse | P4 + 13,96 | 9223902 |  | Element | 27 | 1 | 3 | 0.6 | 0.000862 | 0.0862 | -0.55414 | -0.33248 | 0.0005172 | 0.00053753 | 0.00032252
| All Connections | Connection Type
| 9060609 | C2
| 9062247 | C2
| 9062444 | C2
Partitioning | Partitioning - Int. Wall 2.5 Plaster | Plaster, Plaster General, Gypsum (indoor) | Reuse | P4 + 13,96 | 9223901 |  | Element | 25 | 4 | 11 | 0.632 | 0.0098238 | 0.39295 | 1.0217 | 0.6457 | 0.0062086 | 0.007859 | 0.0049669
| All Connections | Connection Type
| 7731749 | A1
| 7731769 | A1
| 9060658 | C2
| 9060659 | C2
| 9060662 | C2
| 9060719 | A1
| 9062583 | C2
| 9063236 | A1
| 9063287 | A1
| 9063338 | A1
| 9063389 | A1
Partitioning | Partitioning - Int. Wall Moldings 60 Wood | Timber, General | Reuse | P4 + 13,96 | 9223944 |  | Element | 27 | 2 | 4 | 0.61231 | 0.000293 | 0.0293 | -0.18836 | -0.11533 | 0.00017941 | 0.00018271 | 0.00011188
| All Connections | Connection Type
| 9060880 | C2
| 9060884 | A1
| 9060943 | C2
| 9060982 | C2
Partitioning | Partitioning - Int. Wall Moldings 60 Wood | Timber, General | Reuse | P4 + 13,96 | 9223943 |  | Element | 27 | 2 | 5 | 0.6 | 0.00090335 | 0.090335 | -0.58072 | -0.34843 | 0.00054201 | 0.00056332 | 0.00033799
| All Connections | Connection Type
| 9060652 | C2
| 9060880 | C2
| 9060936 | C2
| 9060937 | C2
| 9061624 | C2
Partitioning | Partitioning - Int. Wall Moldings 60 Wood | Timber, General | Reuse | P4 + 13,96 | 9223946 |  | Element | 27 | 1 | 2 | 0.6 | 0.00075781 | 0.075781 | -0.48716 | -0.2923 | 0.00045468 | 0.00047256 | 0.00028353
| All Connections | Connection Type
| 9060649 | C2
| 9060937 | C2
Partitioning | Partitioning - Int. Wall Moldings 60 Wood | Timber, General | Reuse | P4 + 13,96 | 9223945 |  | Element | 27 | 2 | 4 | 0.61231 | 5.9254e-05 | 0.0059254 | -0.038092 | -0.023324 | 3.6282e-05 | 3.695e-05 | 2.2625e-05
| All Connections | Connection Type
| 9060937 | C2
| 9060941 | C2
| 9060943 | C2
| 9060946 | A1
Partitioning | Partitioning - Int. Wall Moldings 60 Wood | Timber, General | Reuse | P4 + 13,96 | 9223940 |  | Element | 27 | 2 | 3 | 0.6 | 0.000102 | 0.0102 | -0.065571 | -0.039343 | 6.12e-05 | 6.3606e-05 | 3.8163e-05
| All Connections | Connection Type
| 9060582 | C2
| 9060645 | C2
| 9060981 | C2
Partitioning | Partitioning - Int. Wall Moldings 60 Wood | Timber, General | Reuse | P4 + 13,96 | 9223939 |  | Element | 27 | 1 | 4 | 0.6 | 0.002203 | 0.2203 | -1.4162 | -0.84974 | 0.0013218 | 0.0013738 | 0.00082427
| All Connections | Connection Type
| 9060582 | C2
| 9060643 | C2
| 9060646 | C2
| 9060822 | C2
Partitioning | Partitioning - Int. Wall Moldings 60 Wood | Timber, General | Reuse | P4 + 13,96 | 9223942 |  | Element | 27 | 1 | 2 | 0.6 | 0.00089845 | 0.089845 | -0.57757 | -0.34654 | 0.00053907 | 0.00056026 | 0.00033616
| All Connections | Connection Type
| 9060644 | C2
| 9061258 | C2
Partitioning | Partitioning - Int. Wall Moldings 60 Wood | Timber, General | Reuse | P4 + 13,96 | 9223941 |  | Element | 27 | 2 | 4 | 0.61231 | 0.00078481 | 0.078481 | -0.50452 | -0.30892 | 0.00048055 | 0.0004894 | 0.00029966
| All Connections | Connection Type
| 9060674 | C2
| 9060685 | C2
| 9060944 | C2
| 9060946 | A1
Partitioning | Partitioning - Int. Wall Moldings 60 Wood | Timber, General | Reuse | P4 + 13,96 | 9223952 |  | Element | 27 | 2 | 4 | 0.6 | 7.8e-05 | 0.0078 | -0.050143 | -0.030086 | 4.68e-05 | 4.864e-05 | 2.9184e-05
| All Connections | Connection Type
| 9060607 | C2
| 9060659 | C2
| 9062583 | C2
| 9062685 | C2
Partitioning | Partitioning - Int. Wall Moldings 60 Wood | Timber, General | Reuse | P4 + 13,96 | 9223951 |  | Element | 27 | 1 | 4 | 0.6 | 0.002346 | 0.2346 | -1.5081 | -0.90488 | 0.0014076 | 0.0014629 | 0.00087776
| All Connections | Connection Type
| 9060656 | C2
| 9060659 | C2
| 9060662 | C2
| 9060823 | C2
Partitioning | Partitioning - Int. Wall 2.5 Plaster | Plaster, Plaster General, Gypsum (indoor) | Reuse | P4 + 13,96 | 9223954 |  | Element | 25 | 4 | 16 | 0.56983 | 0.012195 | 0.4878 | 1.2683 | 0.7227 | 0.0069491 | 0.009756 | 0.0055593
| All Connections | Connection Type
| 7731751 | A1
| 7731753 | A1
| 7732042 | A1
| 7732044 | A1
| 7733972 | A1
| 9060605 | C2
| 9060618 | C2
| 9060624 | C2
| 9060715 | A1
| 9060871 | C2
| 9060872 | A1
| 9060877 | C2
| 9063236 | A1
| 9063287 | A1
| 9063338 | A1
| 9063389 | A1
Partitioning | Partitioning - Int. Wall Moldings 60 Wood | Timber, General | Reuse | P4 + 13,96 | 9223953 |  | Element | 27 | 1 | 4 | 0.6 | 0.000102 | 0.0102 | -0.065571 | -0.039343 | 6.12e-05 | 6.3606e-05 | 3.8163e-05
| All Connections | Connection Type
| 9060607 | C2
| 9060657 | C2
| 9060658 | C2
| 9060662 | C2
Partitioning | Partitioning - Int. Wall Moldings 60 Wood | Timber, General | Reuse | P4 + 13,96 | 9223948 |  | Element | 27 | 2 | 4 | 0.6 | 0.0025855 | 0.25855 | -1.6621 | -0.99727 | 0.0015513 | 0.0016123 | 0.00096738
| All Connections | Connection Type
| 9060942 | C2
| 9061633 | C2
| 9062582 | C2
| 9062583 | C2
Partitioning | Partitioning - Int. Wall Moldings 60 Wood | Timber, General | Reuse | P4 + 13,96 | 9223947 |  | Element | 27 | 1 | 3 | 0.6 | 4.541e-05 | 0.004541 | -0.029192 | -0.017515 | 2.7246e-05 | 2.8317e-05 | 1.699e-05
| All Connections | Connection Type
| 9060602 | C2
| 9060655 | C2
| 9060938 | C2
Partitioning | Partitioning - Int. Wall Moldings 60 Wood | Timber, General | Reuse | P4 + 13,96 | 9223950 |  | Element | 27 | 1 | 4 | 0.6 | 0.000108 | 0.0108 | -0.069428 | -0.041657 | 6.48e-05 | 6.7347e-05 | 4.0408e-05
| All Connections | Connection Type
| 9060601 | C2
| 9060655 | C2
| 9060657 | C2
| 9060823 | C2
Partitioning | Partitioning - Int. Wall Moldings 60 Wood | Timber, General | Reuse | P4 + 13,96 | 9223949 |  | Element | 27 | 1 | 4 | 0.6 | 0.00016753 | 0.016753 | -0.1077 | -0.06462 | 0.00010052 | 0.00010447 | 6.2683e-05
| All Connections | Connection Type
| 9060601 | C2
| 9060602 | C2
| 9060653 | C2
| 9060656 | C2
Partitioning | Partitioning - Int. Wall Moldings 60 Wood | Timber, General | Reuse | P4 + 13,96 | 9223928 |  | Element | 27 | 1 | 4 | 0.6 | 0.00016753 | 0.016753 | -0.1077 | -0.064618 | 0.00010052 | 0.00010447 | 6.2682e-05
| All Connections | Connection Type
| 9060599 | C2
| 9060600 | C2
| 9060633 | C2
| 9060635 | C2
Partitioning | Partitioning - Int. Wall Moldings 60 Wood | Timber, General | Reuse | P4 + 13,96 | 9223927 |  | Element | 27 | 1 | 3 | 0.6 | 4.541e-05 | 0.004541 | -0.029192 | -0.017515 | 2.7246e-05 | 2.8317e-05 | 1.699e-05
| All Connections | Connection Type
| 9060600 | C2
| 9060634 | C2
| 9061574 | C2
Partitioning | Partitioning - Int. Wall Moldings 60 Wood | Timber, General | Reuse | P4 + 13,96 | 9223930 |  | Element | 27 | 1 | 5 | 0.6 | 0.002352 | 0.2352 | -1.512 | -0.9072 | 0.0014112 | 0.0014667 | 0.00088
| All Connections | Connection Type
| 9060599 | C2
| 9060635 | C2
| 9060639 | C2
| 9060661 | C2
| 9060847 | C2
Partitioning | Partitioning - Int. Wall Moldings 60 Wood | Timber, General | Reuse | P4 + 13,96 | 9223929 |  | Element | 27 | 1 | 3 | 0.6 | 0.00010198 | 0.010198 | -0.065555 | -0.039333 | 6.1185e-05 | 6.359e-05 | 3.8154e-05
| All Connections | Connection Type
| 9060599 | C2
| 9060634 | C2
| 9060636 | C2
Partitioning | Partitioning - Int. Wall Moldings 60 Wood | Timber, General | Reuse | P4 + 13,96 | 9223924 |  | Element | 27 | 2 | 3 | 0.616 | 0.000287 | 0.0287 | -0.1845 | -0.11365 | 0.00017679 | 0.00017897 | 0.00011025
| All Connections | Connection Type
| 9061486 | C2
| 9061490 | A1
| 9062036 | C2
Partitioning | Partitioning - Int. Wall Moldings 60 Wood | Timber, General | Reuse | P4 + 13,96 | 9223923 |  | Element | 27 | 2 | 3 | 0.616 | 5.9259e-05 | 0.0059259 | -0.038095 | -0.023466 | 3.6504e-05 | 3.6953e-05 | 2.2763e-05
| All Connections | Connection Type
| 9061573 | C2
| 9061583 | A1
| 9061893 | C2
Partitioning | Partitioning - Int. Wall Moldings 60 Wood | Timber, General | Reuse | P4 + 13,96 | 9223926 |  | Element | 27 | 1 | 3 | 0.6 | 0.0007638 | 0.07638 | -0.49101 | -0.29461 | 0.00045828 | 0.0004763 | 0.00028578
| All Connections | Connection Type
| 9060631 | C2
| 9061483 | C2
| 9061573 | C2
Partitioning | Partitioning - Int. Wall Moldings 60 Wood | Timber, General | Reuse | P4 + 13,96 | 9223925 |  | Element | 27 | 2 | 3 | 0.6 | 0.00088932 | 0.088932 | -0.5717 | -0.34302 | 0.00053359 | 0.00055457 | 0.00033274
| All Connections | Connection Type
| 9060632 | C2
| 9061483 | C2
| 9061894 | C2
Partitioning | Partitioning - Int. Wall Moldings 60 Wood | Timber, General | Reuse | P4 + 13,96 | 9223936 |  | Element | 27 | 2 | 3 | 0.6 | 0.0025795 | 0.25795 | -1.6583 | -0.99496 | 0.0015477 | 0.0016086 | 0.00096513
| All Connections | Connection Type
| 9060641 | C2
| 9060830 | C2
| 9061892 | C2
Partitioning | Partitioning - Int. Wall Moldings 60 Wood | Timber, General | Reuse | P4 + 13,96 | 9223935 |  | Element | 27 | 3 | 4 | 0.576 | 0.00053066 | 0.053066 | -0.34114 | -0.19649 | 0.00030566 | 0.00033091 | 0.0001906
| All Connections | Connection Type
| 9060642 | C2
| 9060830 | C2
| 9062711 | C2
| 9065445 | C2
Partitioning | Partitioning - Int. Wall Moldings 60 Wood | Timber, General | Reuse | P4 + 13,96 | 9223938 |  | Element | 27 | 1 | 4 | 0.6 | 0.003799 | 0.3799 | -2.4422 | -1.4653 | 0.0022794 | 0.002369 | 0.0014214
| All Connections | Connection Type
| 9060648 | C2
| 9060831 | C2
| 9061258 | C2
| 9062489 | C2
Partitioning | Partitioning - Int. Wall Moldings 60 Wood | Timber, General | Reuse | P4 + 13,96 | 9223937 |  | Element | 27 | 1 | 3 | 0.6 | 0.00026187 | 0.026187 | -0.16835 | -0.10101 | 0.00015712 | 0.0001633 | 9.7981e-05
| All Connections | Connection Type
| 9060645 | C2
| 9060822 | C2
| 9060878 | C2
Partitioning | Partitioning - Int. Wall Moldings 60 Wood | Timber, General | Reuse | P4 + 13,96 | 9223932 |  | Element | 27 | 2 | 3 | 0.6 | 0.00010198 | 0.010198 | -0.065555 | -0.039333 | 6.1185e-05 | 6.359e-05 | 3.8154e-05
| All Connections | Connection Type
| 9060583 | C2
| 9060637 | C2
| 9060676 | C2
Partitioning | Partitioning - Int. Wall Moldings 60 Wood | Timber, General | Reuse | P4 + 13,96 | 9223931 |  | Element | 27 | 1 | 5 | 0.6 | 0.0022083 | 0.22083 | -1.4196 | -0.85177 | 0.001325 | 0.0013771 | 0.00082624
| All Connections | Connection Type
| 9060583 | C2
| 9060638 | C2
| 9060846 | C2
| 9062808 | C2
| 9063072 | C2
Partitioning | Partitioning - Int. Wall Moldings 60 Wood | Timber, General | Reuse | P4 + 13,96 | 9223934 |  | Element | 27 | 2 | 4 | 0.6 | 7.2e-05 | 0.0072 | -0.046286 | -0.027771 | 4.32e-05 | 4.4898e-05 | 2.6939e-05
| All Connections | Connection Type
| 9060606 | C2
| 9060639 | C2
| 9062711 | C2
| 9065491 | C2
Partitioning | Partitioning - Int. Wall Moldings 60 Wood | Timber, General | Reuse | P4 + 13,96 | 9223933 |  | Element | 27 | 1 | 4 | 0.6 | 0.00010798 | 0.010798 | -0.069413 | -0.041648 | 6.4785e-05 | 6.7332e-05 | 4.0399e-05
| All Connections | Connection Type
| 9060606 | C2
| 9060636 | C2
| 9060640 | C2
| 9060661 | C2