## Materials
Element function | Type | Material name | Level | ID | Spaces | Product | Sequence Number | No. disassembly steps | Number of Connections | Total RP | Recovering LC Option | Volume (m3) | Area (m2) | Embodied carbon (kgCO2e/kg) | Avoided carbon (kgCO2e/kg) | Reused Material(m3) | Material ton | Reused Material ton
Enclosing | 1120x2050 | Timber, Hardwood, treated (window/door frame) | Plan 00 | 3629387 |  | Component | 20 | 1 | 2 | 0.676 | Reuse | 0.039845 | 1.1746 | -38.0263 | -25.7058 | 0.026935 | 0.029569 | 0.019989
Enclosing | Enclosing - Roof 50 Shingles tiles | Ceramics, Tiles and Cladding Panels (chemical connection) | Plan 02 | 3872643 |  | Component | 10 | 6 | 5 | 0.46925 | Reuse | 0.28129 | 5.8621 | 307.1662 | 144.1377 | 0.13199 | 0.3938 | 0.18479
Enclosing | 1610x1050 | Timber, Hardwood, treated (window/door frame) | Plan 02 | 3872648 |  | Component | 20 | 1 | 1 | 0.7 | Reuse | 0.029992 | 0.8493 | -28.623 | -20.0361 | 0.020994 | 0.022257 | 0.01558
Enclosing | 1120x2050 | Timber, Hardwood, treated (window/door frame) | Plan 00 | 3629468 |  | Component | 20 | 1 | 2 | 0.676 | Reuse | 0.039845 | 1.1746 | -38.0263 | -25.7058 | 0.026935 | 0.029569 | 0.019989
Enclosing | 1120x2050 | Timber, Hardwood, treated (window/door frame) | Plan 00 | 3629395 |  | Component | 20 | 1 | 1 | 0.7 | Reuse | 0.039845 | 1.1746 | -38.0263 | -26.6184 | 0.027891 | 0.029569 | 0.020699
Enclosing | Window | Concrete, 500 kg cement per m3, CEM I, reinforced | Plan 00 | 3923548 |  | Element | 20 | 1 | 1 | 0.8 | Reuse | 0 | 0 | 0 | 0 | 0 | 0 | 0
Enclosing | Window | Concrete, 500 kg cement per m3, CEM I, reinforced | Plan 00 | 3756490 |  | Element | 20 | 1 | 1 | 0.8 | Reuse | 0 | 0 | 0 | 0 | 0 | 0 | 0
Enclosing | Window | Concrete, 500 kg cement per m3, CEM I, reinforced | Plan 00 | 3756629 |  | Element | 20 | 1 | 1 | 0.8 | Reuse | 0 | 0 | 0 | 0 | 0 | 0 | 0
Enclosing | 760x1500 | Timber, Hardwood, treated (window/door frame) | Plan 00 | 3760841 |  | Component | 20 | 1 | 1 | 0.7 | Reuse | 0.01899 | 0.5697 | -18.1232 | -12.6862 | 0.013293 | 0.014093 | 0.0098649
Enclosing | 1120x2050 | Timber, Hardwood, treated (window/door frame) | Plan 00 | 3628935 |  | Component | 20 | 1 | 2 | 0.676 | Reuse | 0.039845 | 1.1746 | -38.0263 | -25.7058 | 0.026935 | 0.029569 | 0.019989
Enclosing | 1120x2050 | Timber, Hardwood, treated (window/door frame) | Plan 00 | 3541980 |  | Component | 20 | 1 | 2 | 0.676 | Reuse | 0.039845 | 1.1746 | -38.0263 | -25.7058 | 0.026935 | 0.029569 | 0.019989
Enclosing | 760x1500 | Timber, Hardwood, treated (window/door frame) | Plan 00 | 3742062 |  | Component | 20 | 1 | 1 | 0.7 | Reuse | 0.01899 | 0.5697 | -18.1232 | -12.6862 | 0.013293 | 0.014093 | 0.0098649
Enclosing | 1120x2050 | Timber, Hardwood, treated (window/door frame) | Plan 00 | 3629547 |  | Component | 20 | 1 | 2 | 0.676 | Reuse | 0.039845 | 1.1746 | -38.0263 | -25.7058 | 0.026935 | 0.029569 | 0.019989
Enclosing | 1250x2160 | Timber, Hardwood, treated (window/door frame) | Plan 00 | 3922891 |  | Component | 20 | 2 | 3 | 0.692 | Reuse | 0.052 | 1.479 | -49.6265 | -34.3415 | 0.035984 | 0.03859 | 0.026704
Enclosing | 1250x2160 | Timber, Hardwood, treated (window/door frame) | Plan 00 | 3922892 |  | Component | 20 | 2 | 3 | 0.692 | Reuse | 0.052 | 1.479 | -49.6265 | -34.3415 | 0.035984 | 0.03859 | 0.026704
Enclosing | 1610x1050 | Timber, Hardwood, treated (window/door frame) | Plan 02 | 3875624 |  | Component | 20 | 1 | 1 | 0.7 | Reuse | 0.029992 | 0.8493 | -28.623 | -20.0361 | 0.020994 | 0.022257 | 0.01558
Enclosing | 1250x2160 | Timber, Hardwood, treated (window/door frame) | Plan 01 | 3925922 |  | Component | 20 | 1 | 2 | 0.7 | Reuse | 0.052 | 1.479 | -49.6265 | -34.7385 | 0.0364 | 0.03859 | 0.027013
Enclosing | Window | Concrete, 500 kg cement per m3, CEM I, reinforced | Plan 01 | 3925449 |  | Element | 20 | 1 | 1 | 0.8 | Reuse | 0 | 0 | 0 | 0 | 0 | 0 | 0
Enclosing | 1250x2160 | Timber, Hardwood, treated (window/door frame) | Plan 00 | 3922890 |  | Component | 20 | 2 | 4 | 0.68831 | Reuse | 0.052 | 1.479 | -49.6265 | -34.1583 | 0.035792 | 0.03859 | 0.026562
Enclosing | 1120x2050 | Timber, Hardwood, treated (window/door frame) | Plan 00 | 3629563 |  | Component | 20 | 1 | 2 | 0.676 | Reuse | 0.039845 | 1.1746 | -38.0263 | -25.7058 | 0.026935 | 0.029569 | 0.019989
Enclosing | 1760x1110 | Timber, Hardwood, treated (window/door frame) | Plan 02 | 3870928 |  | Component | 20 | 1 | 1 | 0.7 | Reuse | 0.032416 | 0.918 | -30.9364 | -21.6555 | 0.022691 | 0.024056 | 0.016839
Enclosing | 1120x2050 | Timber, Hardwood, treated (window/door frame) | Plan 00 | 3629555 |  | Component | 20 | 1 | 2 | 0.676 | Reuse | 0.039845 | 1.1746 | -38.0263 | -25.7058 | 0.026935 | 0.029569 | 0.019989
Enclosing | 1260x2160 | Timber, Hardwood, treated (window/door frame) | Plan 01 | 4075731 |  | Component | 20 | 1 | 2 | 0.69886 | Reuse | 0.043443 | 1.2787 | -41.4598 | -28.9745 | 0.03036 | 0.032239 | 0.022531
Enclosing | Enclosing - Roof 50 Shingles tiles | Ceramics, Tiles and Cladding Panels (chemical connection) | Plan 02 | 3870923 |  | Component | 10 | 7 | 6 | 0.43874 | Reuse | 0.29168 | 6.0748 | 318.5126 | 139.7432 | 0.12797 | 0.40835 | 0.17916
Enclosing | 760x1500 | Timber, Hardwood, treated (window/door frame) | Plan 00 | 3742011 |  | Component | 20 | 1 | 1 | 0.7 | Reuse | 0.01899 | 0.5697 | -18.1232 | -12.6862 | 0.013293 | 0.014093 | 0.0098649
Enclosing | 760x1500 | Timber, Hardwood, treated (window/door frame) | Plan 00 | 3761105 |  | Component | 20 | 1 | 1 | 0.7 | Reuse | 0.01899 | 0.5697 | -18.1232 | -12.6862 | 0.013293 | 0.014093 | 0.0098649
Enclosing | 1120x2050 | Timber, Hardwood, treated (window/door frame) | Plan 01 | 3797849 |  | Component | 20 | 1 | 1 | 0.7 | Reuse | 0.039845 | 1.1746 | -38.0263 | -26.6184 | 0.027891 | 0.029569 | 0.020699
Enclosing | 1120x2050 | Timber, Hardwood, treated (window/door frame) | Plan 01 | 3797848 |  | Component | 20 | 1 | 1 | 0.7 | Reuse | 0.039845 | 1.1746 | -38.0263 | -26.6184 | 0.027891 | 0.029569 | 0.020699
Enclosing | 1120x2050 | Timber, Hardwood, treated (window/door frame) | Plan 01 | 3797847 |  | Component | 20 | 1 | 1 | 0.7 | Reuse | 0.039845 | 1.1746 | -38.0263 | -26.6184 | 0.027891 | 0.029569 | 0.020699
Enclosing | 1120x2050 | Timber, Hardwood, treated (window/door frame) | Plan 01 | 3797852 |  | Component | 20 | 1 | 2 | 0.676 | Reuse | 0.039845 | 1.1746 | -38.0263 | -25.7058 | 0.026935 | 0.029569 | 0.019989
Enclosing | 1120x2050 | Timber, Hardwood, treated (window/door frame) | Plan 01 | 3797851 |  | Component | 20 | 1 | 2 | 0.676 | Reuse | 0.039845 | 1.1746 | -38.0263 | -25.7058 | 0.026935 | 0.029569 | 0.019989
Enclosing | 1120x2050 | Timber, Hardwood, treated (window/door frame) | Plan 01 | 3797850 |  | Component | 20 | 1 | 2 | 0.676 | Reuse | 0.039845 | 1.1746 | -38.0263 | -25.7058 | 0.026935 | 0.029569 | 0.019989
Enclosing | 1250x2160 | Timber, Hardwood, treated (window/door frame) | Plan 00 | 3920845 |  | Component | 20 | 2 | 3 | 0.692 | Reuse | 0.052 | 1.479 | -49.6265 | -34.3415 | 0.035984 | 0.03859 | 0.026704
Enclosing | 1250x2160 | Timber, Hardwood, treated (window/door frame) | Plan 00 | 3920837 |  | Component | 20 | 2 | 3 | 0.692 | Reuse | 0.052 | 1.479 | -49.6265 | -34.3415 | 0.035984 | 0.03859 | 0.026704
Enclosing | Enclosing - Roof 50 Shingles tiles | Ceramics, Tiles and Cladding Panels (chemical connection) | Plan 02 | 3875612 |  | Component | 10 | 7 | 6 | 0.43874 | Reuse | 0.28129 | 5.8621 | 307.1662 | 134.7651 | 0.12341 | 0.3938 | 0.17278
Enclosing | 1120x2050 | Timber, Hardwood, treated (window/door frame) | Plan 01 | 3797846 |  | Component | 20 | 1 | 1 | 0.7 | Reuse | 0.039845 | 1.1746 | -38.0263 | -26.6184 | 0.027891 | 0.029569 | 0.020699
Enclosing | 1120x2050 | Timber, Hardwood, treated (window/door frame) | Plan 01 | 3797845 |  | Component | 20 | 1 | 1 | 0.7 | Reuse | 0.039845 | 1.1746 | -38.0263 | -26.6184 | 0.027891 | 0.029569 | 0.020699
Enclosing | 1250x2160 | Timber, Hardwood, treated (window/door frame) | Plan 00 | 3920853 |  | Component | 20 | 2 | 3 | 0.692 | Reuse | 0.052 | 1.479 | -49.6265 | -34.3415 | 0.035984 | 0.03859 | 0.026704
Enclosing | 1250x2160 | Timber, Hardwood, treated (window/door frame) | Plan 00 | 3922893 |  | Component | 20 | 2 | 3 | 0.692 | Reuse | 0.052 | 1.479 | -49.6265 | -34.3415 | 0.035984 | 0.03859 | 0.026704
Enclosing | 680x1110 | Timber, Hardwood, treated (window/door frame) | Plan 00 | 3795158 |  | Component | 20 | 1 | 1 | 0.7 | Reuse | 0.0246 | 0.574 | -23.4771 | -16.434 | 0.01722 | 0.018256 | 0.012779
Enclosing | 710x1110 | Timber, Hardwood, treated (window/door frame) | Plan 00 | 3795204 |  | Component | 20 | 1 | 2 | 0.7 | Reuse | 0.02505 | 0.5845 | -23.9066 | -16.7346 | 0.017535 | 0.01859 | 0.013013
Enclosing | 710x1110 | Timber, Hardwood, treated (window/door frame) | Plan 00 | 3795365 |  | Component | 20 | 1 | 2 | 0.7 | Reuse | 0.02505 | 0.5845 | -23.9066 | -16.7346 | 0.017535 | 0.01859 | 0.013013
Enclosing | Window | Concrete, 500 kg cement per m3, CEM I, reinforced | Plan 00 | 3761184 |  | Element | 20 | 1 | 1 | 0.8 | Reuse | 0 | 0 | 0 | 0 | 0 | 0 | 0
Enclosing | Window | Concrete, 500 kg cement per m3, CEM I, reinforced | Plan 00 | 3764344 |  | Element | 20 | 1 | 1 | 0.8 | Reuse | 0 | 0 | 0 | 0 | 0 | 0 | 0
Enclosing | 680x1110 | Timber, Hardwood, treated (window/door frame) | Plan 00 | 3794868 |  | Component | 20 | 1 | 1 | 0.7 | Reuse | 0.0246 | 0.574 | -23.4771 | -16.434 | 0.01722 | 0.018256 | 0.012779
Enclosing | Enclosing - Roof 50 Shingles tiles | Ceramics, Tiles and Cladding Panels (chemical connection) | Plan 01 | 3801338 |  | Component | 10 | 3 | 7 | 0.2 | Recycled | 1.8568 | 37.1361 | 2027.6334 | 405.5267 | 0.37136 | 2.5995 | 0.51991
Enclosing | 1250x2160 | Timber, Hardwood, treated (window/door frame) | Plan 00 | 3920861 |  | Component | 20 | 2 | 4 | 0.68831 | Reuse | 0.052 | 1.479 | -49.6265 | -34.1583 | 0.035792 | 0.03859 | 0.026562
Enclosing | 1250x2160 | Timber, Hardwood, treated (window/door frame) | Plan 00 | 3922894 |  | Component | 20 | 2 | 4 | 0.68831 | Reuse | 0.052 | 1.479 | -49.6265 | -34.1583 | 0.035792 | 0.03859 | 0.026562
Enclosing | 680x1110 | Timber, Hardwood, treated (window/door frame) | Plan 00 | 3795390 |  | Component | 20 | 1 | 1 | 0.7 | Reuse | 0.0246 | 0.574 | -23.4771 | -16.434 | 0.01722 | 0.018256 | 0.012779
Enclosing | Enclosing - Roof 50 Shingles tiles | Ceramics, Tiles and Cladding Panels (chemical connection) | Plan 01 | 3802153 |  | Component | 10 | 2 | 5 | 0.2 | Recycled | 0.24948 | 4.9895 | 272.428 | 54.4856 | 0.049895 | 0.34927 | 0.069853
Enclosing | Enclosing - Ext. Profile Concrete | Concrete, 500 kg cement per m3, CEM I, reinforced |  | 3802143 |  | Element | 25 | 1 | 1 | 0.2 | Recycled | 0.61853 | 3.3649 | 346.8317 | 69.3663 | 0.12371 | 1.5152 | 0.30304
Enclosing | 1610x1050 | Timber, Hardwood, treated (window/door frame) | Plan 02 | 3875792 |  | Component | 20 | 1 | 1 | 0.7 | Reuse | 0.029992 | 0.8493 | -28.623 | -20.0361 | 0.020994 | 0.022257 | 0.01558
Enclosing | 3460x2350 | Timber, Hardwood, treated (window/door frame) | Plan 00 | 3977029 |  | Component | 20 | 1 | 3 | 0.7 | Reuse | 0.16206 | 8.0692 | -154.665 | -108.2655 | 0.11344 | 0.12027 | 0.084188
Enclosing | Enclosing - Roof 50 Shingles tiles | Ceramics, Tiles and Cladding Panels (chemical connection) | Plan 02 | 3852353 |  | Component | 10 | 6 | 6 | 0.43874 | Reuse | 0.27802 | 5.7956 | 303.6029 | 133.2018 | 0.12198 | 0.38923 | 0.17077
Enclosing | 750x1100 | Timber, Hardwood, treated (window/door frame) | Plan 00 | 3709655 |  | Component | 20 | 1 | 1 | 0.7 | Reuse | 0.01785 | 0.493 | -17.0352 | -11.9247 | 0.012495 | 0.013247 | 0.0092727
Enclosing | 1680x1050 | Timber, Hardwood, treated (window/door frame) | Plan 02 | 3852358 |  | Component | 20 | 1 | 1 | 0.7 | Reuse | 0.03072 | 0.8696 | -29.3178 | -20.5224 | 0.021504 | 0.022798 | 0.015958
Enclosing | Enclosing - Roof 50 Shingles tiles | Ceramics, Tiles and Cladding Panels (chemical connection) | Plan 02 | 3852019 |  | Component | 10 | 6 | 6 | 0.43874 | Reuse | 0.27802 | 5.7956 | 303.6029 | 133.2018 | 0.12198 | 0.38923 | 0.17077
Enclosing | 750x1100 | Timber, Hardwood, treated (window/door frame) | Plan 00 | 3712616 |  | Component | 20 | 1 | 1 | 0.7 | Reuse | 0.01785 | 0.493 | -17.0352 | -11.9247 | 0.012495 | 0.013247 | 0.0092727
Enclosing | 1680x1050 | Timber, Hardwood, treated (window/door frame) | Plan 02 | 3852051 |  | Component | 20 | 1 | 1 | 0.7 | Reuse | 0.03072 | 0.8696 | -29.3178 | -20.5224 | 0.021504 | 0.022798 | 0.015958
Enclosing | 3460x750 | Timber, Hardwood, treated (window/door frame) | Plan 00 | 3998026 |  | Component | 20 | 1 | 2 | 0.6 | Reuse | 0.052926 | 1.4479 | -50.5102 | -30.3061 | 0.031756 | 0.039277 | 0.023566
Enclosing | 1250x2160 | Timber, Hardwood, treated (window/door frame) | Plan 01 | 3928645 |  | Component | 20 | 1 | 3 | 0.7 | Reuse | 0.052 | 1.479 | -49.6265 | -34.7385 | 0.0364 | 0.03859 | 0.027013
Enclosing | Window | Concrete, 500 kg cement per m3, CEM I, reinforced | Plan 00 | 3708868 |  | Element | 20 | 1 | 1 | 0.8 | Reuse | 0 | 0 | 0 | 0 | 0 | 0 | 0
Enclosing | Window | Concrete, 500 kg cement per m3, CEM I, reinforced | Plan 01 | 3929862 |  | Element | 20 | 1 | 1 | 0.8 | Reuse | 0 | 0 | 0 | 0 | 0 | 0 | 0
Enclosing | Window | Concrete, 500 kg cement per m3, CEM I, reinforced | Plan 00 | 3918519 |  | Element | 20 | 1 | 1 | 0.8 | Reuse | 0 | 0 | 0 | 0 | 0 | 0 | 0
Enclosing | 1250x2160 | Timber, Hardwood, treated (window/door frame) | Plan 01 | 3930926 |  | Component | 20 | 1 | 2 | 0.7 | Reuse | 0.052 | 1.479 | -49.6265 | -34.7385 | 0.0364 | 0.03859 | 0.027013
Enclosing | Window | Concrete, 500 kg cement per m3, CEM I, reinforced | Plan 01 | 3931316 |  | Element | 20 | 1 | 1 | 0.8 | Reuse | 0 | 0 | 0 | 0 | 0 | 0 | 0
Enclosing | 1250x2160 | Timber, Hardwood, treated (window/door frame) | Plan 01 | 3930927 |  | Component | 20 | 1 | 2 | 0.7 | Reuse | 0.052 | 1.479 | -49.6265 | -34.7385 | 0.0364 | 0.03859 | 0.027013
Enclosing | 1680x1050 | Timber, Hardwood, treated (window/door frame) | Plan 02 | 3853153 |  | Component | 20 | 1 | 1 | 0.7 | Reuse | 0.03072 | 0.8696 | -29.3178 | -20.5224 | 0.021504 | 0.022798 | 0.015958
Enclosing | Enclosing - Roof 50 Shingles tiles | Ceramics, Tiles and Cladding Panels (chemical connection) | Plan 02 | 3853148 |  | Component | 10 | 6 | 6 | 0.44189 | Reuse | 0.28129 | 5.8621 | 307.1662 | 135.7351 | 0.1243 | 0.3938 | 0.17402
Enclosing | Enclosing - Roof 50 Shingles tiles | Ceramics, Tiles and Cladding Panels (chemical connection) | Plan 03 | 3890157 |  | Component | 10 | 9 | 81 | 0.3609 | Recycled | 9.9563 | 199.909 | 10872.2369 | 3923.8421 | 3.5933 | 13.9388 | 5.0306
Enclosing | 1250x2160 | Timber, Hardwood, treated (window/door frame) | Plan 00 | 3920170 |  | Component | 20 | 2 | 4 | 0.68831 | Reuse | 0.052 | 1.479 | -49.6265 | -34.1583 | 0.035792 | 0.03859 | 0.026562
Enclosing | Enclosing - Roof 50 Shingles tiles | Ceramics, Tiles and Cladding Panels (chemical connection) | Plan 03 | 3890538 |  | Component | 10 | 8 | 20 | 0.2 | Recycled | 4.1368 | 82.7375 | 4517.4218 | 903.4844 | 0.82737 | 5.7916 | 1.1583
Enclosing | 1250x2160 | Timber, Hardwood, treated (window/door frame) | Plan 01 | 3928644 |  | Component | 20 | 1 | 3 | 0.7 | Reuse | 0.052 | 1.479 | -49.6265 | -34.7385 | 0.0364 | 0.03859 | 0.027013
Enclosing | 1250x2160 | Timber, Hardwood, treated (window/door frame) | Plan 01 | 3926145 |  | Component | 20 | 1 | 2 | 0.7 | Reuse | 0.052 | 1.479 | -49.6265 | -34.7385 | 0.0364 | 0.03859 | 0.027013
Enclosing | 1250x2160 | Timber, Hardwood, treated (window/door frame) | Plan 01 | 4001169 |  | Component | 20 | 2 | 4 | 0.68831 | Reuse | 0.052 | 1.479 | -49.6265 | -34.1583 | 0.035792 | 0.03859 | 0.026562
Enclosing | 1250x2160 | Timber, Hardwood, treated (window/door frame) | Plan 01 | 3926122 |  | Component | 20 | 1 | 3 | 0.7 | Reuse | 0.052 | 1.479 | -49.6265 | -34.7385 | 0.0364 | 0.03859 | 0.027013
Enclosing | 1250x2160 | Timber, Hardwood, treated (window/door frame) | Plan 01 | 3926168 |  | Component | 20 | 1 | 2 | 0.7 | Reuse | 0.052 | 1.479 | -49.6265 | -34.7385 | 0.0364 | 0.03859 | 0.027013
Enclosing | 1250x2160 | Timber, Hardwood, treated (window/door frame) | Plan 01 | 3926206 |  | Component | 20 | 1 | 3 | 0.7 | Reuse | 0.052 | 1.479 | -49.6265 | -34.7385 | 0.0364 | 0.03859 | 0.027013
Enclosing | Window | Concrete, 500 kg cement per m3, CEM I, reinforced | Plan 01 | 4001908 |  | Element | 20 | 1 | 1 | 0.8 | Reuse | 0 | 0 | 0 | 0 | 0 | 0 | 0
Enclosing | 1250x2160 | Timber, Hardwood, treated (window/door frame) | Plan 01 | 4001168 |  | Component | 20 | 2 | 4 | 0.68831 | Reuse | 0.052 | 1.479 | -49.6265 | -34.1583 | 0.035792 | 0.03859 | 0.026562
Enclosing | 750x1100 | Timber, Hardwood, treated (window/door frame) | Plan 00 | 3712672 |  | Component | 20 | 1 | 1 | 0.7 | Reuse | 0.01785 | 0.493 | -17.0352 | -11.9247 | 0.012495 | 0.013247 | 0.0092727
Enclosing | 1680x1050 | Timber, Hardwood, treated (window/door frame) | Plan 02 | 3837189 |  | Component | 20 | 1 | 1 | 0.7 | Reuse | 0.03072 | 0.8696 | -29.3178 | -20.5224 | 0.021504 | 0.022798 | 0.015958
Enclosing | Window | Concrete, 500 kg cement per m3, CEM I, reinforced | Plan 00 | 3712730 |  | Element | 20 | 1 | 1 | 0.8 | Reuse | 0 | 0 | 0 | 0 | 0 | 0 | 0
Enclosing | Enclosing - Roof 50 Shingles tiles | Ceramics, Tiles and Cladding Panels (chemical connection) | Plan 02 | 3826026 |  | Component | 10 | 6 | 6 | 0.43874 | Reuse | 0.28129 | 5.8621 | 307.1662 | 134.7651 | 0.12341 | 0.3938 | 0.17278
Enclosing | Enclosing - Roof 50 Shingles tiles | Ceramics, Tiles and Cladding Panels (chemical connection) | Plan 02 | 3875787 |  | Component | 10 | 8 | 6 | 0.43874 | Reuse | 0.27802 | 5.7956 | 303.6029 | 133.2018 | 0.12198 | 0.38923 | 0.17077
Equipment | Ceiling Downlight | Steel, Sheet (indoor) | Plan 01 | 4066828 |  | Component | 23 | 1 | 1 | 0.672 | Reuse | 0.00010416 | 0.018999 | 1.8643 | 1.2528 | 6.9997e-05 | 0.00081767 | 0.00054947
Equipment | Radiator | Steel, Sheet (indoor) | Plan 00 | 3797324 |  | Component | 22 | 1 | 1 | 0.7 | Reuse | 0.074815 | 0 | 1339.0362 | 937.3253 | 0.05237 | 0.5873 | 0.41111
Equipment | Radiator | Steel, Sheet (indoor) | Plan 00 | 3797247 |  | Component | 22 | 1 | 1 | 0.7 | Reuse | 0.074815 | 0 | 1339.0362 | 937.3253 | 0.05237 | 0.5873 | 0.41111
Equipment | Radiator | Steel, Sheet (indoor) | Plan 00 | 3797478 |  | Component | 22 | 1 | 1 | 0.7 | Reuse | 0.074815 | 0 | 1339.0362 | 937.3253 | 0.05237 | 0.5873 | 0.41111
Equipment | Radiator | Steel, Sheet (indoor) | Plan 00 | 3797401 |  | Component | 22 | 1 | 1 | 0.7 | Reuse | 0.074815 | 0 | 1339.0362 | 937.3253 | 0.05237 | 0.5873 | 0.41111
Equipment | Equipment - Toilet WC Ceramics | Ceramics, Sanitary Products | Plan 00 | 3704856 |  | Component | 22 | 1 | 2 | 0.7 | Reuse | 0.070416 | 0.88237 | 272.0886 | 190.462 | 0.049291 | 0.169 | 0.1183
Equipment | Equipment - Sink 600x480 Ceramics | Ceramics, Sanitary Products | Plan 00 | 3706747 |  | Component | 22 | 1 | 1 | 0.7 | Reuse | 0.00022556 | 0.3684 | 0.87157 | 0.6101 | 0.00015789 | 0.00054135 | 0.00037895
Equipment | Radiator | Steel, Sheet (indoor) | Plan 00 | 3797555 |  | Component | 22 | 1 | 1 | 0.7 | Reuse | 0.064354 | 0 | 1151.7993 | 806.2595 | 0.045047 | 0.50518 | 0.35362
Equipment | Ceiling lightning | Steel, Sheet (indoor) | Plan 00 | 3738992 |  | Component | 23 | 1 | 1 | 0.692 | Reuse | 0.0005933 | 0.17812 | 10.6189 | 7.3483 | 0.00041056 | 0.0046574 | 0.0032229
Equipment | Equipment - Laundry Ceramics | Ceramics, Sanitary Products | Plan 00 | 3693804 |  | Component | 22 | 1 | 1 | 0.7 | Reuse | 0.0040487 | 0.58431 | 15.6441 | 10.9509 | 0.0028341 | 0.0097168 | 0.0068018
Equipment | 320x1550 | Steel, Sheet (indoor) |  | 3692021 |  | Component | 23 | 1 | 1 | 0.692 | Reuse | 0.024322 | 0.89368 | 435.3179 | 301.24 | 0.016831 | 0.19093 | 0.13212
Equipment | Ceiling lightning | Steel, Sheet (indoor) | Plan 00 | 3741511 |  | Component | 23 | 1 | 1 | 0.692 | Reuse | 0.0005933 | 0.17812 | 10.6189 | 7.3483 | 0.00041056 | 0.0046574 | 0.0032229
Equipment | 320x1550 | Steel, Sheet (indoor) | Plan 01 | 3691877 |  | Component | 23 | 1 | 1 | 0.692 | Reuse | 0.024322 | 0.89368 | 435.3179 | 301.24 | 0.016831 | 0.19093 | 0.13212
Equipment | Ceiling Downlight | Steel, Sheet (indoor) | Plan 01 | 4067702 |  | Component | 23 | 1 | 1 | 0.672 | Reuse | 0.00010416 | 0.018999 | 1.8643 | 1.2528 | 6.9997e-05 | 0.00081767 | 0.00054947
Equipment | Equipment - Window bench - 20 Wood | Timber, Hardwood (base: non-load bearing floor or wall) | Plan 02 | 3875784 |  | Element | 24 | 1 | 4 | 0.732 | Reuse | 0.005061 | 0.28839 | -4.83 | -3.5355 | 0.0037046 | 0.0037558 | 0.0027493
Equipment | Ceiling Downlight 400 | Steel, Sheet (indoor) | Plan 01 | 4067762 |  | Component | 23 | 1 | 1 | 0.692 | Reuse | 0.0016763 | 0.27854 | 30.0022 | 20.7615 | 0.00116 | 0.013159 | 0.0091059
Equipment | Ceiling lightning | Steel, Sheet (indoor) | Plan 00 | 3739001 |  | Component | 23 | 1 | 1 | 0.692 | Reuse | 0.0005933 | 0.17812 | 10.6189 | 7.3483 | 0.00041056 | 0.0046574 | 0.0032229
Equipment | 120x1200 | Steel, Sheet (indoor) |  | 3693996 |  | Component | 23 | 1 | 1 | 0.692 | Reuse | 0.0098987 | 0.21882 | 177.1675 | 122.5999 | 0.0068499 | 0.077705 | 0.053772
Equipment | Equipment - Window bench - 30 wood | Timber, Hardwood (base: non-load bearing floor or wall) | Plan 00 | 4063588 |  | Element | 24 | 1 | 2 | 0.7 | Reuse | 0.006087 | 0.24307 | -5.8092 | -4.0664 | 0.0042609 | 0.0045173 | 0.0031621
Equipment | Equipment - Window bench - 30 wood | Timber, Hardwood (base: non-load bearing floor or wall) | Plan 00 | 4063610 |  | Element | 24 | 1 | 2 | 0.7 | Reuse | 0.006087 | 0.24307 | -5.8092 | -4.0664 | 0.0042609 | 0.0045173 | 0.0031621
Equipment | Ceiling lightning | Steel, Sheet (indoor) | Plan 00 | 3741500 |  | Component | 23 | 1 | 1 | 0.692 | Reuse | 0.0005933 | 0.17812 | 10.6189 | 7.3483 | 0.00041056 | 0.0046574 | 0.0032229
Equipment | Ceiling Downlight | Steel, Sheet (indoor) | Plan 01 | 4066733 |  | Component | 23 | 1 | 1 | 0.672 | Reuse | 0.00010416 | 0.018999 | 1.8643 | 1.2528 | 6.9997e-05 | 0.00081767 | 0.00054947
Equipment | Ceiling Downlight | Steel, Sheet (indoor) | Plan 01 | 4066510 |  | Component | 23 | 1 | 1 | 0.672 | Reuse | 0.00010416 | 0.018999 | 1.8643 | 1.2528 | 6.9997e-05 | 0.00081767 | 0.00054947
Equipment | Equipment - Window bench - 30 wood | Timber, Hardwood (base: non-load bearing floor or wall) | Plan 00 | 4063632 |  | Element | 24 | 1 | 2 | 0.7 | Reuse | 0.006087 | 0.24307 | -5.8092 | -4.0664 | 0.0042609 | 0.0045173 | 0.0031621
Equipment | Ceiling lightning | Steel, Sheet (indoor) | Plan 00 | 3741544 |  | Component | 23 | 1 | 1 | 0.692 | Reuse | 0.0005933 | 0.17812 | 10.6189 | 7.3483 | 0.00041056 | 0.0046574 | 0.0032229
Equipment | Ceiling lightning | Steel, Sheet (indoor) | Plan 00 | 3741552 |  | Component | 23 | 1 | 1 | 0.692 | Reuse | 0.0005933 | 0.17812 | 10.6189 | 7.3483 | 0.00041056 | 0.0046574 | 0.0032229
Equipment | Ceiling lightning | Steel, Sheet (indoor) | Plan 00 | 3741536 |  | Component | 23 | 1 | 1 | 0.692 | Reuse | 0.0005933 | 0.17812 | 10.6189 | 7.3483 | 0.00041056 | 0.0046574 | 0.0032229
Equipment | Equipment - Window bench - 30 wood | Timber, Hardwood (base: non-load bearing floor or wall) | Plan 00 | 4063654 |  | Element | 24 | 1 | 2 | 0.7 | Reuse | 0.006087 | 0.24307 | -5.8092 | -4.0664 | 0.0042609 | 0.0045173 | 0.0031621
Equipment | Equipment - Window bench - 30 wood | Timber, Hardwood (base: non-load bearing floor or wall) | Plan 00 | 4063674 |  | Element | 24 | 1 | 2 | 0.7 | Reuse | 0.006087 | 0.24307 | -5.8092 | -4.0664 | 0.0042609 | 0.0045173 | 0.0031621
Equipment | Equipment - Window bench - 30 wood | Timber, Hardwood (base: non-load bearing floor or wall) | Plan 00 | 4063570 |  | Element | 24 | 1 | 2 | 0.7 | Reuse | 0.006087 | 0.24307 | -5.8092 | -4.0664 | 0.0042609 | 0.0045173 | 0.0031621
Equipment | Ceiling Downlight | Steel, Sheet (indoor) | Plan 01 | 4066826 |  | Component | 23 | 1 | 1 | 0.672 | Reuse | 0.00010416 | 0.018999 | 1.8643 | 1.2528 | 6.9997e-05 | 0.00081767 | 0.00054947
Equipment | Ceiling Downlight | Steel, Sheet (indoor) | Plan 01 | 4066749 |  | Component | 23 | 1 | 1 | 0.672 | Reuse | 0.00010416 | 0.018999 | 1.8643 | 1.2528 | 6.9997e-05 | 0.00081767 | 0.00054947
Equipment | Ceiling Downlight | Steel, Sheet (indoor) | Plan 01 | 4066827 |  | Component | 23 | 1 | 1 | 0.672 | Reuse | 0.00010416 | 0.018999 | 1.8643 | 1.2528 | 6.9997e-05 | 0.00081767 | 0.00054947
Equipment | Radiator | Steel, Sheet (indoor) | Plan 00 | 3797168 |  | Component | 22 | 1 | 1 | 0.7 | Reuse | 0.078116 | 0 | 1398.1243 | 978.687 | 0.054681 | 0.61321 | 0.42925
Equipment | Radiator | Steel, Sheet (indoor) | Plan 00 | 3796325 |  | Component | 22 | 1 | 1 | 0.7 | Reuse | 0.075686 | 0 | 1354.6268 | 948.2388 | 0.05298 | 0.59413 | 0.41589
Equipment | Ceiling Downlight | Steel, Sheet (indoor) | Plan 01 | 4066741 |  | Component | 23 | 1 | 1 | 0.672 | Reuse | 0.00010416 | 0.018999 | 1.8643 | 1.2528 | 6.9997e-05 | 0.00081767 | 0.00054947
Equipment | Equipment - Window bench - 30 wood | Timber, Hardwood (base: non-load bearing floor or wall) | Plan 01 | 4063130 |  | Element | 24 | 1 | 2 | 0.7 | Reuse | 0.0064474 | 0.25545 | -6.1531 | -4.3072 | 0.0045132 | 0.0047847 | 0.0033493
Equipment | Equipment - Window bench - 30 wood | Timber, Hardwood (base: non-load bearing floor or wall) | Plan 00 | 4063222 |  | Element | 24 | 1 | 1 | 0.7 | Reuse | 0.006087 | 0.24307 | -5.8092 | -4.0664 | 0.0042609 | 0.0045173 | 0.0031621
Equipment | Ceiling lightning | Steel, Sheet (indoor) | Plan 00 | 3741450 |  | Component | 23 | 1 | 1 | 0.692 | Reuse | 0.0005933 | 0.17812 | 10.6189 | 7.3483 | 0.00041056 | 0.0046574 | 0.0032229
Equipment | Ceiling lightning | Steel, Sheet (indoor) | Plan 00 | 3738818 |  | Component | 23 | 1 | 1 | 0.692 | Reuse | 0.0005933 | 0.17812 | 10.6189 | 7.3483 | 0.00041056 | 0.0046574 | 0.0032229
Equipment | Radiator | Steel, Sheet (indoor) | Plan 00 | 3767975 |  | Component | 22 | 1 | 1 | 0.7 | Reuse | 0.05116 | 0 | 915.6594 | 640.9616 | 0.035812 | 0.40161 | 0.28112
Equipment | 180x1550 | Steel, Sheet (indoor) | Plan 01 | 4012433 |  | Component | 23 | 1 | 1 | 0.692 | Reuse | 0.38154 | 2.582 | 6828.8486 | 4725.5632 | 0.26403 | 2.9951 | 2.0726
Equipment | Radiator | Steel, Sheet (indoor) | Plan 01 | 3925450 |  | Component | 22 | 1 | 1 | 0.7 | Reuse | 0.19505 | 0 | 3491.0719 | 2443.7503 | 0.13654 | 1.5312 | 1.0718
Equipment | 150x1550 | Steel, Sheet (indoor) | Plan 01 | 4012789 |  | Component | 23 | 1 | 1 | 0.692 | Reuse | 0.36287 | 2.4607 | 6494.5814 | 4494.2503 | 0.2511 | 2.8485 | 1.9712
Equipment | 180x1550 | Steel, Sheet (indoor) | Plan 01 | 4012749 |  | Component | 23 | 1 | 1 | 0.692 | Reuse | 0.38154 | 2.582 | 6828.8637 | 4725.5736 | 0.26403 | 2.9951 | 2.0726
Equipment | Equipment - Window bench - 30 wood | Timber, Hardwood (base: non-load bearing floor or wall) | Plan 01 | 4001179 |  | Element | 24 | 1 | 5 | 0.71882 | Reuse | 0.0092107 | 0.39549 | -8.7903 | -6.3186 | 0.0066209 | 0.0068353 | 0.0049134
Equipment | Ceiling lightning | Steel, Sheet (indoor) | Plan 01 | 4000808 |  | Component | 23 | 1 | 1 | 0.692 | Reuse | 0.0005933 | 0.17812 | 10.6189 | 7.3483 | 0.00041056 | 0.0046574 | 0.0032229
Equipment | Equipment - Window bench - 20 Wood | Timber, Hardwood (base: non-load bearing floor or wall) | Plan 02 | 3852016 |  | Element | 24 | 1 | 4 | 0.732 | Reuse | 0.0090996 | 0.494 | -8.6843 | -6.3569 | 0.0066609 | 0.0067529 | 0.0049432
Equipment | Equipment - Window bench - 20 Wood | Timber, Hardwood (base: non-load bearing floor or wall) | Plan 02 | 3825564 |  | Element | 24 | 1 | 4 | 0.732 | Reuse | 0.0090996 | 0.494 | -8.6843 | -6.3569 | 0.0066609 | 0.0067529 | 0.0049432
Equipment | Equipment - Window bench - 100 wood | Timber, Hardwood (base: non-load bearing floor or wall) | Plan 01 | 3927171 |  | Element | 24 | 1 | 3 | 0.7 | Reuse | 0.23053 | 3.0593 | -220.0047 | -154.0033 | 0.16137 | 0.17108 | 0.11975
Equipment | 150x1550 | Steel, Sheet (indoor) | Plan 01 | 4012891 |  | Component | 23 | 1 | 1 | 0.692 | Reuse | 0.36287 | 2.4607 | 6494.5708 | 4494.243 | 0.2511 | 2.8485 | 1.9712
Equipment | 320x1550 | Steel, Sheet (indoor) | Plan 02 | 4013085 |  | Component | 23 | 1 | 1 | 0.692 | Reuse | 0.024322 | 0.89368 | 435.3179 | 301.24 | 0.016831 | 0.19093 | 0.13212
Equipment | 150x1550 | Steel, Sheet (indoor) | Plan 01 | 4013004 |  | Component | 23 | 1 | 1 | 0.692 | Reuse | 0.36287 | 2.4607 | 6494.5708 | 4494.243 | 0.2511 | 2.8485 | 1.9712
Equipment | 150x1550 | Steel, Sheet (indoor) | Plan 01 | 4031136 |  | Component | 23 | 1 | 1 | 0.692 | Reuse | 0.36287 | 2.4607 | 6494.5708 | 4494.243 | 0.2511 | 2.8485 | 1.9712
Equipment | 150x1550 | Steel, Sheet (indoor) | Plan 01 | 4031077 |  | Component | 23 | 1 | 1 | 0.692 | Reuse | 0.36287 | 2.4607 | 6494.5814 | 4494.2503 | 0.2511 | 2.8485 | 1.9712
Equipment | 150x1550 | Steel, Sheet (indoor) | Plan 01 | 4013003 |  | Component | 23 | 1 | 1 | 0.692 | Reuse | 0.36287 | 2.4607 | 6494.5814 | 4494.2503 | 0.2511 | 2.8485 | 1.9712
Equipment | 150x1550 | Steel, Sheet (indoor) | Plan 01 | 4012930 |  | Component | 23 | 1 | 1 | 0.692 | Reuse | 0.36287 | 2.4607 | 6494.5708 | 4494.243 | 0.2511 | 2.8485 | 1.9712
Equipment | 150x1550 | Steel, Sheet (indoor) | Plan 01 | 4012911 |  | Component | 23 | 1 | 1 | 0.692 | Reuse | 0.36287 | 2.4607 | 6494.5814 | 4494.2503 | 0.2511 | 2.8485 | 1.9712
Equipment | 150x1550 | Steel, Sheet (indoor) | Plan 01 | 4013002 |  | Component | 23 | 1 | 1 | 0.692 | Reuse | 0.36287 | 2.4607 | 6494.5708 | 4494.243 | 0.2511 | 2.8485 | 1.9712
Equipment | 150x1550 | Steel, Sheet (indoor) | Plan 01 | 4013001 |  | Component | 23 | 1 | 1 | 0.692 | Reuse | 0.36287 | 2.4607 | 6494.5814 | 4494.2503 | 0.2511 | 2.8485 | 1.9712
Equipment | Radiator | Steel, Sheet (indoor) | Plan 02 | 3854862 |  | Component | 22 | 1 | 1 | 0.7 | Reuse | 0.048054 | 0 | 860.0659 | 602.0461 | 0.033638 | 0.37722 | 0.26406
Equipment | Radiator | Steel, Sheet (indoor) | Plan 01 | 3932361 |  | Component | 22 | 1 | 1 | 0.7 | Reuse | 0.056764 | 0 | 1015.9622 | 711.1736 | 0.039735 | 0.4456 | 0.31192
Equipment | Radiator | Steel, Sheet (indoor) | Plan 02 | 3854803 |  | Component | 22 | 1 | 1 | 0.7 | Reuse | 0.048054 | 0 | 860.0659 | 602.0461 | 0.033638 | 0.37722 | 0.26406
Equipment | Radiator | Steel, Sheet (indoor) | Plan 02 | 3854861 |  | Component | 22 | 1 | 1 | 0.7 | Reuse | 0.048054 | 0 | 860.0659 | 602.0461 | 0.033638 | 0.37722 | 0.26406
Equipment | Radiator | Steel, Sheet (indoor) | Plan 01 | 3932073 |  | Component | 22 | 1 | 1 | 0.7 | Reuse | 0.074353 | 0 | 1330.7677 | 931.5374 | 0.052047 | 0.58367 | 0.40857
Equipment | Equipment - Window bench - 100 wood | Timber, Hardwood (base: non-load bearing floor or wall) | Plan 01 | 3930937 |  | Element | 24 | 1 | 3 | 0.7 | Reuse | 0.092927 | 1.2533 | -88.6855 | -62.0799 | 0.065049 | 0.068962 | 0.048274
Equipment | Radiator | Steel, Sheet (indoor) | Plan 01 | 3931788 |  | Component | 22 | 1 | 1 | 0.7 | Reuse | 0.1486 | 0 | 2659.6942 | 1861.786 | 0.10402 | 1.1665 | 0.81657
Equipment | Equipment - Sink_1 980x370 Ceramics | Ceramics, Sanitary Products | Plan 02 | 3855363 |  | Component | 22 | 1 | 1 | 0.7 | Reuse | 0.0030253 | 0.8906 | 11.6897 | 8.1828 | 0.0021177 | 0.0072607 | 0.0050825
Equipment | Equipment - Window bench - 100 wood | Timber, Hardwood (base: non-load bearing floor or wall) | Plan 01 | 3930480 |  | Element | 24 | 1 | 4 | 0.71231 | Reuse | 0.092927 | 1.2533 | -88.6855 | -63.1714 | 0.066193 | 0.068962 | 0.049122
Equipment | Radiator | Steel, Sheet (indoor) | Plan 02 | 3854379 |  | Component | 22 | 1 | 1 | 0.7 | Reuse | 0.048054 | 0 | 860.0659 | 602.0461 | 0.033638 | 0.37722 | 0.26406
Equipment | Radiator | Steel, Sheet (indoor) | Plan 01 | 3934150 |  | Component | 22 | 1 | 1 | 0.7 | Reuse | 0.054563 | 0 | 976.5644 | 683.5951 | 0.038194 | 0.42832 | 0.29982
Equipment | Radiator | Steel, Sheet (indoor) | Plan 01 | 3934062 |  | Component | 22 | 1 | 1 | 0.7 | Reuse | 0.051613 | 0 | 923.7694 | 646.6386 | 0.036129 | 0.40516 | 0.28361
Equipment | Equipment - Window bench - 20 Wood | Timber, Hardwood (base: non-load bearing floor or wall) | Plan 02 | 3852350 |  | Element | 24 | 1 | 4 | 0.732 | Reuse | 0.0090996 | 0.494 | -8.6843 | -6.3569 | 0.0066609 | 0.0067529 | 0.0049432
Equipment | Radiator | Steel, Sheet (indoor) | Plan 01 | 3934366 |  | Component | 22 | 1 | 1 | 0.7 | Reuse | 0.054563 | 0 | 976.5644 | 683.5951 | 0.038194 | 0.42832 | 0.29982
Equipment | Equipment - Window bench - 20 Wood | Timber, Hardwood (base: non-load bearing floor or wall) | Plan 02 | 3853145 |  | Element | 24 | 1 | 3 | 0.72909 | Reuse | 0.0090996 | 0.494 | -8.6843 | -6.3316 | 0.0066345 | 0.0067529 | 0.0049235
Equipment | Radiator | Steel, Sheet (indoor) | Plan 01 | 3933749 |  | Component | 22 | 1 | 1 | 0.7 | Reuse | 0.056764 | 0 | 1015.9622 | 711.1736 | 0.039735 | 0.4456 | 0.31192
Equipment | Radiator | Steel, Sheet (indoor) | Plan 01 | 3933704 |  | Component | 22 | 1 | 1 | 0.7 | Reuse | 0.056764 | 0 | 1015.9622 | 711.1736 | 0.039735 | 0.4456 | 0.31192
Equipment | Radiator | Steel, Sheet (indoor) | Plan 01 | 3933957 |  | Component | 22 | 1 | 1 | 0.7 | Reuse | 0.051613 | 0 | 923.7694 | 646.6386 | 0.036129 | 0.40516 | 0.28361
Equipment | Radiator | Steel, Sheet (indoor) | Plan 01 | 3933886 |  | Component | 22 | 1 | 1 | 0.7 | Reuse | 0.056764 | 0 | 1015.9622 | 711.1736 | 0.039735 | 0.4456 | 0.31192
Equipment | 150x1550 | Steel, Sheet (indoor) | Plan 01 | 3804190 |  | Component | 23 | 1 | 1 | 0.692 | Reuse | 0.36287 | 2.4607 | 6494.5708 | 4494.243 | 0.2511 | 2.8485 | 1.9712
Equipment | 150x1550 | Steel, Sheet (indoor) | Plan 01 | 3804191 |  | Component | 23 | 1 | 1 | 0.692 | Reuse | 0.36287 | 2.4607 | 6494.5814 | 4494.2503 | 0.2511 | 2.8485 | 1.9712
Equipment | 180x1550 | Steel, Sheet (indoor) | Plan 01 | 3804162 |  | Component | 23 | 1 | 1 | 0.692 | Reuse | 0.38154 | 2.582 | 6828.8637 | 4725.5736 | 0.26403 | 2.9951 | 2.0726
Equipment | 150x1550 | Steel, Sheet (indoor) | Plan 01 | 3804189 |  | Component | 23 | 1 | 1 | 0.692 | Reuse | 0.36287 | 2.4607 | 6494.5814 | 4494.2503 | 0.2511 | 2.8485 | 1.9712
Equipment | 150x1550 | Steel, Sheet (indoor) | Plan 01 | 3804192 |  | Component | 23 | 1 | 1 | 0.692 | Reuse | 0.36287 | 2.4607 | 6494.5708 | 4494.243 | 0.2511 | 2.8485 | 1.9712
Equipment | Equipment - Window bench - 30 wood | Timber, Hardwood (base: non-load bearing floor or wall) | Plan 01 | 4062645 |  | Element | 24 | 1 | 3 | 0.7 | Reuse | 0.014084 | 0.51765 | -13.441 | -9.4087 | 0.0098587 | 0.010452 | 0.0073162
Equipment | 320x1550 | Steel, Sheet (indoor) | Plan 01 | 3807064 |  | Component | 23 | 1 | 1 | 0.692 | Reuse | 0.024322 | 0.89368 | 435.3179 | 301.24 | 0.016831 | 0.19093 | 0.13212
Equipment | Equipment - Window bench - 30 wood | Timber, Hardwood (base: non-load bearing floor or wall) | Plan 01 | 4062755 |  | Element | 24 | 1 | 1 | 0.7 | Reuse | 0.014084 | 0.51765 | -13.441 | -9.4087 | 0.0098587 | 0.010452 | 0.0073162
Equipment | Equipment - Window bench - 30 wood | Timber, Hardwood (base: non-load bearing floor or wall) | Plan 01 | 4062700 |  | Element | 24 | 1 | 3 | 0.7 | Reuse | 0.014084 | 0.51765 | -13.441 | -9.4087 | 0.0098587 | 0.010452 | 0.0073162
Equipment | 180x1550 | Steel, Sheet (indoor) | Plan 01 | 3804105 |  | Component | 23 | 1 | 1 | 0.692 | Reuse | 0.38154 | 2.582 | 6828.8486 | 4725.5632 | 0.26403 | 2.9951 | 2.0726
Equipment | Equipment - Window bench - 100 wood | Timber, Hardwood (base: non-load bearing floor or wall) | Plan 00 | 3922895 |  | Element | 24 | 1 | 9 | 0.661 | Reuse | 0.2353 | 3.1221 | -224.5642 | -148.4369 | 0.15554 | 0.17462 | 0.11543
Equipment | Partitioning - Gutter Steel | Steel, pipe (servicing: end pipes) |  | 3802340 |  | Element | 25 | 1 | 1 | 0.1 | Waste | 0.002945 | 5.9756 | 64.2682 | 6.4268 | 0.0002945 | 0.023118 | 0.0023118
Equipment | Equipment - Window bench - 30 wood | Timber, Hardwood (base: non-load bearing floor or wall) | Plan 01 | 4063109 |  | Element | 24 | 1 | 2 | 0.7 | Reuse | 0.0064474 | 0.25545 | -6.1531 | -4.3072 | 0.0045132 | 0.0047847 | 0.0033493
Equipment | Equipment - Window bench - 20 Wood | Timber, Hardwood (base: non-load bearing floor or wall) | Plan 02 | 3875609 |  | Element | 24 | 1 | 4 | 0.732 | Reuse | 0.0087205 | 0.47364 | -8.3224 | -6.092 | 0.0063834 | 0.0064716 | 0.0047372
Equipment | Equipment - Window bench - 30 wood | Timber, Hardwood (base: non-load bearing floor or wall) | Plan 01 | 4062859 |  | Element | 24 | 1 | 2 | 0.7 | Reuse | 0.0064474 | 0.25545 | -6.1531 | -4.3072 | 0.0045132 | 0.0047847 | 0.0033493
Equipment | 150x1550 | Steel, Sheet (indoor) | Plan 01 | 3804054 |  | Component | 23 | 1 | 1 | 0.692 | Reuse | 0.36287 | 2.4607 | 6494.5814 | 4494.2503 | 0.2511 | 2.8485 | 1.9712
Equipment | 150x1550 | Steel, Sheet (indoor) | Plan 01 | 3804073 |  | Component | 23 | 1 | 1 | 0.692 | Reuse | 0.36287 | 2.4607 | 6494.5708 | 4494.243 | 0.2511 | 2.8485 | 1.9712
Equipment | 150x1550 | Steel, Sheet (indoor) | Plan 01 | 3804000 |  | Component | 23 | 1 | 1 | 0.692 | Reuse | 0.36287 | 2.4607 | 6494.5814 | 4494.2503 | 0.2511 | 2.8485 | 1.9712
Equipment | 150x1550 | Steel, Sheet (indoor) | Plan 01 | 3804035 |  | Component | 23 | 1 | 1 | 0.692 | Reuse | 0.36287 | 2.4607 | 6494.5708 | 4494.243 | 0.2511 | 2.8485 | 1.9712
Equipment | Equipment - Window bench - 30 wood | Timber, Hardwood (base: non-load bearing floor or wall) | Plan 01 | 4061864 |  | Element | 24 | 1 | 3 | 0.716 | Reuse | 0.014084 | 0.51765 | -13.441 | -9.6238 | 0.010084 | 0.010452 | 0.0074835
Equipment | Equipment - Window bench - 20 Wood | Timber, Hardwood (base: non-load bearing floor or wall) | Plan 02 | 3872640 |  | Element | 24 | 1 | 4 | 0.732 | Reuse | 0.0036662 | 0.21909 | -3.4988 | -2.5612 | 0.0026836 | 0.0027207 | 0.0019916
Equipment | 180x1550 | Steel, Sheet (indoor) | Plan 00 | 3807435 |  | Component | 23 | 1 | 1 | 0.692 | Reuse | 0.38154 | 2.582 | 6828.8486 | 4725.5632 | 0.26403 | 2.9951 | 2.0726
Equipment | 180x1550 | Steel, Sheet (indoor) | Plan 00 | 3807436 |  | Component | 23 | 1 | 1 | 0.692 | Reuse | 0.38154 | 2.582 | 6828.8637 | 4725.5736 | 0.26403 | 2.9951 | 2.0726
Equipment | Radiator | Steel, Sheet (indoor) | Plan 00 | 3925029 |  | Component | 22 | 1 | 1 | 0.7 | Reuse | 0.19505 | 0 | 3491.0719 | 2443.7503 | 0.13654 | 1.5312 | 1.0718
Equipment | Equipment - Window bench - 20 Wood | Timber, Hardwood (base: non-load bearing floor or wall) | Plan 02 | 3871390 |  | Element | 24 | 1 | 5 | 0.73368 | Reuse | 0.003725 | 0.22356 | -3.5549 | -2.6082 | 0.0027329 | 0.0027643 | 0.0020281
Equipment | 150x1550 | Steel, Sheet (indoor) | Plan 01 | 4031155 |  | Component | 23 | 1 | 1 | 0.692 | Reuse | 0.36287 | 2.4607 | 6494.5814 | 4494.2503 | 0.2511 | 2.8485 | 1.9712
Equipment | Equipment - Sink_1 980x370 Ceramics | Ceramics, Sanitary Products | Plan 01 | 3811268 |  | Component | 22 | 1 | 1 | 0.7 | Reuse | 0.0030253 | 0.8906 | 11.6897 | 8.1828 | 0.0021177 | 0.0072607 | 0.0050825
Equipment | Radiator | Steel, Sheet (indoor) | Plan 01 | 3925413 |  | Component | 22 | 1 | 1 | 0.7 | Reuse | 0.19505 | 0 | 3491.0719 | 2443.7503 | 0.13654 | 1.5312 | 1.0718
Equipment | 320x1550 | Steel, Sheet (indoor) | Plan 00 | 3807434 |  | Component | 23 | 1 | 1 | 0.692 | Reuse | 0.4687 | 3.1479 | 8388.8325 | 5805.0721 | 0.32434 | 3.6793 | 2.5461
Equipment | 320x1550 | Steel, Sheet (indoor) | Plan 00 | 3807427 |  | Component | 23 | 1 | 1 | 0.692 | Reuse | 0.4687 | 3.1479 | 8388.8325 | 5805.0721 | 0.32434 | 3.6793 | 2.5461
Equipment | 320x1550 | Steel, Sheet (indoor) | Plan 00 | 3807428 |  | Component | 23 | 1 | 1 | 0.692 | Reuse | 0.4687 | 3.1479 | 8388.8475 | 5805.0825 | 0.32434 | 3.6793 | 2.5461
Equipment | 320x1550 | Steel, Sheet (indoor) | Plan 01 | 3807091 |  | Component | 23 | 1 | 1 | 0.692 | Reuse | 0.024322 | 0.89368 | 435.3179 | 301.24 | 0.016831 | 0.19093 | 0.13212
Equipment | Equipment - Window bench - 30 wood | Timber, Hardwood (base: non-load bearing floor or wall) | Plan 01 | 4062236 |  | Element | 24 | 1 | 3 | 0.7 | Reuse | 0.014084 | 0.51765 | -13.441 | -9.4087 | 0.0098587 | 0.010452 | 0.0073162
Equipment | 320x1550 | Steel, Sheet (indoor) | Plan 00 | 3807429 |  | Component | 23 | 1 | 1 | 0.692 | Reuse | 0.4687 | 3.1479 | 8388.8475 | 5805.0825 | 0.32434 | 3.6793 | 2.5461
Equipment | 320x1550 | Steel, Sheet (indoor) | Plan 00 | 3807432 |  | Component | 23 | 1 | 1 | 0.692 | Reuse | 0.4687 | 3.1479 | 8388.8475 | 5805.0825 | 0.32434 | 3.6793 | 2.5461
Equipment | 320x1550 | Steel, Sheet (indoor) | Plan 00 | 3807433 |  | Component | 23 | 1 | 1 | 0.692 | Reuse | 0.4687 | 3.1479 | 8388.8475 | 5805.0825 | 0.32434 | 3.6793 | 2.5461
Equipment | 320x1550 | Steel, Sheet (indoor) | Plan 00 | 3807430 |  | Component | 23 | 1 | 1 | 0.692 | Reuse | 0.4687 | 3.1479 | 8388.8325 | 5805.0721 | 0.32434 | 3.6793 | 2.5461
Equipment | 320x1550 | Steel, Sheet (indoor) | Plan 00 | 3807431 |  | Component | 23 | 1 | 1 | 0.692 | Reuse | 0.4687 | 3.1479 | 8388.8325 | 5805.0721 | 0.32434 | 3.6793 | 2.5461
Equipment | Ceiling lightning | Steel, Sheet (indoor) | Plan 00 | 3691153 |  | Component | 23 | 1 | 1 | 0.692 | Reuse | 0.0005933 | 0.17812 | 10.6189 | 7.3483 | 0.00041056 | 0.0046574 | 0.0032229
Equipment | 320x1550 | Steel, Sheet (indoor) | Plan 00 | 3677248 |  | Component | 23 | 1 | 1 | 0.692 | Reuse | 0.4687 | 3.1479 | 8388.8325 | 5805.0721 | 0.32434 | 3.6793 | 2.5461
Equipment | Equipment - Toilet WC Ceramics | Ceramics, Sanitary Products | Plan 00 | 3476183 |  | Component | 22 | 1 | 1 | 0.7 | Reuse | 0.070416 | 0.88237 | 272.0886 | 190.462 | 0.049291 | 0.169 | 0.1183
Equipment | 320x1550 | Steel, Sheet (indoor) | Plan 00 | 3677316 |  | Component | 23 | 1 | 1 | 0.692 | Reuse | 0.4687 | 3.1479 | 8388.8475 | 5805.0825 | 0.32434 | 3.6793 | 2.5461
Equipment | 320x1550 | Steel, Sheet (indoor) | Plan 00 | 3677302 |  | Component | 23 | 1 | 1 | 0.692 | Reuse | 0.4687 | 3.1479 | 8388.8475 | 5805.0825 | 0.32434 | 3.6793 | 2.5461
Equipment | Equipment - Int. Railing 1000 Steel | Steel, pipe (servicing: main pipes) |  | 4086187 |  | Component | 8 | 5 | 1 | 0.676 | Reuse | 0 | 0 | 0 | 0 | 0 | 0 | 0
Equipment | Equipment - Toilet WC Ceramics | Ceramics, Sanitary Products | Plan 00 | 3503530 |  | Component | 22 | 1 | 1 | 0.7 | Reuse | 0.070416 | 0.88237 | 272.0886 | 190.462 | 0.049291 | 0.169 | 0.1183
Equipment | Equipment - Sink 450x360 Ceramics | Ceramics, Sanitary Products | Plan 00 | 3476222 |  | Component | 22 | 1 | 1 | 0.7 | Reuse | 0.0022235 | 0.2139 | 8.5916 | 6.0141 | 0.0015564 | 0.0053364 | 0.0037355
Equipment | Equipment - Int. Railing 1000 Steel | Steel, pipe (servicing: main pipes) | Plan 00 | 4087094 |  | Component | 8 | 5 | 1 | 0.676 | Reuse | 0 | 0 | 0 | 0 | 0 | 0 | 0
Equipment | 320x1550 | Steel, Sheet (indoor) | Plan 00 | 3677327 |  | Component | 23 | 1 | 1 | 0.692 | Reuse | 0.4687 | 3.1479 | 8388.8325 | 5805.0721 | 0.32434 | 3.6793 | 2.5461
Equipment | 180x1550 | Steel, Sheet (indoor) | Plan 00 | 3677501 |  | Component | 23 | 1 | 1 | 0.692 | Reuse | 0.38154 | 2.582 | 6828.8637 | 4725.5736 | 0.26403 | 2.9951 | 2.0726
Equipment | 180x1550 | Steel, Sheet (indoor) | Plan 00 | 3677395 |  | Component | 23 | 1 | 1 | 0.692 | Reuse | 0.38154 | 2.582 | 6828.8486 | 4725.5632 | 0.26403 | 2.9951 | 2.0726
Equipment | Equipment - Toilet WC Ceramics | Ceramics, Sanitary Products | Plan 00 | 3475629 |  | Component | 22 | 1 | 1 | 0.7 | Reuse | 0.070416 | 0.88237 | 272.0886 | 190.462 | 0.049291 | 0.169 | 0.1183
Equipment | Equipment - Toilet WC Ceramics | Ceramics, Sanitary Products | Plan 00 | 3475644 |  | Component | 22 | 1 | 1 | 0.7 | Reuse | 0.070416 | 0.88237 | 272.0886 | 190.462 | 0.049291 | 0.169 | 0.1183
Equipment | 320x1550 | Steel, Sheet (indoor) | Plan 00 | 3677355 |  | Component | 23 | 1 | 1 | 0.692 | Reuse | 0.4687 | 3.1479 | 8388.8475 | 5805.0825 | 0.32434 | 3.6793 | 2.5461
Equipment | 320x1550 | Steel, Sheet (indoor) | Plan 00 | 3677354 |  | Component | 23 | 1 | 1 | 0.692 | Reuse | 0.4687 | 3.1479 | 8388.8325 | 5805.0721 | 0.32434 | 3.6793 | 2.5461
Equipment | 320x1550 | Steel, Sheet (indoor) | Plan 00 | 3677357 |  | Component | 23 | 1 | 1 | 0.692 | Reuse | 0.4687 | 3.1479 | 8388.8325 | 5805.0721 | 0.32434 | 3.6793 | 2.5461
Equipment | 320x1550 | Steel, Sheet (indoor) | Plan 00 | 3677356 |  | Component | 23 | 1 | 1 | 0.692 | Reuse | 0.4687 | 3.1479 | 8388.8475 | 5805.0825 | 0.32434 | 3.6793 | 2.5461
Equipment | Equipment - Toilet WC Ceramics | Ceramics, Sanitary Products | Plan 00 | 3503545 |  | Component | 22 | 1 | 1 | 0.7 | Reuse | 0.070416 | 0.88237 | 272.0886 | 190.462 | 0.049291 | 0.169 | 0.1183
Equipment | Radiator | Steel, Sheet (indoor) | Plan 00 | 3921459 |  | Component | 22 | 1 | 1 | 0.7 | Reuse | 0.074353 | 0 | 1330.7677 | 931.5374 | 0.052047 | 0.58367 | 0.40857
Equipment | Radiator | Steel, Sheet (indoor) | Plan 00 | 3921619 |  | Component | 22 | 1 | 1 | 0.7 | Reuse | 0.074353 | 0 | 1330.7677 | 931.5374 | 0.052047 | 0.58367 | 0.40857
Equipment | Equipment - Ext. Railing Steel | Steel, pipe (servicing: main pipes) | Plan 00 | 4074100 |  | Component | 4 | 5 | 1 | 0.676 | Reuse | 0 | 0 | 0 | 0 | 0 | 0 | 0
Equipment | Equipment - Sink 450x360 Ceramics | Ceramics, Sanitary Products | Plan 00 | 3504804 |  | Component | 22 | 1 | 1 | 0.7 | Reuse | 0.0022235 | 0.2139 | 8.5916 | 6.0141 | 0.0015564 | 0.0053364 | 0.0037355
Equipment | Radiator | Steel, Sheet (indoor) | Plan 02 | 3884252 |  | Component | 22 | 1 | 1 | 0.7 | Reuse | 0.055813 | 0 | 998.9484 | 699.2639 | 0.039069 | 0.43814 | 0.30669
Equipment | Equipment - Sink 450x360 Ceramics | Ceramics, Sanitary Products | Plan 00 | 3494675 |  | Component | 22 | 1 | 1 | 0.7 | Reuse | 0.0022235 | 0.2139 | 8.5916 | 6.0141 | 0.0015564 | 0.0053364 | 0.0037355
Equipment | Equipment - Urinal Ceramics | Ceramics, Sanitary Products | Plan 00 | 3494982 |  | Component | 22 | 1 | 1 | 0.7 | Reuse | 0.1233 | 0.9542 | 476.4254 | 333.4978 | 0.086309 | 0.29592 | 0.20714
Equipment | Equipment - Sink 450x360 Ceramics | Ceramics, Sanitary Products | Plan 00 | 3494879 |  | Component | 22 | 1 | 1 | 0.7 | Reuse | 0.0022235 | 0.2139 | 8.5916 | 6.0141 | 0.0015564 | 0.0053364 | 0.0037355
Equipment | Equipment - Ext. Railing Steel | Steel, pipe (servicing: main pipes) | Plan 00 | 4074430 |  | Component | 4 | 5 | 1 | 0.676 | Reuse | 0 | 0 | 0 | 0 | 0 | 0 | 0
Equipment | Equipment - Toilet WC Ceramics | Ceramics, Sanitary Products | Plan 00 | 3503575 |  | Component | 22 | 1 | 1 | 0.7 | Reuse | 0.070416 | 0.88237 | 272.0886 | 190.462 | 0.049291 | 0.169 | 0.1183
Equipment | Equipment - Window bench - 30 wood | Timber, Hardwood (base: non-load bearing floor or wall) | Plan 01 | 4077737 |  | Element | 24 | 1 | 2 | 0.72286 | Reuse | 0.004641 | 0.19776 | -4.4291 | -3.2016 | 0.0033548 | 0.0034441 | 0.0024896
Equipment | Radiator | Steel, Sheet (indoor) | Plan 00 | 3921662 |  | Component | 22 | 1 | 1 | 0.7 | Reuse | 0.074353 | 0 | 1330.7677 | 931.5374 | 0.052047 | 0.58367 | 0.40857
Equipment | Equipment - Toilet WC Ceramics | Ceramics, Sanitary Products | Plan 00 | 3503560 |  | Component | 22 | 1 | 1 | 0.7 | Reuse | 0.070416 | 0.88237 | 272.0886 | 190.462 | 0.049291 | 0.169 | 0.1183
Equipment | Equipment - Toilet HWC Ceramics | Ceramics, Sanitary Products | Plan 00 | 3504523 |  | Component | 22 | 1 | 1 | 0.7 | Reuse | 0.0047236 | 0.20542 | 18.252 | 12.7764 | 0.0033065 | 0.011337 | 0.0079357
Equipment | Equipment - Sink 450x360 Ceramics | Ceramics, Sanitary Products | Plan 00 | 3504547 |  | Component | 22 | 1 | 1 | 0.7 | Reuse | 0.0022235 | 0.2139 | 8.5916 | 6.0141 | 0.0015564 | 0.0053364 | 0.0037355
Equipment | Equipment - Window bench - 100 wood | Timber, Hardwood (base: non-load bearing floor or wall) | Plan 00 | 3920925 |  | Element | 24 | 1 | 13 | 0.59018 | Reuse | 0.23245 | 3.0845 | -221.8371 | -130.9242 | 0.13719 | 0.1725 | 0.10181
Equipment | Radiator | Steel, Sheet (indoor) | Plan 00 | 3921206 |  | Component | 22 | 1 | 1 | 0.7 | Reuse | 0.074353 | 0 | 1330.7677 | 931.5374 | 0.052047 | 0.58367 | 0.40857
Equipment | Radiator | Steel, Sheet (indoor) | Plan 00 | 3916689 |  | Component | 22 | 1 | 1 | 0.7 | Reuse | 0.19505 | 0 | 3491.0719 | 2443.7503 | 0.13654 | 1.5312 | 1.0718
Equipment | Ceiling lightning | Steel, Sheet (indoor) | Plan 00 | 3690783 |  | Component | 23 | 1 | 1 | 0.692 | Reuse | 0.0005933 | 0.17812 | 10.6189 | 7.3483 | 0.00041056 | 0.0046574 | 0.0032229
Equipment | Ceiling lightning | Steel, Sheet (indoor) | Plan 00 | 3690767 |  | Component | 23 | 1 | 1 | 0.692 | Reuse | 0.0005933 | 0.17812 | 10.6189 | 7.3483 | 0.00041056 | 0.0046574 | 0.0032229
Equipment | Equipment - Toilet WC Ceramics | Ceramics, Sanitary Products | Plan 00 | 3502202 |  | Component | 22 | 1 | 1 | 0.7 | Reuse | 0.070416 | 0.88237 | 272.0886 | 190.462 | 0.049291 | 0.169 | 0.1183
Equipment | Ceiling lightning | Steel, Sheet (indoor) | Plan 00 | 3690775 |  | Component | 23 | 1 | 1 | 0.692 | Reuse | 0.0005933 | 0.17812 | 10.6189 | 7.3483 | 0.00041056 | 0.0046574 | 0.0032229
Equipment | Partitioning - Gutter Steel | Steel, pipe (servicing: end pipes) |  | 3893227 |  | Element | 25 | 1 | 1 | 0.1 | Waste | 0.01851 | 37.5636 | 403.9496 | 40.395 | 0.001851 | 0.14531 | 0.014531
Equipment | Equipment - Toilet WC Ceramics | Ceramics, Sanitary Products | Plan 00 | 3475395 |  | Component | 22 | 1 | 1 | 0.7 | Reuse | 0.070416 | 0.88237 | 272.0886 | 190.462 | 0.049291 | 0.169 | 0.1183
Equipment | Ceiling lightning | Steel, Sheet (indoor) | Plan 00 | 3690902 |  | Component | 23 | 1 | 1 | 0.692 | Reuse | 0.0005933 | 0.17812 | 10.6189 | 7.3483 | 0.00041056 | 0.0046574 | 0.0032229
Equipment | Equipment - Window bench - 30 wood | Timber, Hardwood (base: non-load bearing floor or wall) | Plan 00 | 3901225 |  | Element | 24 | 1 | 5 | 0.72667 | Reuse | 0.014995 | 0.54868 | -14.3107 | -10.3991 | 0.010897 | 0.011128 | 0.0080864
Equipment | Ceiling lightning | Steel, Sheet (indoor) | Plan 00 | 3690758 |  | Component | 23 | 1 | 1 | 0.692 | Reuse | 0.0005933 | 0.17812 | 10.6189 | 7.3483 | 0.00041056 | 0.0046574 | 0.0032229
Equipment | Ceiling lightning | Steel, Sheet (indoor) | Plan 00 | 3678041 |  | Component | 23 | 1 | 1 | 0.692 | Reuse | 0.0005933 | 0.17812 | 10.6189 | 7.3483 | 0.00041056 | 0.0046574 | 0.0032229
Equipment | Equipment - Urinal Ceramics | Ceramics, Sanitary Products | Plan 00 | 3497754 |  | Component | 22 | 1 | 1 | 0.7 | Reuse | 0.1233 | 0.9542 | 476.4254 | 333.4978 | 0.086309 | 0.29592 | 0.20714
Equipment | Equipment - Urinal Ceramics | Ceramics, Sanitary Products | Plan 00 | 3497813 |  | Component | 22 | 1 | 1 | 0.7 | Reuse | 0.1233 | 0.9542 | 476.4254 | 333.4978 | 0.086309 | 0.29592 | 0.20714
Equipment | Equipment - Urinal Ceramics | Ceramics, Sanitary Products | Plan 00 | 3497785 |  | Component | 22 | 1 | 1 | 0.7 | Reuse | 0.1233 | 0.9542 | 476.4254 | 333.4978 | 0.086309 | 0.29592 | 0.20714
Intermediary | Intermediary - Ceiling connection Steel | Steel, wire |  | 4107567 |  | Component | 18 | 0 | 2 | 0.7 | Reuse | 8e-05 | 0.0129 | 1.4256 | 0.99789 | 5.6e-05 | 0.000628 | 0.0004396
Intermediary | Intermediary - Ceiling connection Steel | Steel, wire |  | 4107420 |  | Component | 18 | 0 | 2 | 0.7 | Reuse | 0.000138 | 0.0245 | 2.4591 | 1.7214 | 9.66e-05 | 0.0010833 | 0.00075831
Intermediary | Intermediary - Ceiling connection Steel | Steel, wire |  | 4107599 |  | Component | 18 | 0 | 2 | 0.7 | Reuse | 7.8e-05 | 0.0125 | 1.3899 | 0.97294 | 5.46e-05 | 0.0006123 | 0.00042861
Intermediary | Intermediary - Ceiling connection Steel | Steel, wire |  | 4107591 |  | Component | 18 | 0 | 2 | 0.7 | Reuse | 8.1e-05 | 0.0131 | 1.4434 | 1.0104 | 5.67e-05 | 0.00063585 | 0.0004451
Intermediary | Intermediary - Ceiling connection Steel | Steel, wire |  | 4107575 |  | Component | 18 | 0 | 2 | 0.7 | Reuse | 8.2e-05 | 0.0133 | 1.4612 | 1.0228 | 5.74e-05 | 0.0006437 | 0.00045059
Intermediary | Intermediary - Ceiling connection Steel | Steel, wire |  | 4107419 |  | Component | 18 | 0 | 2 | 0.7 | Reuse | 0.000111 | 0.0191 | 1.978 | 1.3846 | 7.77e-05 | 0.00087135 | 0.00060995
Intermediary | Intermediary - Int. Wall Profile 70x50 Steel | Aluminium, profile (curtain wall/window/door frame) | Plan 02 | 3816574 |  | Element | 15 | 0 | 4 | 0.68831 | Reuse | 0.000912 | 0.1889 | 17.1176 | 11.7822 | 0.00062774 | 0.002508 | 0.0017263
Intermediary | Intermediary - Int. Wall Profile 70x50 Steel | Aluminium, profile (curtain wall/window/door frame) | Plan 02 | 3816575 |  | Element | 15 | 0 | 4 | 0.68831 | Reuse | 0.00152 | 0.3143 | 28.5293 | 19.637 | 0.0010462 | 0.00418 | 0.0028771
Intermediary | Intermediary - Int. Wall Profile 70x50 Steel | Aluminium, profile (curtain wall/window/door frame) | Plan 02 | 3816577 |  | Element | 15 | 0 | 4 | 0.68831 | Reuse | 0.00148 | 0.30605 | 27.7786 | 19.1202 | 0.0010187 | 0.00407 | 0.0028014
Intermediary | Intermediary - Ceiling connection Steel | Steel, wire |  | 4107409 |  | Component | 18 | 0 | 2 | 0.7 | Reuse | 0.000138 | 0.0245 | 2.4591 | 1.7214 | 9.66e-05 | 0.0010833 | 0.00075831
Intermediary | Intermediary - Ceiling connection Steel | Steel, wire |  | 4107408 |  | Component | 18 | 0 | 2 | 0.7 | Reuse | 0.000111 | 0.0191 | 1.978 | 1.3846 | 7.77e-05 | 0.00087135 | 0.00060995
Intermediary | Intermediary - Int. Wall Profile 70x50 Steel | Aluminium, profile (curtain wall/window/door frame) | Plan 02 | 3816578 |  | Element | 15 | 0 | 4 | 0.68831 | Reuse | 0.000864 | 0.179 | 16.2167 | 11.1621 | 0.0005947 | 0.002376 | 0.0016354
Intermediary | Intermediary - Int. Wall Profile 70x50 Steel | Aluminium, profile (curtain wall/window/door frame) | Plan 02 | 3816407 |  | Element | 15 | 0 | 4 | 0.68831 | Reuse | 0.0016 | 0.3308 | 30.0309 | 20.6705 | 0.0011013 | 0.0044 | 0.0030286
Intermediary | Intermediary - Int. Wall Profile 70x50 Steel | Aluminium, profile (curtain wall/window/door frame) | Plan 02 | 3816359 |  | Element | 15 | 0 | 4 | 0.68831 | Reuse | 0.0004 | 0.0833 | 7.5077 | 5.1676 | 0.00027532 | 0.0011 | 0.00075714
Intermediary | Intermediary - Ceiling connection Steel | Steel, wire | Plan 00 | 3498144 |  | Component | 18 | 0 | 2 | 0.676 | Reuse | 7.3e-05 | 0.0115 | 1.3008 | 0.87936 | 4.9348e-05 | 0.00057305 | 0.00038738
Intermediary | Intermediary - Int. Wall Profile 70x50 Steel | Aluminium, profile (curtain wall/window/door frame) | Plan 02 | 3816415 |  | Element | 15 | 0 | 4 | 0.68831 | Reuse | 0.00096 | 0.1988 | 18.0185 | 12.4023 | 0.00066078 | 0.00264 | 0.0018171
Intermediary | Intermediary - Ceiling connection Steel | Steel, wire | Plan 00 | 3498176 |  | Component | 18 | 0 | 2 | 0.676 | Reuse | 7.3e-05 | 0.0115 | 1.3008 | 0.87936 | 4.9348e-05 | 0.00057305 | 0.00038738
Intermediary | Intermediary - Int. Wall Profile 70x50 Steel | Aluminium, profile (curtain wall/window/door frame) | Plan 02 | 3814777 |  | Element | 15 | 0 | 4 | 0.68831 | Reuse | 0.0004 | 0.0833 | 7.5077 | 5.1676 | 0.00027532 | 0.0011 | 0.00075714
Intermediary | Intermediary - Int. Wall Profile 70x50 Steel | Aluminium, profile (curtain wall/window/door frame) | Plan 02 | 3816313 |  | Element | 15 | 0 | 4 | 0.68831 | Reuse | 0.00096 | 0.1988 | 18.0185 | 12.4023 | 0.00066078 | 0.00264 | 0.0018171
Intermediary | Intermediary - Ceiling connection Steel | Steel, wire |  | 4108091 |  | Component | 18 | 0 | 2 | 0.7 | Reuse | 7.6e-05 | 0.0121 | 1.3543 | 0.948 | 5.32e-05 | 0.0005966 | 0.00041762
Intermediary | Intermediary - Int. Wall Profile 70x50 Steel | Aluminium, profile (curtain wall/window/door frame) | Plan 02 | 3816336 |  | Element | 15 | 0 | 5 | 0.686 | Reuse | 0.00144 | 0.2978 | 27.0278 | 18.5411 | 0.00098784 | 0.00396 | 0.0027166
Intermediary | Intermediary - Ceiling connection Steel | Steel, wire | Plan 00 | 3498027 |  | Component | 18 | 0 | 2 | 0.676 | Reuse | 7.3e-05 | 0.0115 | 1.3008 | 0.87936 | 4.9348e-05 | 0.00057305 | 0.00038738
Intermediary | Intermediary - Int. Wall Profile 70x50 Steel | Aluminium, profile (curtain wall/window/door frame) | Plan 02 | 3816537 |  | Element | 15 | 0 | 5 | 0.686 | Reuse | 0.00192 | 0.3968 | 36.0371 | 24.7214 | 0.0013171 | 0.00528 | 0.0036221
Intermediary | Intermediary - Ceiling connection Steel | Steel, wire |  | 3498201 |  | Component | 18 | 0 | 2 | 0.676 | Reuse | 7.3e-05 | 0.0115 | 1.3008 | 0.87936 | 4.9348e-05 | 0.00057305 | 0.00038738
Intermediary | Intermediary - Ceiling connection Steel | Steel, wire |  | 4107981 |  | Component | 18 | 0 | 2 | 0.7 | Reuse | 7.6e-05 | 0.0121 | 1.3543 | 0.948 | 5.32e-05 | 0.0005966 | 0.00041762
Intermediary | Intermediary - Ceiling connection Steel | Steel, wire |  | 4107607 |  | Component | 18 | 0 | 2 | 0.7 | Reuse | 7.3e-05 | 0.0115 | 1.3008 | 0.91058 | 5.11e-05 | 0.00057305 | 0.00040114
Intermediary | Intermediary - Ceiling connection Steel | Steel, wire |  | 4107615 |  | Component | 18 | 0 | 2 | 0.7 | Reuse | 7.3e-05 | 0.0115 | 1.3008 | 0.91058 | 5.11e-05 | 0.00057305 | 0.00040114
Intermediary | Intermediary - Ceiling connection Steel | Steel, wire | Plan 00 | 3498178 |  | Component | 18 | 0 | 2 | 0.676 | Reuse | 7.3e-05 | 0.0115 | 1.3008 | 0.87936 | 4.9348e-05 | 0.00057305 | 0.00038738
Intermediary | Intermediary - Int. Wall Profile 70x50 Steel | Aluminium, profile (curtain wall/window/door frame) | Plan 02 | 3816493 |  | Element | 15 | 0 | 4 | 0.68831 | Reuse | 0.002136 | 0.44135 | 40.0912 | 27.5951 | 0.0014702 | 0.005874 | 0.0040431
Intermediary | Intermediary - Int. Wall Profile 70x50 Steel | Aluminium, profile (curtain wall/window/door frame) | Plan 02 | 3816515 |  | Element | 15 | 0 | 4 | 0.68831 | Reuse | 0.0026 | 0.53705 | 48.8002 | 33.5895 | 0.0017896 | 0.00715 | 0.0049214
Intermediary | Intermediary - Ceiling connection Steel | Steel, wire |  | 3498188 |  | Component | 18 | 0 | 2 | 0.676 | Reuse | 7.3e-05 | 0.0115 | 1.3008 | 0.87936 | 4.9348e-05 | 0.00057305 | 0.00038738
Intermediary | Intermediary - Ceiling connection Steel | Steel, wire | Plan 00 | 3498187 |  | Component | 18 | 0 | 2 | 0.676 | Reuse | 7.3e-05 | 0.0115 | 1.3008 | 0.87936 | 4.9348e-05 | 0.00057305 | 0.00038738
Intermediary | Intermediary - Int. Wall Profile 70x50 Steel | Aluminium, profile (curtain wall/window/door frame) | Plan 02 | 3816579 |  | Element | 15 | 0 | 4 | 0.68831 | Reuse | 0.002128 | 0.4397 | 39.9411 | 27.4917 | 0.0014647 | 0.005852 | 0.004028
Intermediary | Intermediary - Ceiling connection Steel | Steel, wire |  | 4111589 |  | Component | 18 | 0 | 2 | 0.7 | Reuse | 0.000133 | 0.0235 | 2.37 | 1.659 | 9.31e-05 | 0.0010441 | 0.00073084
Intermediary | Intermediary - Ceiling connection Steel | Steel, wire |  | 4111588 |  | Component | 18 | 0 | 2 | 0.7 | Reuse | 0.000123 | 0.0215 | 2.1918 | 1.5343 | 8.61e-05 | 0.00096555 | 0.00067589
Intermediary | Intermediary - Ceiling connection Steel | Steel, wire |  | 4111587 |  | Component | 18 | 0 | 2 | 0.7 | Reuse | 0.000212 | 0.0393 | 3.7777 | 2.6444 | 0.0001484 | 0.0016642 | 0.0011649
Intermediary | Intermediary - Ceiling connection Steel | Steel, wire |  | 4112215 |  | Component | 18 | 0 | 3 | 0.7 | Reuse | 9.7e-05 | 0.0163 | 1.7285 | 1.2099 | 6.79e-05 | 0.00076145 | 0.00053302
Intermediary | Intermediary - Ceiling connection Steel | Steel, wire |  | 4112214 |  | Component | 18 | 0 | 2 | 0.7 | Reuse | 9.5e-05 | 0.0159 | 1.6929 | 1.185 | 6.65e-05 | 0.00074575 | 0.00052203
Intermediary | Intermediary - Ceiling connection Steel | Steel, wire |  | 4111725 |  | Component | 18 | 0 | 1 | 0.7 | Reuse | 0.000112 | 0.0193 | 1.9958 | 1.397 | 7.84e-05 | 0.0008792 | 0.00061544
Intermediary | Intermediary - Ceiling connection Steel | Steel, wire |  | 4111497 |  | Component | 18 | 0 | 2 | 0.7 | Reuse | 9.7e-05 | 0.0163 | 1.7285 | 1.2099 | 6.79e-05 | 0.00076145 | 0.00053302
Intermediary | Intermediary - Ceiling connection Steel | Steel, wire |  | 4110971 |  | Component | 18 | 0 | 2 | 0.7 | Reuse | 0.000173 | 0.0315 | 3.0828 | 2.1579 | 0.0001211 | 0.0013581 | 0.00095064
Intermediary | Intermediary - Ceiling connection Steel | Steel, wire |  | 4110970 |  | Component | 18 | 0 | 2 | 0.7 | Reuse | 0.000126 | 0.0221 | 2.2453 | 1.5717 | 8.82e-05 | 0.0009891 | 0.00069237
Intermediary | Intermediary - Ceiling connection Steel | Steel, wire |  | 4110969 |  | Component | 18 | 0 | 2 | 0.7 | Reuse | 0.000126 | 0.0221 | 2.2453 | 1.5717 | 8.82e-05 | 0.0009891 | 0.00069237
Intermediary | Intermediary - Ceiling connection Steel | Steel, wire |  | 4111441 |  | Component | 18 | 0 | 3 | 0.7 | Reuse | 9.7e-05 | 0.0163 | 1.7285 | 1.2099 | 6.79e-05 | 0.00076145 | 0.00053302
Intermediary | Intermediary - Ceiling connection Steel | Steel, wire |  | 4111440 |  | Component | 18 | 0 | 2 | 0.7 | Reuse | 9.5e-05 | 0.0159 | 1.6929 | 1.185 | 6.65e-05 | 0.00074575 | 0.00052203
Intermediary | Intermediary - Ceiling connection Steel | Steel, wire |  | 4111274 |  | Component | 18 | 0 | 2 | 0.7 | Reuse | 0.000134 | 0.0237 | 2.3878 | 1.6715 | 9.38e-05 | 0.0010519 | 0.00073633
Intermediary | Intermediary - Ceiling connection Steel | Steel, wire |  | 4112216 |  | Component | 18 | 0 | 2 | 0.7 | Reuse | 9.4e-05 | 0.0157 | 1.675 | 1.1725 | 6.58e-05 | 0.0007379 | 0.00051653
Intermediary | Intermediary - Ceiling connection Steel | Steel, wire |  | 4113465 |  | Component | 18 | 0 | 4 | 0.7 | Reuse | 0.000101 | 0.0171 | 1.7998 | 1.2598 | 7.07e-05 | 0.00079285 | 0.000555
Intermediary | Intermediary - Ceiling connection Steel | Steel, wire |  | 4113307 |  | Component | 18 | 0 | 2 | 0.7 | Reuse | 0.000141 | 0.0251 | 2.5125 | 1.7588 | 9.87e-05 | 0.0011069 | 0.0007748
Intermediary | Intermediary - Ceiling connection Steel | Steel, wire |  | 4113229 |  | Component | 18 | 0 | 2 | 0.7 | Reuse | 0.00013 | 0.0229 | 2.3165 | 1.6216 | 9.1e-05 | 0.0010205 | 0.00071435
Intermediary | Intermediary - Ceiling connection Steel | Steel, wire |  | 4113609 |  | Component | 18 | 0 | 2 | 0.7 | Reuse | 9.6e-05 | 0.0161 | 1.7107 | 1.1975 | 6.72e-05 | 0.0007536 | 0.00052752
Intermediary | Intermediary - Ceiling connection Steel | Steel, wire |  | 4113601 |  | Component | 18 | 0 | 2 | 0.7 | Reuse | 9.3e-05 | 0.0155 | 1.6572 | 1.16 | 6.51e-05 | 0.00073005 | 0.00051104
Intermediary | Intermediary - Ceiling connection Steel | Steel, wire |  | 4113466 |  | Component | 18 | 0 | 2 | 0.7 | Reuse | 0.000101 | 0.0171 | 1.7998 | 1.2598 | 7.07e-05 | 0.00079285 | 0.000555
Intermediary | Intermediary - Ceiling connection Steel | Steel, wire |  | 4113228 |  | Component | 18 | 0 | 2 | 0.7 | Reuse | 0.000214 | 0.0397 | 3.8134 | 2.6694 | 0.0001498 | 0.0016799 | 0.0011759
Intermediary | Intermediary - Ceiling connection Steel | Steel, wire |  | 4112718 |  | Component | 18 | 0 | 2 | 0.7 | Reuse | 0.000101 | 0.0171 | 1.7998 | 1.2598 | 7.07e-05 | 0.00079285 | 0.000555
Intermediary | Intermediary - Ceiling connection Steel | Steel, wire |  | 4112687 |  | Component | 18 | 0 | 3 | 0.7 | Reuse | 0.000101 | 0.0171 | 1.7998 | 1.2598 | 7.07e-05 | 0.00079285 | 0.000555
Intermediary | Intermediary - Ceiling connection Steel | Steel, wire |  | 4112633 |  | Component | 18 | 0 | 1 | 0.7 | Reuse | 9.4e-05 | 0.0157 | 1.675 | 1.1725 | 6.58e-05 | 0.0007379 | 0.00051653
Intermediary | Intermediary - Ceiling connection Steel | Steel, wire |  | 4113109 |  | Component | 18 | 0 | 2 | 0.7 | Reuse | 0.000101 | 0.0171 | 1.7998 | 1.2598 | 7.07e-05 | 0.00079285 | 0.000555
Intermediary | Intermediary - Ceiling connection Steel | Steel, wire |  | 4112932 |  | Component | 18 | 0 | 3 | 0.7 | Reuse | 0.000101 | 0.0171 | 1.7998 | 1.2598 | 7.07e-05 | 0.00079285 | 0.000555
Intermediary | Intermediary - Ceiling connection Steel | Steel, wire |  | 4112931 |  | Component | 18 | 0 | 1 | 0.7 | Reuse | 9.4e-05 | 0.0157 | 1.675 | 1.1725 | 6.58e-05 | 0.0007379 | 0.00051653
Intermediary | Intermediary - Int. Wall Profile 70x50 Steel | Aluminium, profile (curtain wall/window/door frame) | Plan 02 | 3816620 |  | Element | 15 | 0 | 5 | 0.686 | Reuse | 0.00236 | 0.48755 | 44.2955 | 30.3867 | 0.001619 | 0.00649 | 0.0044521
Intermediary | Intermediary - Int. Wall Profile 70x50 Steel | Aluminium, profile (curtain wall/window/door frame) | Plan 02 | 3816619 |  | Element | 15 | 0 | 4 | 0.68831 | Reuse | 0.00204 | 0.42155 | 38.2894 | 26.3549 | 0.0014041 | 0.00561 | 0.0038614
Intermediary | Intermediary - Int. Wall Profile 70x50 Steel | Aluminium, profile (curtain wall/window/door frame) | Plan 02 | 3816618 |  | Element | 15 | 0 | 4 | 0.68831 | Reuse | 0.00084 | 0.17405 | 15.7662 | 10.852 | 0.00057818 | 0.00231 | 0.00159
Intermediary | Intermediary - Ceiling connection Steel | Steel, wire |  | 4108871 |  | Component | 18 | 0 | 2 | 0.7 | Reuse | 0.00014633 | 0.026166 | 2.6075 | 1.8253 | 0.00010243 | 0.0011487 | 0.00080408
Intermediary | Intermediary - Ceiling connection Steel | Steel, wire |  | 4108870 |  | Component | 18 | 0 | 2 | 0.7 | Reuse | 0.00011774 | 0.020448 | 2.0981 | 1.4687 | 8.242e-05 | 0.00092428 | 0.00064699
Intermediary | Intermediary - Ceiling connection Steel | Steel, wire |  | 4108581 |  | Component | 18 | 0 | 2 | 0.7 | Reuse | 8.3e-05 | 0.0135 | 1.479 | 1.0353 | 5.81e-05 | 0.00065155 | 0.00045609
Intermediary | Intermediary - Int. Wall Profile 70x50 Steel | Aluminium, profile (curtain wall/window/door frame) | Plan 02 | 3816617 |  | Element | 15 | 0 | 4 | 0.68831 | Reuse | 0.00144 | 0.2978 | 27.0278 | 18.6034 | 0.00099116 | 0.00396 | 0.0027257
Intermediary | Intermediary - Int. Wall Profile 70x50 Steel | Aluminium, profile (curtain wall/window/door frame) | Plan 02 | 3816613 |  | Element | 15 | 0 | 4 | 0.68831 | Reuse | 0.00028 | 0.05855 | 5.2554 | 3.6173 | 0.00019273 | 0.00077 | 0.00053
Intermediary | Intermediary - Int. Wall Profile 70x50 Steel | Aluminium, profile (curtain wall/window/door frame) | Plan 02 | 3816581 |  | Element | 15 | 0 | 5 | 0.686 | Reuse | 0.001968 | 0.4067 | 36.938 | 25.3395 | 0.00135 | 0.005412 | 0.0037126
Intermediary | Intermediary - Int. Wall Profile 70x50 Steel | Aluminium, profile (curtain wall/window/door frame) | Plan 02 | 3816580 |  | Element | 15 | 0 | 5 | 0.686 | Reuse | 0.00264 | 0.5453 | 49.551 | 33.992 | 0.001811 | 0.00726 | 0.0049804
Intermediary | Intermediary - Int. Wall Profile 70x50 Steel | Aluminium, profile (curtain wall/window/door frame) | Plan 02 | 3816616 |  | Element | 15 | 0 | 3 | 0.692 | Reuse | 0.00024 | 0.0503 | 4.5046 | 3.1172 | 0.00016608 | 0.00066 | 0.00045672
Intermediary | Intermediary - Int. Wall Profile 70x50 Steel | Aluminium, profile (curtain wall/window/door frame) | Plan 02 | 3816615 |  | Element | 15 | 0 | 5 | 0.686 | Reuse | 0.00168 | 0.3473 | 31.5324 | 21.6312 | 0.0011525 | 0.00462 | 0.0031693
Intermediary | Intermediary - Int. Wall Profile 70x50 Steel | Aluminium, profile (curtain wall/window/door frame) | Plan 02 | 3816614 |  | Element | 15 | 0 | 4 | 0.68831 | Reuse | 0.00088 | 0.1823 | 16.517 | 11.3688 | 0.00060571 | 0.00242 | 0.0016657
Intermediary | Intermediary - Ceiling connection Steel | Steel, wire |  | 4109070 |  | Component | 18 | 0 | 2 | 0.7 | Reuse | 9.5e-05 | 0.0159 | 1.6929 | 1.185 | 6.65e-05 | 0.00074575 | 0.00052203
Intermediary | Intermediary - Int. Wall Profile 70x50 Steel | Aluminium, profile (curtain wall/window/door frame) | Plan 02 | 3870579 |  | Element | 15 | 0 | 4 | 0.68831 | Reuse | 0.00044 | 0.09155 | 8.2585 | 5.6844 | 0.00030286 | 0.00121 | 0.00083285
Intermediary | Intermediary - Ceiling connection Steel | Steel, wire |  | 4109797 |  | Component | 18 | 0 | 2 | 0.7 | Reuse | 0.000148 | 0.0265 | 2.6373 | 1.8461 | 0.0001036 | 0.0011618 | 0.00081326
Intermediary | Intermediary - Ceiling connection Steel | Steel, wire |  | 4109789 |  | Component | 18 | 0 | 2 | 0.7 | Reuse | 0.000126 | 0.0221 | 2.2453 | 1.5717 | 8.82e-05 | 0.0009891 | 0.00069237
Intermediary | Intermediary - Ceiling connection Steel | Steel, wire |  | 4110968 |  | Component | 18 | 0 | 2 | 0.7 | Reuse | 0.000214 | 0.0397 | 3.8134 | 2.6694 | 0.0001498 | 0.0016799 | 0.0011759
Intermediary | Intermediary - Ceiling connection Steel | Steel, wire |  | 4110747 |  | Component | 18 | 0 | 2 | 0.7 | Reuse | 0.000145 | 0.0259 | 2.5838 | 1.8087 | 0.0001015 | 0.0011383 | 0.00079678
Intermediary | Intermediary - Ceiling connection Steel | Steel, wire |  | 4110687 |  | Component | 18 | 0 | 2 | 0.7 | Reuse | 0.000126 | 0.0221 | 2.2453 | 1.5717 | 8.82e-05 | 0.0009891 | 0.00069237
Intermediary | Intermediary - Ceiling connection Steel | Steel, wire |  | 4109761 |  | Component | 18 | 0 | 2 | 0.7 | Reuse | 0.000208 | 0.0385 | 3.7065 | 2.5945 | 0.0001456 | 0.0016328 | 0.001143
Intermediary | Intermediary - Ceiling connection Steel | Steel, wire |  | 4109590 |  | Component | 18 | 0 | 2 | 0.7 | Reuse | 9.5e-05 | 0.0159 | 1.6929 | 1.185 | 6.65e-05 | 0.00074575 | 0.00052203
Intermediary | Intermediary - Ceiling connection Steel | Steel, wire |  | 4109072 |  | Component | 18 | 0 | 2 | 0.7 | Reuse | 9.7e-05 | 0.0163 | 1.7285 | 1.2099 | 6.79e-05 | 0.00076145 | 0.00053302
Intermediary | Intermediary - Ceiling connection Steel | Steel, wire |  | 4109071 |  | Component | 18 | 0 | 3 | 0.7 | Reuse | 9.8e-05 | 0.0165 | 1.7463 | 1.2224 | 6.86e-05 | 0.0007693 | 0.00053851
Intermediary | Intermediary - Ceiling connection Steel | Steel, wire |  | 4109652 |  | Component | 18 | 0 | 3 | 0.7 | Reuse | 9.8e-05 | 0.0165 | 1.7463 | 1.2224 | 6.86e-05 | 0.0007693 | 0.00053851
Intermediary | Intermediary - Ceiling connection Steel | Steel, wire |  | 4109592 |  | Component | 18 | 0 | 2 | 0.7 | Reuse | 9.7e-05 | 0.0163 | 1.7285 | 1.2099 | 6.79e-05 | 0.00076145 | 0.00053302
Intermediary | Intermediary - Ceiling connection Steel | Steel, wire |  | 4109591 |  | Component | 18 | 0 | 3 | 0.7 | Reuse | 9.8e-05 | 0.0165 | 1.7463 | 1.2224 | 6.86e-05 | 0.0007693 | 0.00053851
Intermediary | Intermediary - Ceiling connection Steel | Steel, wire |  | 4069557 |  | Component | 18 | 0 | 2 | 0.676 | Reuse | 0.0001095 | 0.018801 | 1.9513 | 1.3191 | 7.4025e-05 | 0.00085961 | 0.0005811
Intermediary | Intermediary - Ceiling connection Steel | Steel, wire |  | 4069549 |  | Component | 18 | 0 | 2 | 0.676 | Reuse | 0.0001095 | 0.018801 | 1.9513 | 1.3191 | 7.4025e-05 | 0.00085961 | 0.0005811
Intermediary | Intermediary - Ceiling connection Steel | Steel, wire |  | 4069565 |  | Component | 18 | 0 | 2 | 0.676 | Reuse | 0.0001095 | 0.018801 | 1.9513 | 1.3191 | 7.4025e-05 | 0.00085961 | 0.0005811
Intermediary | Intermediary - Ceiling connection Steel | Steel, wire |  | 4069583 |  | Component | 18 | 0 | 2 | 0.676 | Reuse | 9.0005e-05 | 0.014901 | 1.6038 | 1.0842 | 6.0843e-05 | 0.00070654 | 0.00047762
Intermediary | Intermediary - Ceiling connection Steel | Steel, wire |  | 4069573 |  | Component | 18 | 0 | 2 | 0.676 | Reuse | 9.0005e-05 | 0.014901 | 1.6038 | 1.0842 | 6.0843e-05 | 0.00070654 | 0.00047762
Intermediary | Intermediary - Ceiling connection Steel | Steel, wire |  | 4069215 |  | Component | 18 | 0 | 2 | 0.676 | Reuse | 7.1e-05 | 0.0111 | 1.2652 | 0.85526 | 4.7996e-05 | 0.00055735 | 0.00037677
Intermediary | Intermediary - Ceiling connection Steel | Steel, wire | Plan 00 | 4068288 |  | Component | 18 | 0 | 2 | 0.676 | Reuse | 5.2e-05 | 0.0073 | 0.92661 | 0.62639 | 3.5152e-05 | 0.0004082 | 0.00027594
Intermediary | Intermediary - Ceiling connection Steel | Steel, wire | Plan 00 | 4068296 |  | Component | 18 | 0 | 2 | 0.676 | Reuse | 5.2e-05 | 0.0073 | 0.92661 | 0.62639 | 3.5152e-05 | 0.0004082 | 0.00027594
Intermediary | Intermediary - Ceiling connection Steel | Steel, wire | Plan 00 | 4068286 |  | Component | 18 | 0 | 2 | 0.676 | Reuse | 5.2e-05 | 0.0073 | 0.92661 | 0.62639 | 3.5152e-05 | 0.0004082 | 0.00027594
Intermediary | Intermediary - Ceiling connection Steel | Steel, wire | Plan 00 | 4068071 |  | Component | 18 | 0 | 2 | 0.676 | Reuse | 5.2e-05 | 0.0073 | 0.92661 | 0.62639 | 3.5152e-05 | 0.0004082 | 0.00027594
Intermediary | Intermediary - Ceiling connection Steel | Steel, wire | Plan 00 | 4068201 |  | Component | 18 | 0 | 2 | 0.676 | Reuse | 5.2e-05 | 0.0073 | 0.92661 | 0.62639 | 3.5152e-05 | 0.0004082 | 0.00027594
Intermediary | Intermediary - Int. Wall Profile 70x50 Steel | Aluminium, profile (curtain wall/window/door frame) | Plan 02 | 3884727 |  | Element | 15 | 0 | 5 | 0.686 | Reuse | 0.001584 | 0.3275 | 29.7306 | 20.3952 | 0.0010866 | 0.004356 | 0.0029882
Intermediary | Intermediary - Int. Wall Profile 70x50 Steel | Aluminium, profile (curtain wall/window/door frame) | Plan 02 | 3884705 |  | Element | 15 | 0 | 4 | 0.68831 | Reuse | 0.001072 | 0.2219 | 20.1207 | 13.8492 | 0.00073787 | 0.002948 | 0.0020291
Intermediary | Intermediary - Int. Wall Profile 70x50 Steel | Aluminium, profile (curtain wall/window/door frame) | Plan 02 | 3884778 |  | Element | 15 | 0 | 7 | 0.632 | Reuse | 0.002256 | 0.4661 | 42.3435 | 26.7611 | 0.0014258 | 0.006204 | 0.0039209
Intermediary | Intermediary - Int. Wall Profile 100x50 Steel | Aluminium, profile (curtain wall/window/door frame) | Plan 02 | 3884935 |  | Element | 15 | 0 | 3 | 0.716 | Reuse | 0.0027075 | 0.5567 | 50.8179 | 36.3856 | 0.0019386 | 0.0074456 | 0.0053311
Intermediary | Intermediary - Int. Wall Profile 100x50 Steel | Aluminium, profile (curtain wall/window/door frame) | Plan 02 | 3884832 |  | Element | 15 | 0 | 7 | 0.632 | Reuse | 0.0027075 | 0.5567 | 50.8179 | 32.1169 | 0.0017111 | 0.0074456 | 0.0047056
Intermediary | Intermediary - Ceiling connection Steel | Steel, wire |  | 4069631 |  | Component | 18 | 0 | 2 | 0.676 | Reuse | 9.6005e-05 | 0.016101 | 1.7108 | 1.1565 | 6.4899e-05 | 0.00075364 | 0.00050946
Intermediary | Intermediary - Ceiling connection Steel | Steel, wire |  | 4069599 |  | Component | 18 | 0 | 2 | 0.676 | Reuse | 9.0005e-05 | 0.014901 | 1.6038 | 1.0842 | 6.0843e-05 | 0.00070654 | 0.00047762
Intermediary | Intermediary - Ceiling connection Steel | Steel, wire |  | 4069591 |  | Component | 18 | 0 | 2 | 0.676 | Reuse | 9e-05 | 0.0149 | 1.6038 | 1.0841 | 6.084e-05 | 0.0007065 | 0.00047759
Intermediary | Intermediary - Ceiling connection Steel | Steel, wire |  | 4069607 |  | Component | 18 | 0 | 2 | 0.676 | Reuse | 9.6e-05 | 0.0161 | 1.7107 | 1.1564 | 6.4896e-05 | 0.0007536 | 0.00050943
Intermediary | Intermediary - Ceiling connection Steel | Steel, wire |  | 4069623 |  | Component | 18 | 0 | 2 | 0.676 | Reuse | 9.6005e-05 | 0.016101 | 1.7108 | 1.1565 | 6.4899e-05 | 0.00075364 | 0.00050946
Intermediary | Intermediary - Ceiling connection Steel | Steel, wire |  | 4069615 |  | Component | 18 | 0 | 2 | 0.676 | Reuse | 9.6e-05 | 0.0161 | 1.7107 | 1.1564 | 6.4896e-05 | 0.0007536 | 0.00050943
Intermediary | Intermediary - Ceiling connection Steel | Steel, wire |  | 4069194 |  | Component | 18 | 0 | 2 | 0.676 | Reuse | 6.5e-05 | 0.0099 | 1.1583 | 0.78299 | 4.394e-05 | 0.00051025 | 0.00034493
Intermediary | Intermediary - Ceiling connection Steel | Steel, wire |  | 4069196 |  | Component | 18 | 0 | 2 | 0.676 | Reuse | 6.5e-05 | 0.0099 | 1.1583 | 0.78299 | 4.394e-05 | 0.00051025 | 0.00034493
Intermediary | Intermediary - Ceiling connection Steel | Steel, wire |  | 4069110 |  | Component | 18 | 0 | 2 | 0.676 | Reuse | 6.5e-05 | 0.0099 | 1.1583 | 0.78299 | 4.394e-05 | 0.00051025 | 0.00034493
Intermediary | Intermediary - Ceiling connection Steel | Steel, wire |  | 4068795 |  | Component | 18 | 0 | 2 | 0.676 | Reuse | 6.5e-05 | 0.0099 | 1.1583 | 0.78299 | 4.394e-05 | 0.00051025 | 0.00034493
Intermediary | Intermediary - Ceiling connection Steel | Steel, wire |  | 4069101 |  | Component | 18 | 0 | 2 | 0.676 | Reuse | 6.5e-05 | 0.0099 | 1.1583 | 0.78299 | 4.394e-05 | 0.00051025 | 0.00034493
Intermediary | Intermediary - Ceiling connection Steel | Steel, wire |  | 4069197 |  | Component | 18 | 0 | 2 | 0.676 | Reuse | 6.5e-05 | 0.0099 | 1.1583 | 0.78299 | 4.394e-05 | 0.00051025 | 0.00034493
Intermediary | Intermediary - Ceiling connection Steel | Steel, wire |  | 4069213 |  | Component | 18 | 0 | 2 | 0.676 | Reuse | 7.1e-05 | 0.0111 | 1.2652 | 0.85526 | 4.7996e-05 | 0.00055735 | 0.00037677
Intermediary | Intermediary - Ceiling connection Steel | Steel, wire |  | 4069214 |  | Component | 18 | 0 | 2 | 0.676 | Reuse | 7.1e-05 | 0.0111 | 1.2652 | 0.85526 | 4.7996e-05 | 0.00055735 | 0.00037677
Intermediary | Intermediary - Ceiling connection Steel | Steel, wire |  | 4069207 |  | Component | 18 | 0 | 2 | 0.676 | Reuse | 7.1e-05 | 0.0111 | 1.2652 | 0.85526 | 4.7996e-05 | 0.00055735 | 0.00037677
Intermediary | Intermediary - Ceiling connection Steel | Steel, wire |  | 4069205 |  | Component | 18 | 0 | 2 | 0.676 | Reuse | 7.1e-05 | 0.0111 | 1.2652 | 0.85526 | 4.7996e-05 | 0.00055735 | 0.00037677
Intermediary | Intermediary - Ceiling connection Steel | Steel, wire |  | 4069206 |  | Component | 18 | 0 | 2 | 0.676 | Reuse | 7.1e-05 | 0.0111 | 1.2652 | 0.85526 | 4.7996e-05 | 0.00055735 | 0.00037677
Intermediary | Intermediary - Ceiling connection Steel | Steel, wire | Plan 00 | 4068556 |  | Component | 18 | 0 | 2 | 0.676 | Reuse | 5.2e-05 | 0.0073 | 0.92661 | 0.62639 | 3.5152e-05 | 0.0004082 | 0.00027594
Intermediary | Intermediary - Ceiling connection Steel | Steel, wire | Plan 00 | 4068558 |  | Component | 18 | 0 | 2 | 0.676 | Reuse | 5.2e-05 | 0.0073 | 0.92661 | 0.62639 | 3.5152e-05 | 0.0004082 | 0.00027594
Intermediary | Intermediary - Ceiling connection Steel | Steel, wire | Plan 00 | 4068304 |  | Component | 18 | 0 | 2 | 0.676 | Reuse | 5.2e-05 | 0.0073 | 0.92661 | 0.62639 | 3.5152e-05 | 0.0004082 | 0.00027594
Intermediary | Intermediary - Ceiling connection Steel | Steel, wire | Plan 00 | 4068297 |  | Component | 18 | 0 | 2 | 0.676 | Reuse | 5.2e-05 | 0.0073 | 0.92661 | 0.62639 | 3.5152e-05 | 0.0004082 | 0.00027594
Intermediary | Intermediary - Ceiling connection Steel | Steel, wire | Plan 00 | 4068303 |  | Component | 18 | 0 | 2 | 0.676 | Reuse | 5.2e-05 | 0.0073 | 0.92661 | 0.62639 | 3.5152e-05 | 0.0004082 | 0.00027594
Intermediary | Intermediary - Ceiling connection Steel | Steel, wire | Plan 00 | 4068559 |  | Component | 18 | 0 | 2 | 0.676 | Reuse | 5.2e-05 | 0.0073 | 0.92661 | 0.62639 | 3.5152e-05 | 0.0004082 | 0.00027594
Intermediary | Intermediary - Ceiling connection Steel | Steel, wire | Plan 00 | 4068563 |  | Component | 18 | 0 | 2 | 0.676 | Reuse | 5.2e-05 | 0.0073 | 0.92661 | 0.62639 | 3.5152e-05 | 0.0004082 | 0.00027594
Intermediary | Intermediary - Ceiling connection Steel | Steel, wire | Plan 00 | 4068564 |  | Component | 18 | 0 | 2 | 0.676 | Reuse | 5.2e-05 | 0.0073 | 0.92661 | 0.62639 | 3.5152e-05 | 0.0004082 | 0.00027594
Intermediary | Intermediary - Ceiling connection Steel | Steel, wire | Plan 00 | 4068562 |  | Component | 18 | 0 | 2 | 0.676 | Reuse | 5.2e-05 | 0.0073 | 0.92661 | 0.62639 | 3.5152e-05 | 0.0004082 | 0.00027594
Intermediary | Intermediary - Ceiling connection Steel | Steel, wire | Plan 00 | 4068560 |  | Component | 18 | 0 | 2 | 0.676 | Reuse | 5.2e-05 | 0.0073 | 0.92661 | 0.62639 | 3.5152e-05 | 0.0004082 | 0.00027594
Intermediary | Intermediary - Ceiling connection Steel | Steel, wire | Plan 00 | 4068561 |  | Component | 18 | 0 | 2 | 0.676 | Reuse | 5.2e-05 | 0.0073 | 0.92661 | 0.62639 | 3.5152e-05 | 0.0004082 | 0.00027594
Intermediary | Intermediary - Ceiling connection Steel | Steel, wire |  | 4106612 |  | Component | 18 | 0 | 2 | 0.7 | Reuse | 0.00010972 | 0.018843 | 1.9551 | 1.3686 | 7.6801e-05 | 0.00086127 | 0.00060289
Intermediary | Intermediary - Ceiling connection Steel | Steel, wire |  | 4105618 |  | Component | 18 | 0 | 2 | 0.676 | Reuse | 5.8e-05 | 0.0085 | 1.0335 | 0.69867 | 3.9208e-05 | 0.0004553 | 0.00030778
Intermediary | Intermediary - Ceiling connection Steel | Steel, wire |  | 4106611 |  | Component | 18 | 0 | 2 | 0.7 | Reuse | 0.00013924 | 0.024749 | 2.4813 | 1.7369 | 9.7471e-05 | 0.0010931 | 0.00076515
Intermediary | Intermediary - Ceiling connection Steel | Steel, wire |  | 4106602 |  | Component | 18 | 0 | 2 | 0.7 | Reuse | 0.0001394 | 0.02478 | 2.484 | 1.7388 | 9.758e-05 | 0.0010943 | 0.000766
Intermediary | Intermediary - Ceiling connection Steel | Steel, wire |  | 4106603 |  | Component | 18 | 0 | 2 | 0.7 | Reuse | 0.00011089 | 0.019077 | 1.9759 | 1.3832 | 7.7621e-05 | 0.00087046 | 0.00060932
Intermediary | Intermediary - Ceiling connection Steel | Steel, wire |  | 4105333 |  | Component | 18 | 0 | 2 | 0.676 | Reuse | 5.8e-05 | 0.0085 | 1.0335 | 0.69867 | 3.9208e-05 | 0.0004553 | 0.00030778
Intermediary | Intermediary - Int. Wall Profile 100x50 Steel | Aluminium, profile (curtain wall/window/door frame) | Plan 02 | 3885205 |  | Element | 15 | 0 | 3 | 0.716 | Reuse | 0.000285 | 0.05945 | 5.3493 | 3.8301 | 0.00020406 | 0.00078375 | 0.00056117
Intermediary | Intermediary - Ceiling connection Steel | Steel, wire |  | 4105334 |  | Component | 18 | 0 | 2 | 0.676 | Reuse | 5.8005e-05 | 0.0085009 | 1.0336 | 0.69872 | 3.9211e-05 | 0.00045534 | 0.00030781
Intermediary | Intermediary - Ceiling connection Steel | Steel, wire |  | 4105336 |  | Component | 18 | 0 | 2 | 0.676 | Reuse | 5.8e-05 | 0.0085 | 1.0335 | 0.69867 | 3.9208e-05 | 0.0004553 | 0.00030778
Intermediary | Intermediary - Ceiling connection Steel | Steel, wire |  | 4105335 |  | Component | 18 | 0 | 2 | 0.676 | Reuse | 5.8e-05 | 0.0085 | 1.0335 | 0.69867 | 3.9208e-05 | 0.0004553 | 0.00030778
Intermediary | Intermediary - Ceiling connection Steel | Steel, wire |  | 4106588 |  | Component | 18 | 0 | 2 | 0.7 | Reuse | 0.00010818 | 0.018537 | 1.9278 | 1.3495 | 7.5729e-05 | 0.00084925 | 0.00059447
Intermediary | Intermediary - Ceiling connection Steel | Steel, wire |  | 4105724 |  | Component | 18 | 0 | 2 | 0.676 | Reuse | 5.8e-05 | 0.0085 | 1.0335 | 0.69867 | 3.9208e-05 | 0.0004553 | 0.00030778
Intermediary | Intermediary - Ceiling connection Steel | Steel, wire |  | 4105626 |  | Component | 18 | 0 | 2 | 0.676 | Reuse | 5.8e-05 | 0.0085 | 1.0335 | 0.69867 | 3.9208e-05 | 0.0004553 | 0.00030778
Intermediary | Intermediary - Ceiling connection Steel | Steel, wire |  | 4105725 |  | Component | 18 | 0 | 2 | 0.676 | Reuse | 5.8e-05 | 0.0085 | 1.0335 | 0.69867 | 3.9208e-05 | 0.0004553 | 0.00030778
Intermediary | Intermediary - Ceiling connection Steel | Steel, wire |  | 4105726 |  | Component | 18 | 0 | 2 | 0.676 | Reuse | 5.8e-05 | 0.0085 | 1.0335 | 0.69867 | 3.9208e-05 | 0.0004553 | 0.00030778
Intermediary | Intermediary - Ceiling connection Steel | Steel, wire |  | 4105727 |  | Component | 18 | 0 | 2 | 0.676 | Reuse | 5.8e-05 | 0.0085 | 1.0335 | 0.69867 | 3.9208e-05 | 0.0004553 | 0.00030778
Intermediary | Intermediary - Ceiling connection Steel | Steel, wire |  | 4106261 |  | Component | 18 | 0 | 2 | 0.7 | Reuse | 0.00010972 | 0.018843 | 1.9551 | 1.3686 | 7.6801e-05 | 0.00086127 | 0.00060289
Intermediary | Intermediary - Ceiling connection Steel | Steel, wire |  | 4106587 |  | Component | 18 | 0 | 2 | 0.7 | Reuse | 0.00014524 | 0.025949 | 2.5882 | 1.8117 | 0.00010167 | 0.0011402 | 0.00079812
Intermediary | Intermediary - Ceiling connection Steel | Steel, wire |  | 4105619 |  | Component | 18 | 0 | 2 | 0.676 | Reuse | 5.8e-05 | 0.0085 | 1.0335 | 0.69867 | 3.9208e-05 | 0.0004553 | 0.00030778
Intermediary | Intermediary - Ceiling connection Steel | Steel, wire |  | 4106209 |  | Component | 18 | 0 | 2 | 0.7 | Reuse | 0.00013724 | 0.024349 | 2.4456 | 1.7119 | 9.6071e-05 | 0.0010774 | 0.00075416
Intermediary | Intermediary - Ceiling connection Steel | Steel, wire |  | 4105625 |  | Component | 18 | 0 | 2 | 0.676 | Reuse | 5.8e-05 | 0.0085 | 1.0335 | 0.69867 | 3.9208e-05 | 0.0004553 | 0.00030778
Intermediary | Intermediary - Int. Wall Profile 100x50 Steel | Aluminium, profile (curtain wall/window/door frame) | Plan 02 | 3885117 |  | Element | 15 | 0 | 4 | 0.71231 | Reuse | 0.0024415 | 0.5021 | 45.8252 | 32.6417 | 0.0017391 | 0.0067141 | 0.0047825
Intermediary | Intermediary - Int. Wall Profile 100x50 Steel | Aluminium, profile (curtain wall/window/door frame) | Plan 02 | 3885085 |  | Element | 15 | 0 | 4 | 0.71231 | Reuse | 0.00285 | 0.58595 | 53.4925 | 38.1031 | 0.0020301 | 0.0078375 | 0.0055827
Intermediary | Intermediary - Int. Wall Profile 100x50 Steel | Aluminium, profile (curtain wall/window/door frame) | Plan 02 | 3885157 |  | Element | 15 | 0 | 4 | 0.71231 | Reuse | 0.00171 | 0.35195 | 32.0955 | 22.8619 | 0.001218 | 0.0047025 | 0.0033496
Intermediary | Intermediary - Ceiling connection Steel | Steel, wire |  | 4107213 |  | Component | 18 | 0 | 2 | 0.7 | Reuse | 0.000138 | 0.0245 | 2.4591 | 1.7214 | 9.66e-05 | 0.0010833 | 0.00075831
Intermediary | Intermediary - Ceiling connection Steel | Steel, wire |  | 4107184 |  | Component | 18 | 0 | 2 | 0.7 | Reuse | 0.000111 | 0.0191 | 1.978 | 1.3846 | 7.77e-05 | 0.00087135 | 0.00060995
Intermediary | Intermediary - Int. Wall Profile 100x50 Steel | Aluminium, profile (curtain wall/window/door frame) | Plan 02 | 3885027 |  | Element | 15 | 0 | 4 | 0.72286 | Reuse | 0.002755 | 0.56645 | 51.7094 | 37.3785 | 0.0019915 | 0.0075763 | 0.0054765
Intermediary | Intermediary - Int. Wall Profile 100x50 Steel | Aluminium, profile (curtain wall/window/door frame) | Plan 02 | 3885179 |  | Element | 15 | 0 | 4 | 0.71231 | Reuse | 0.000969 | 0.19985 | 18.1875 | 12.9551 | 0.00069023 | 0.0026648 | 0.0018981
Intermediary | Intermediary - Int. Wall Profile 100x50 Steel | Aluminium, profile (curtain wall/window/door frame) | Plan 02 | 3884945 |  | Element | 15 | 0 | 4 | 0.71231 | Reuse | 0.0027075 | 0.5567 | 50.8179 | 36.198 | 0.0019286 | 0.0074456 | 0.0053036
Load-bearing | 120x180 | Timber, Hardwood (load bearing) | Plan 02 | 3889482 |  | Element | 12 | 3 | 3 | 0.548 | Reuse | 0.030909 | 0.94314 | -29.4981 | -16.1649 | 0.016938 | 0.022938 | 0.01257
Load-bearing | Load-bearing - Ext. Wall 330 Concrete | Concrete, 500 kg cement per m3, CEM I, reinforced | Plan 00 | 3916825 |  | Element | 2 | 11 | 15 | 0.2 | Recycled | 2.1869 | 6.627 | 1226.2706 | 245.2541 | 0.43738 | 5.3572 | 1.0714
Load-bearing | 200x180 | Concrete, 500 kg cement per m3, CEM I, reinforced | Plan 01 | 3928649 |  | Element | 11 | 1 | 2 | 0.2 | Recycled | 0.07776 | 0.8568 | 43.6025 | 8.7205 | 0.015552 | 0.19049 | 0.038097
Load-bearing | 120x180 | Timber, Hardwood (load bearing) | Plan 02 | 3889481 |  | Element | 12 | 4 | 3 | 0.548 | Reuse | 0.092345 | 2.6172 | -88.1303 | -48.2954 | 0.050605 | 0.068531 | 0.037555
Load-bearing | Load-bearing - Ext. Wall 640 Concrete | Concrete, 500 kg cement per m3, CEM I, reinforced | Plan 00 | 3916948 |  | Element | 2 | 17 | 12 | 0.2 | Recycled | 3.478 | 5.607 | 1950.2066 | 390.0413 | 0.69559 | 8.5199 | 1.704
Load-bearing | Load-bearing - Ext. Wall 640 Concrete | Concrete, 500 kg cement per m3, CEM I, reinforced | Plan 00 | 3922050 |  | Element | 2 | 13 | 8 | 0.2 | Recycled | 0.2256 | 0.3525 | 126.5012 | 25.3002 | 0.04512 | 0.55265 | 0.11053
Load-bearing | Load-bearing - Ext. Wall 640 Concrete | Concrete, 500 kg cement per m3, CEM I, reinforced | Plan 01 | 3928651 |  | Element | 6 | 16 | 7 | 0.2 | Recycled | 0.30606 | 0.7766 | 171.6199 | 34.324 | 0.061213 | 0.74976 | 0.14995
Load-bearing | Load-bearing - Ext. Wall 640 Concrete | Concrete, 500 kg cement per m3, CEM I, reinforced | Plan 01 | 3928750 |  | Element | 6 | 11 | 10 | 0.2 | Recycled | 2.9812 | 4.9468 | 1671.6501 | 334.33 | 0.59624 | 7.303 | 1.4606
Load-bearing | 120x180 | Timber, Hardwood (load bearing) | Plan 02 | 3899254 |  | Element | 12 | 5 | 5 | 0.548 | Reuse | 0.078916 | 2.2436 | -75.3138 | -41.272 | 0.043246 | 0.058564 | 0.032093
Load-bearing | 200x180 | Concrete, 500 kg cement per m3, CEM I, reinforced | Plan 00 | 3923188 |  | Element | 11 | 1 | 2 | 0.2 | Recycled | 0.07776 | 0.8568 | 43.6025 | 8.7205 | 0.015552 | 0.19049 | 0.038097
Load-bearing | Load-bearing - Ext. Wall 300 Concrete | Concrete, 500 kg cement per m3, CEM I, reinforced | Plan 02 | 3865684 |  | Element | 9 | 5 | 4 | 0.2 | Recycled | 3.2078 | 12.2475 | 1798.6968 | 359.7394 | 0.64155 | 7.858 | 1.5716
Load-bearing | Load-bearing - Ext. Wall 640 Concrete | Concrete, 500 kg cement per m3, CEM I, reinforced | Plan 01 | 3865595 |  | Element | 6 | 18 | 40 | 0.2 | Recycled | 33.4995 | 55.2064 | 18784.248 | 3756.8496 | 6.6999 | 82.0631 | 16.4126
Load-bearing | Load-bearing - Ext. Wall 300 Concrete | Concrete, 500 kg cement per m3, CEM I, reinforced | Plan 02 | 3865422 |  | Element | 9 | 4 | 5 | 0.2 | Recycled | 0.86436 | 3.2489 | 484.6732 | 96.9346 | 0.17287 | 2.1174 | 0.42348
Load-bearing | 120x180 | Timber, Hardwood (load bearing) | Plan 02 | 3899344 |  | Element | 12 | 2 | 2 | 0.548 | Reuse | 0.0087628 | 0.29198 | -8.3628 | -4.5828 | 0.004802 | 0.006503 | 0.0035636
Load-bearing | 200x180 | Concrete, 500 kg cement per m3, CEM I, reinforced | Plan 00 | 3917237 |  | Element | 11 | 1 | 2 | 0.2 | Recycled | 0.07776 | 0.8568 | 43.6025 | 8.7205 | 0.015552 | 0.19049 | 0.038097
Load-bearing | Load-bearing - Ext. Wall 100 Concrete | Concrete, 500 kg cement per m3, CEM I, reinforced | Plan 00 | 3918074 |  | Element | 2 | 5 | 11 | 0.2 | Recycled | 0.1728 | 1.728 | 96.8945 | 19.3789 | 0.03456 | 0.4233 | 0.084661
Load-bearing | 120x180 | Timber, Hardwood (load bearing) | Plan 02 | 3899255 |  | Element | 12 | 4 | 4 | 0.548 | Reuse | 0.033704 | 1.019 | -32.1657 | -17.6268 | 0.01847 | 0.025012 | 0.013707
Load-bearing | 200x180 | Concrete, 500 kg cement per m3, CEM I, reinforced | Plan 00 | 3923187 |  | Element | 11 | 1 | 2 | 0.2 | Recycled | 0.07776 | 0.8568 | 43.6025 | 8.7205 | 0.015552 | 0.19049 | 0.038097
Load-bearing | Load-bearing - Ext. Wall 100 Concrete | Concrete, 500 kg cement per m3, CEM I, reinforced | Plan 01 | 3930925 |  | Element | 6 | 3 | 1 | 0.2 | Recycled | 0.0432 | 0.432 | 24.2236 | 4.8447 | 0.00864 | 0.10583 | 0.021165
Load-bearing | 130x150 | Timber, Hardwood (load bearing) | Plan 02 | 3861869 |  | Element | 12 | 1 | 1 | 0.592 | Reuse | 0.023517 | 0.71436 | -22.4436 | -13.2866 | 0.013922 | 0.017452 | 0.010332
Load-bearing | 200x180 | Concrete, 500 kg cement per m3, CEM I, reinforced | Plan 00 | 3920343 |  | Element | 11 | 1 | 2 | 0.2 | Recycled | 0.07776 | 0.8568 | 43.6025 | 8.7205 | 0.015552 | 0.19049 | 0.038097
Load-bearing | Load-bearing - Ext. Wall 330 Concrete | Concrete, 500 kg cement per m3, CEM I, reinforced | Plan 01 | 3930907 |  | Element | 6 | 11 | 8 | 0.2 | Recycled | 0.73062 | 2.214 | 409.6821 | 81.9364 | 0.14612 | 1.7898 | 0.35796
Load-bearing | 120x180 | Timber, Hardwood (load bearing) | Plan 02 | 3889483 |  | Element | 12 | 4 | 2 | 0.548 | Reuse | 0.0056103 | 0.20361 | -5.3542 | -2.9341 | 0.0030744 | 0.0041634 | 0.0022816
Load-bearing | 130x130 | Steel, pipe (load bearing, window/door frame) | Plan 01 | 3930620 |  | Element | 12 | 1 | 3 | 0.676 | Reuse | 0.014183 | 2.8837 | 309.5244 | 209.2385 | 0.009588 | 0.11134 | 0.075266
Load-bearing | Load-bearing - Ext. Wall 640 Concrete | Concrete, 500 kg cement per m3, CEM I, reinforced | Plan 01 | 3930754 |  | Element | 6 | 12 | 9 | 0.2 | Recycled | 3.359 | 5.4147 | 1883.4908 | 376.6982 | 0.6718 | 8.2284 | 1.6457
Load-bearing | 120x180 | Timber, Hardwood (load bearing) | Plan 02 | 3878766 |  | Element | 12 | 1 | 5 | 0.572 | Reuse | 0.10104 | 2.859 | -96.4261 | -55.1557 | 0.057794 | 0.074981 | 0.042889
Load-bearing | Load-bearing - Ext. Wall 300 Concrete | Concrete, 500 kg cement per m3, CEM I, reinforced | Plan 02 | 3878085 |  | Element | 9 | 4 | 4 | 0.2 | Recycled | 3.2323 | 12.3668 | 1812.4292 | 362.4858 | 0.64645 | 7.918 | 1.5836
Load-bearing | 120x180 | Timber, Hardwood (load bearing) | Plan 03 | 3878768 |  | Element | 12 | 1 | 4 | 0.572 | Reuse | 0.058462 | 1.6999 | -55.794 | -31.9141 | 0.033441 | 0.043386 | 0.024817
Load-bearing | 120x180 | Timber, Hardwood (load bearing) | Plan 02 | 3878767 |  | Element | 12 | 2 | 7 | 0.508 | Reuse | 0.10132 | 2.8732 | -96.694 | -49.1205 | 0.05147 | 0.07519 | 0.038196
Load-bearing | Load-bearing - Int. Floor 210 Slab Concrete | Concrete, 500 kg cement per m3, CEM I, reinforced | Plan 02 | 3877655 |  | Element | 7 | 16 | 21 | 0.2 | Recycled | 8.9203 | 42.4775 | 5001.8845 | 1000.3769 | 1.7841 | 21.8518 | 4.3704
Load-bearing | 200x180 | Concrete, 500 kg cement per m3, CEM I, reinforced | Plan 00 | 3920363 |  | Element | 11 | 1 | 2 | 0.2 | Recycled | 0.07776 | 0.8568 | 43.6025 | 8.7205 | 0.015552 | 0.19049 | 0.038097
Load-bearing | 200x180 | Concrete, 500 kg cement per m3, CEM I, reinforced | Plan 00 | 3920353 |  | Element | 11 | 1 | 2 | 0.2 | Recycled | 0.07776 | 0.8568 | 43.6025 | 8.7205 | 0.015552 | 0.19049 | 0.038097
Load-bearing | Load-bearing - Ext. Wall 640 Concrete | Concrete, 500 kg cement per m3, CEM I, reinforced | Plan 02 | 3877395 |  | Element | 9 | 6 | 8 | 0.2 | Recycled | 2.1199 | 4.0727 | 1188.6883 | 237.7377 | 0.42398 | 5.193 | 1.0386
Load-bearing | Load-bearing - Ext. Wall 100 Concrete | Concrete, 500 kg cement per m3, CEM I, reinforced | Plan 00 | 3922888 |  | Element | 2 | 4 | 11 | 0.2 | Recycled | 0.1728 | 1.728 | 96.8945 | 19.3789 | 0.03456 | 0.4233 | 0.084661
Load-bearing | 120x180 | Timber, Hardwood (load bearing) | Plan 02 | 3882736 |  | Element | 12 | 1 | 2 | 0.572 | Reuse | 0.033156 | 1.0163 | -31.6423 | -18.0994 | 0.018965 | 0.024605 | 0.014074
Load-bearing | 120x180 | Timber, Hardwood (load bearing) | Plan 02 | 3882278 |  | Element | 12 | 1 | 6 | 0.548 | Reuse | 0.10357 | 2.9293 | -98.8467 | -54.168 | 0.056759 | 0.076864 | 0.042121
Load-bearing | Load-bearing - Ext. Wall 100 Concrete | Concrete, 500 kg cement per m3, CEM I, reinforced | Plan 01 | 3925433 |  | Element | 6 | 4 | 10 | 0.2 | Recycled | 0.1728 | 1.728 | 96.8945 | 19.3789 | 0.03456 | 0.4233 | 0.084661
Load-bearing | 120x180 | Timber, Hardwood (load bearing) | Plan 03 | 3883561 |  | Element | 12 | 1 | 2 | 0.572 | Reuse | 0.028887 | 0.86237 | -27.5683 | -15.769 | 0.016523 | 0.021437 | 0.012262
Load-bearing | 120x150 | Timber, Hardwood (load bearing) | Plan 02 | 3879661 |  | Element | 12 | 1 | 3 | 0.572 | Reuse | 0.0076468 | 0.26981 | -7.2978 | -4.1743 | 0.004374 | 0.0056748 | 0.003246
Load-bearing | 120x180 | Timber, Hardwood (load bearing) | Plan 02 | 3878770 |  | Element | 12 | 1 | 2 | 0.572 | Reuse | 0.033307 | 1.0178 | -31.7863 | -18.1818 | 0.019051 | 0.024717 | 0.014138
Load-bearing | 120x180 | Timber, Hardwood (load bearing) | Plan 02 | 3878769 |  | Element | 12 | 1 | 4 | 0.572 | Reuse | 0.017593 | 0.52916 | -16.7901 | -9.6039 | 0.010063 | 0.013056 | 0.0074681
Load-bearing | 120x180 | Timber, Hardwood (load bearing) | Plan 02 | 3878772 |  | Element | 12 | 3 | 4 | 0.572 | Reuse | 0.01202 | 0.39487 | -11.471 | -6.5614 | 0.0068752 | 0.0089199 | 0.0051022
Load-bearing | 120x180 | Timber, Hardwood (load bearing) | Plan 02 | 3878771 |  | Element | 12 | 2 | 4 | 0.572 | Reuse | 0.032025 | 0.9842 | -30.563 | -17.482 | 0.018318 | 0.023766 | 0.013594
Load-bearing | 200x180 | Concrete, 500 kg cement per m3, CEM I, reinforced | Plan 01 | 3926824 |  | Element | 11 | 1 | 2 | 0.2 | Recycled | 0.07776 | 0.8568 | 43.6025 | 8.7205 | 0.015552 | 0.19049 | 0.038097
Load-bearing | Load-bearing - Ext. Wall 330 Concrete | Concrete, 500 kg cement per m3, CEM I, reinforced | Plan 01 | 3928624 |  | Element | 6 | 11 | 9 | 0.2 | Recycled | 0.73062 | 2.214 | 409.6821 | 81.9364 | 0.14612 | 1.7898 | 0.35796
Load-bearing | Load-bearing - Ext. Wall 100 Concrete | Concrete, 500 kg cement per m3, CEM I, reinforced | Plan 01 | 3928642 |  | Element | 6 | 4 | 4 | 0.2 | Recycled | 0.0432 | 0.432 | 24.2236 | 4.8447 | 0.00864 | 0.10583 | 0.021165
Load-bearing | Load-bearing - Ext. Wall 640 Concrete | Concrete, 500 kg cement per m3, CEM I, reinforced | Plan 00 | 3922734 |  | Element | 2 | 17 | 15 | 0.2 | Recycled | 8.1811 | 12.9982 | 4587.4105 | 917.4821 | 1.6362 | 20.0411 | 4.0082
Load-bearing | 130x180 | Timber, Hardwood (load bearing) | Plan 02 | 3875381 |  | Element | 12 | 1 | 2 | 0.572 | Reuse | 0.040969 | 1.1386 | -39.0986 | -22.3644 | 0.023434 | 0.030403 | 0.017391
Load-bearing | Load-bearing - Ext. Wall 330 Concrete | Concrete, 500 kg cement per m3, CEM I, reinforced | Plan 01 | 3925415 |  | Element | 6 | 11 | 15 | 0.2 | Recycled | 1.9077 | 5.781 | 1069.7255 | 213.9451 | 0.38155 | 4.6733 | 0.93467
Load-bearing | 200x180 | Concrete, 500 kg cement per m3, CEM I, reinforced | Plan 00 | 3923185 |  | Element | 11 | 1 | 2 | 0.2 | Recycled | 0.07776 | 0.8568 | 43.6025 | 8.7205 | 0.015552 | 0.19049 | 0.038097
Load-bearing | 200x180 | Concrete, 500 kg cement per m3, CEM I, reinforced | Plan 00 | 3923186 |  | Element | 11 | 1 | 2 | 0.2 | Recycled | 0.07776 | 0.8568 | 43.6025 | 8.7205 | 0.015552 | 0.19049 | 0.038097
Load-bearing | Load-bearing - Ext. Wall 640 Concrete | Concrete, 500 kg cement per m3, CEM I, reinforced | Plan 01 | 3925175 |  | Element | 6 | 17 | 20 | 0.2 | Recycled | 6.8571 | 11.5542 | 3844.9777 | 768.9955 | 1.3714 | 16.7976 | 3.3595
Load-bearing | 130x180 | Timber, Hardwood (load bearing) | Plan 02 | 3875183 |  | Element | 12 | 1 | 2 | 0.572 | Reuse | 0.040414 | 1.1239 | -38.5695 | -22.0617 | 0.023117 | 0.029992 | 0.017155
Load-bearing | 200x180 | Concrete, 500 kg cement per m3, CEM I, reinforced | Plan 01 | 3926826 |  | Element | 11 | 1 | 2 | 0.2 | Recycled | 0.07776 | 0.8568 | 43.6025 | 8.7205 | 0.015552 | 0.19049 | 0.038097
Load-bearing | Load-bearing - Ext. Wall 330 Concrete | Concrete, 500 kg cement per m3, CEM I, reinforced | Plan 00 | 3922869 |  | Element | 2 | 11 | 15 | 0.2 | Recycled | 2.1869 | 6.627 | 1226.2706 | 245.2541 | 0.43738 | 5.3572 | 1.0714
Load-bearing | 200x180 | Concrete, 500 kg cement per m3, CEM I, reinforced | Plan 01 | 3926825 |  | Element | 11 | 1 | 2 | 0.2 | Recycled | 0.07776 | 0.8568 | 43.6025 | 8.7205 | 0.015552 | 0.19049 | 0.038097
Load-bearing | 130x180 | Timber, Hardwood (load bearing) | Plan 02 | 3875992 |  | Element | 12 | 2 | 3 | 0.572 | Reuse | 0.040231 | 1.1191 | -38.395 | -21.9619 | 0.023012 | 0.029856 | 0.017078
Load-bearing | 200x180 | Concrete, 500 kg cement per m3, CEM I, reinforced | Plan 01 | 3926827 |  | Element | 11 | 1 | 2 | 0.2 | Recycled | 0.07776 | 0.8568 | 43.6025 | 8.7205 | 0.015552 | 0.19049 | 0.038097
Load-bearing | Load-bearing - Ext. Wall 640 Concrete | Concrete, 500 kg cement per m3, CEM I, reinforced | Plan 01 | 3926899 |  | Element | 6 | 16 | 5 | 0.2 | Recycled | 0.25592 | 0.7755 | 143.4998 | 28.7 | 0.051183 | 0.62691 | 0.12538
Load-bearing | 130x180 | Timber, Hardwood (load bearing) | Plan 02 | 3875450 |  | Element | 12 | 1 | 2 | 0.572 | Reuse | 0.04042 | 1.1241 | -38.5752 | -22.065 | 0.02312 | 0.029996 | 0.017158
Load-bearing | 130x250 | Timber, Hardwood (load bearing) | Plan 02 | 3876482 |  | Element | 12 | 2 | 1 | 0.572 | Reuse | 0.038974 | 0.97638 | -37.1947 | -21.2754 | 0.022293 | 0.028923 | 0.016544
Load-bearing | Load-bearing - Ext. Wall 640 Concrete | Concrete, 500 kg cement per m3, CEM I, reinforced | Plan 00 | 3922901 |  | Element | 2 | 14 | 4 | 0.2 | Recycled | 0.2256 | 0.3525 | 126.5012 | 25.3002 | 0.04512 | 0.55265 | 0.11053
Load-bearing | 130x130 | Steel, pipe (load bearing, window/door frame) | Plan 00 | 3512058 |  | Element | 12 | 3 | 3 | 0.6 | Reuse | 0.014229 | 2.893 | 310.5261 | 186.3156 | 0.0085376 | 0.1117 | 0.06702
Load-bearing | 130x130 | Steel, pipe (load bearing, window/door frame) | Plan 00 | 3512050 |  | Element | 12 | 3 | 3 | 0.6 | Reuse | 0.014229 | 2.893 | 310.5261 | 186.3156 | 0.0085376 | 0.1117 | 0.06702
Load-bearing | Load-bearing - Int. Wall 180 Concrete | Concrete, 500 kg cement per m3, CEM I, reinforced | Plan 01 | 4071275 |  | Element | 11 | 2 | 6 | 0.2 | Recycled | 0.36709 | 2.0394 | 205.8403 | 41.1681 | 0.073418 | 0.89926 | 0.17985
Load-bearing | Load-bearing - Ext. Wall 580 Concrete | Concrete, 500 kg cement per m3, CEM I, reinforced | Plan 00 | 3470479 |  | Element | 2 | 16 | 6 | 0.2 | Recycled | 5.616 | 9.9 | 3149.0519 | 629.8104 | 1.1232 | 13.7573 | 2.7515
Load-bearing | Load-bearing - Int. Wall 270 Concrete | Concrete, 500 kg cement per m3, CEM I, reinforced | Plan 01 | 4071103 |  | Element | 11 | 6 | 13 | 0.2 | Recycled | 1.3653 | 5.0566 | 765.5556 | 153.1111 | 0.27306 | 3.3445 | 0.6689
Load-bearing | 130x130 | Steel, pipe (load bearing, window/door frame) | Plan 00 | 3512042 |  | Element | 12 | 3 | 3 | 0.6 | Reuse | 0.014229 | 2.893 | 310.5261 | 186.3156 | 0.0085376 | 0.1117 | 0.06702
Load-bearing | Load-bearing - Int. Wall 270 Concrete | Concrete, 500 kg cement per m3, CEM I, reinforced | Plan 00 | 3506434 |  | Element | 11 | 2 | 5 | 0.2 | Recycled | 0.22732 | 0.84194 | 127.4675 | 25.4935 | 0.045465 | 0.55687 | 0.11137
Load-bearing | Load-bearing - Int. Wall 150 Concrete | Concrete, 500 kg cement per m3, CEM I, reinforced | Plan 00 | 3506331 |  | Element | 11 | 4 | 4 | 0.2 | Recycled | 0.36698 | 2.4465 | 205.7786 | 41.1557 | 0.073396 | 0.89899 | 0.1798
Load-bearing | Load-bearing - Int. Floor 310 Slab Concrete | Concrete, 500 kg cement per m3, CEM I, reinforced | Plan 01 | 3507326 |  | Element | 5 | 8 | 8 | 0.2 | Recycled | 10.9574 | 35.3465 | 6144.1754 | 1228.8351 | 2.1915 | 26.8422 | 5.3684
Load-bearing | 130x130 | Steel, pipe (load bearing, window/door frame) | Plan 00 | 3511833 |  | Element | 12 | 3 | 3 | 0.6 | Reuse | 0.014229 | 2.893 | 310.5261 | 186.3156 | 0.0085376 | 0.1117 | 0.06702
Load-bearing | Load-bearing - Int. Floor 250 Slab Concrete | Concrete, 500 kg cement per m3, CEM I, reinforced | Plan 01 | 3507643 |  | Element | 5 | 15 | 26 | 0.2 | Recycled | 23.7836 | 95.1344 | 13336.2257 | 2667.2451 | 4.7567 | 58.2622 | 11.6524
Load-bearing | Load-bearing - Ext. Wall 580 Concrete | Concrete, 500 kg cement per m3, CEM I, reinforced | Plan 00 | 3469907 |  | Element | 2 | 15 | 14 | 0.2 | Recycled | 5.571 | 10.4217 | 3123.8152 | 624.763 | 1.1142 | 13.6471 | 2.7294
Load-bearing | Load-bearing - Int. Floor 250 Slab Concrete | Concrete, 500 kg cement per m3, CEM I, reinforced | Plan 02 | 3802885 |  | Element | 7 | 17 | 150 | 0.2 | Recycled | 37.9016 | 151.6062 | 21252.6217 | 4250.5243 | 7.5803 | 92.8468 | 18.5694
Load-bearing | Load-bearing - Int. Wall 600 Concrete | Concrete, 500 kg cement per m3, CEM I, reinforced | Plan 01 | 3798992 |  | Element | 11 | 5 | 10 | 0.2 | Recycled | 13.1049 | 21.8415 | 7348.3302 | 1469.666 | 2.621 | 32.1028 | 6.4206
Load-bearing | Load-bearing - Ext. Wall 640 Concrete | Concrete, 500 kg cement per m3, CEM I, reinforced | Plan 01 | 3803340 |  | Element | 6 | 13 | 6 | 0.2 | Recycled | 12.1647 | 19.0074 | 6821.1495 | 1364.2299 | 2.4329 | 29.7997 | 5.9599
Load-bearing | Load-bearing - Int. Wall 270 Concrete | Concrete, 500 kg cement per m3, CEM I, reinforced | Plan 01 | 3805598 |  | Element | 11 | 3 | 7 | 0.2 | Recycled | 0.24612 | 0.91155 | 138.0065 | 27.6013 | 0.049224 | 0.60291 | 0.12058
Load-bearing | Load-bearing - Int. Wall 600 Concrete | Concrete, 500 kg cement per m3, CEM I, reinforced | Plan 01 | 3803784 |  | Element | 11 | 4 | 6 | 0.2 | Recycled | 10.9038 | 18.1731 | 6114.1364 | 1222.8273 | 2.1808 | 26.7109 | 5.3422
Load-bearing | Load-bearing - Ext. Wall 640 Concrete | Concrete, 500 kg cement per m3, CEM I, reinforced | Plan 01 | 3798804 |  | Element | 6 | 9 | 4 | 0.2 | Recycled | 4.194 | 6.5531 | 2351.6849 | 470.337 | 0.83879 | 10.2739 | 2.0548
Load-bearing | Load-bearing - Ext. Wall 640 Concrete | Concrete, 500 kg cement per m3, CEM I, reinforced | Plan 01 | 3797989 |  | Element | 6 | 12 | 11 | 0.2 | Recycled | 3.6104 | 5.7411 | 2024.4842 | 404.8968 | 0.72209 | 8.8444 | 1.7689
Load-bearing | Load-bearing - Ext. Wall 640 Concrete | Concrete, 500 kg cement per m3, CEM I, reinforced | Plan 01 | 3797844 |  | Element | 6 | 13 | 8 | 0.2 | Recycled | 6.9475 | 11.271 | 3895.6844 | 779.1369 | 1.3895 | 17.0192 | 3.4038
Load-bearing | Load-bearing - Int. Wall 270 Concrete | Concrete, 500 kg cement per m3, CEM I, reinforced | Plan 01 | 3798211 |  | Element | 11 | 4 | 17 | 0.2 | Recycled | 4.7943 | 17.7565 | 2688.2957 | 537.6591 | 0.95885 | 11.7444 | 2.3489
Load-bearing | Load-bearing - Int. Wall 250 Concrete | Concrete, 500 kg cement per m3, CEM I, reinforced | Plan 01 | 3798572 |  | Element | 11 | 1 | 5 | 0.2 | Recycled | 4.2712 | 17.0847 | 2394.9916 | 478.9983 | 0.85424 | 10.463 | 2.0926
Load-bearing | Load-bearing - Ext. Wall 640 Concrete | Concrete, 500 kg cement per m3, CEM I, reinforced | Plan 01 | 3798333 |  | Element | 6 | 13 | 7 | 0.2 | Recycled | 3.263 | 5.0985 | 1829.6913 | 365.9383 | 0.65261 | 7.9934 | 1.5987
Load-bearing | Load-bearing - Ext. Wall 550 Concrete | Concrete, 500 kg cement per m3, CEM I, reinforced | Plan 00 | 3471774 |  | Element | 2 | 13 | 20 | 0.2 | Recycled | 3.6953 | 8.2783 | 2072.0904 | 414.4181 | 0.73907 | 9.0524 | 1.8105
Load-bearing | Load-bearing - Ext. Wall 580 Concrete | Concrete, 500 kg cement per m3, CEM I, reinforced | Plan 00 | 3471393 |  | Element | 2 | 12 | 17 | 0.2 | Recycled | 3.58 | 7.0693 | 2007.425 | 401.485 | 0.716 | 8.7699 | 1.754
Load-bearing | Load-bearing - Ext. Wall 640 Concrete | Concrete, 500 kg cement per m3, CEM I, reinforced | Plan 00 | 3471866 |  | Element | 2 | 15 | 11 | 0.99 | Reuse | 3.5951 | 5.8526 | 2015.8765 | 1995.7178 | 3.5591 | 8.8068 | 8.7187
Load-bearing | Load-bearing - Int. Floor 318 Slab Concrete | Concrete, 500 kg cement per m3, CEM I, reinforced | Plan 00 | 3472323 |  | Element | 1 | 15 | 71 | 0.2 | Recycled | 100.0372 | 314.5823 | 56094.057 | 11218.8114 | 20.0074 | 245.0592 | 49.0118
Load-bearing | Load-bearing - Int. Wall 640 Concrete | Concrete, 500 kg cement per m3, CEM I, reinforced | Plan 00 | 3472016 |  | Element | 11 | 5 | 25 | 0.2 | Recycled | 14.1404 | 22.0944 | 7929.0031 | 1585.8006 | 2.8281 | 34.6396 | 6.9279
Load-bearing | Load-bearing - Int. Wall 700 Concrete | Concrete, 500 kg cement per m3, CEM I, reinforced | Plan 00 | 3471368 |  | Element | 11 | 4 | 8 | 0.2 | Recycled | 1.7667 | 2.5239 | 990.6531 | 198.1306 | 0.35334 | 4.3279 | 0.86558
Load-bearing | Load-bearing - Ext. Wall 640 Concrete | Concrete, 500 kg cement per m3, CEM I, reinforced | Plan 00 | 3470615 |  | Element | 2 | 15 | 7 | 0.2 | Recycled | 1.5851 | 2.4767 | 888.8103 | 177.7621 | 0.31702 | 3.883 | 0.77659
Load-bearing | Load-bearing - Ext. Wall 640 Concrete | Concrete, 500 kg cement per m3, CEM I, reinforced | Plan 00 | 3470586 |  | Element | 2 | 15 | 38 | 0.2 | Recycled | 38.9985 | 65.7501 | 21867.7101 | 4373.542 | 7.7997 | 95.5339 | 19.1068
Load-bearing | Load-bearing - Ext. Wall 550 Concrete | Concrete, 500 kg cement per m3, CEM I, reinforced | Plan 00 | 3471088 |  | Element | 2 | 15 | 7 | 0.2 | Recycled | 2.1616 | 4.5164 | 1212.0796 | 242.4159 | 0.43232 | 5.2952 | 1.059
Load-bearing | Load-bearing - Ext. Wall 520 Concrete | Concrete, 500 kg cement per m3, CEM I, reinforced | Plan 00 | 3471255 |  | Element | 2 | 11 | 25 | 0.2 | Recycled | 11.6883 | 22.4775 | 6554.005 | 1310.801 | 2.3377 | 28.6326 | 5.7265
Load-bearing | Load-bearing - Ext. Wall 580 Concrete | Concrete, 500 kg cement per m3, CEM I, reinforced | Plan 00 | 3471158 |  | Element | 2 | 16 | 20 | 0.2 | Recycled | 6.7407 | 14.336 | 3779.7082 | 755.9416 | 1.3481 | 16.5125 | 3.3025
Load-bearing | Load-bearing - Int. Floor 310 Slab Concrete | Concrete, 500 kg cement per m3, CEM I, reinforced | Plan 01 | 3472502 |  | Element | 5 | 19 | 72 | 0.2 | Recycled | 53.2998 | 171.9348 | 29886.8983 | 5977.3797 | 10.66 | 130.5675 | 26.1135
Load-bearing | Load-bearing - Int. Wall 180 Concrete | Concrete, 500 kg cement per m3, CEM I, reinforced | Plan 01 | 4071931 |  | Element | 11 | 2 | 9 | 0.2 | Recycled | 0.6033 | 3.3516 | 338.2879 | 67.6576 | 0.12066 | 1.4779 | 0.29558
Load-bearing | Load-bearing - Int. Wall 150 Concrete | Concrete, 500 kg cement per m3, CEM I, reinforced | Plan 00 | 3505430 |  | Element | 11 | 3 | 5 | 0.2 | Recycled | 0.38244 | 2.5496 | 214.4464 | 42.8893 | 0.076488 | 0.93686 | 0.18737
Load-bearing | Load-bearing - Int. Wall 150 Concrete | Concrete, 500 kg cement per m3, CEM I, reinforced | Plan 00 | 3505868 |  | Element | 11 | 3 | 15 | 0.2 | Recycled | 2.3653 | 15.7689 | 1326.3213 | 265.2643 | 0.47307 | 5.7943 | 1.1589
Load-bearing | Load-bearing - Int. Wall 600 Concrete | Concrete, 500 kg cement per m3, CEM I, reinforced | Plan 00 | 3506169 |  | Element | 11 | 2 | 5 | 0.2 | Recycled | 11.1156 | 18.526 | 6232.8575 | 1246.5715 | 2.2231 | 27.2296 | 5.4459
Load-bearing | Load-bearing - Int. Wall 150 Concrete | Concrete, 500 kg cement per m3, CEM I, reinforced | Plan 00 | 3506062 |  | Element | 11 | 3 | 9 | 0.2 | Recycled | 0.17575 | 1.1717 | 98.5473 | 19.7095 | 0.03515 | 0.43053 | 0.086105
Load-bearing | Load-bearing - Int. Wall 270 Concrete | Concrete, 500 kg cement per m3, CEM I, reinforced | Plan 00 | 3505327 |  | Element | 11 | 4 | 33 | 0.2 | Recycled | 15.7393 | 58.2936 | 8825.5157 | 1765.1031 | 3.1479 | 38.5562 | 7.7112
Load-bearing | Load-bearing - Int. Wall 150 Concrete | Concrete, 500 kg cement per m3, CEM I, reinforced | Plan 00 | 3501233 |  | Element | 11 | 3 | 5 | 0.2 | Recycled | 0.38244 | 2.5496 | 214.4464 | 42.8893 | 0.076488 | 0.93686 | 0.18737
Load-bearing | Load-bearing - Int. Wall 600 Concrete | Concrete, 500 kg cement per m3, CEM I, reinforced | Plan 00 | 3500750 |  | Element | 11 | 4 | 10 | 0.2 | Recycled | 11.1156 | 18.526 | 6232.8575 | 1246.5715 | 2.2231 | 27.2296 | 5.4459
Load-bearing | Load-bearing - Int. Wall 700 Concrete | Concrete, 500 kg cement per m3, CEM I, reinforced | Plan 00 | 3501811 |  | Element | 11 | 6 | 15 | 0.2 | Recycled | 15.5293 | 22.1847 | 8707.7615 | 1741.5523 | 3.1059 | 38.0418 | 7.6084
Load-bearing | Load-bearing - Int. Wall 150 Concrete | Concrete, 500 kg cement per m3, CEM I, reinforced | Plan 01 | 4072008 |  | Element | 11 | 2 | 6 | 0.2 | Recycled | 0.042565 | 0.28376 | 23.8673 | 4.7735 | 0.0085129 | 0.10427 | 0.020854
Load-bearing | 260x260 | Steel, pipe (load bearing, window/door frame) | Plan 02 | 4081817 |  | Element | 12 | 1 | 3 | 0.652 | Reuse | 0.083417 | 8.4167 | 1820.3997 | 1186.9006 | 0.054388 | 0.65482 | 0.42694
Load-bearing | Load-bearing - Ext. Wall 640 Concrete | Concrete, 500 kg cement per m3, CEM I, reinforced | Plan 01 | 3934410 |  | Element | 6 | 17 | 14 | 0.2 | Recycled | 4.6963 | 7.6323 | 2633.3399 | 526.668 | 0.93925 | 11.5043 | 2.3009
Load-bearing | Load-bearing - Ext. Wall 640 Concrete | Concrete, 500 kg cement per m3, CEM I, reinforced | Plan 00 | 3976524 |  | Element | 2 | 16 | 14 | 0.2 | Recycled | 3.9823 | 6.365 | 2233.0014 | 446.6003 | 0.79646 | 9.7554 | 1.9511
Load-bearing | Load-bearing - Ext. Wall 640 Concrete | Concrete, 500 kg cement per m3, CEM I, reinforced | Plan 01 | 4001457 |  | Element | 6 | 16 | 5 | 0.2 | Recycled | 0.17334 | 0.297 | 97.1973 | 19.4395 | 0.034668 | 0.42463 | 0.084926
Load-bearing | 120x180 | Timber, Hardwood (load bearing) | Plan 02 | 3857560 |  | Element | 12 | 3 | 6 | 0.524 | Reuse | 0.099658 | 2.8171 | -95.1092 | -49.8372 | 0.052221 | 0.073957 | 0.038754
Load-bearing | 150x150 | Timber, Hardwood (load bearing) | Plan 02 | 3858199 |  | Element | 12 | 2 | 5 | 0.548 | Reuse | 0.061065 | 1.6791 | -58.2781 | -31.9364 | 0.033464 | 0.045317 | 0.024834
Load-bearing | 120x180 | Timber, Hardwood (load bearing) | Plan 03 | 3857971 |  | Element | 12 | 3 | 5 | 0.548 | Reuse | 0.05832 | 1.6632 | -55.658 | -30.5006 | 0.031959 | 0.04328 | 0.023717
Load-bearing | 120x180 | Timber, Hardwood (load bearing) | Plan 02 | 3857610 |  | Element | 12 | 1 | 2 | 0.572 | Reuse | 0.033696 | 0.9792 | -32.1579 | -18.3943 | 0.019274 | 0.025006 | 0.014304
Load-bearing | Load-bearing - Ext. Wall 250 Concrete | Concrete, 500 kg cement per m3, CEM I, reinforced | Plan 00 | 3976756 |  | Element | 2 | 14 | 9 | 0.2 | Recycled | 0.25565 | 1.0226 | 143.3512 | 28.6702 | 0.05113 | 0.62626 | 0.12525
Load-bearing | Load-bearing - Ext. Floor Entrance 100 Concrete | Concrete, 500 kg cement per m3, CEM I, reinforced | Plan 00 | 3999515 |  | Element | 1 | 11 | 3 | 0.2 | Recycled | 1.6847 | 16.8474 | 944.6896 | 188.9379 | 0.33695 | 4.1271 | 0.82542
Load-bearing | 250 | Concrete, 500 kg cement per m3, CEM I, reinforced | Plan 00 | 3999485 |  | Element | 3 | 3 | 2 | 0.2 | Recycled | 0.15216 | 1.2664 | 85.3203 | 17.0641 | 0.030432 | 0.37274 | 0.074548
Load-bearing | 250 | Concrete, 500 kg cement per m3, CEM I, reinforced | Plan 00 | 3999371 |  | Element | 3 | 3 | 2 | 0.2 | Recycled | 0.15216 | 1.2664 | 85.3203 | 17.0641 | 0.030432 | 0.37274 | 0.074548
Load-bearing | Load-bearing - Ext. Roof 280 Concrete | Concrete, 500 kg cement per m3, CEM I, reinforced | Plan 01 | 3999940 |  | Element | 5 | 10 | 8 | 0.2 | Recycled | 3.8519 | 14.9621 | 2159.8893 | 431.9779 | 0.77038 | 9.436 | 1.8872
Load-bearing | 200x180 | Concrete, 500 kg cement per m3, CEM I, reinforced | Plan 01 | 4001170 |  | Element | 11 | 1 | 2 | 0.2 | Recycled | 0.07776 | 0.8568 | 43.6025 | 8.7205 | 0.015552 | 0.19049 | 0.038097
Load-bearing | Load-bearing - Ext. Wall 100 Concrete | Concrete, 500 kg cement per m3, CEM I, reinforced | Plan 01 | 4001167 |  | Element | 6 | 7 | 8 | 0.2 | Recycled | 0.054 | 0.54 | 30.2795 | 6.0559 | 0.0108 | 0.13228 | 0.026457
Load-bearing | Load-bearing - Ext. Wall 330 Concrete | Concrete, 500 kg cement per m3, CEM I, reinforced | Plan 01 | 4001149 |  | Element | 6 | 9 | 8 | 0.2 | Recycled | 0.73062 | 2.214 | 409.6821 | 81.9364 | 0.14612 | 1.7898 | 0.35796
Load-bearing | Load-bearing - Ext. Wall 550 Concrete | Concrete, 500 kg cement per m3, CEM I, reinforced | Plan 02 | 3813866 |  | Element | 9 | 5 | 5 | 0.2 | Recycled | 1.7771 | 3.9082 | 996.4734 | 199.2947 | 0.35542 | 4.3533 | 0.87066
Load-bearing | 120x180 | Timber, Hardwood (load bearing) | Plan 02 | 3859941 |  | Element | 12 | 1 | 4 | 0.572 | Reuse | 0.03842 | 1.2065 | -36.6668 | -20.9734 | 0.021977 | 0.028512 | 0.016309
Load-bearing | Load-bearing - Ext. Wall 300 Concrete | Concrete, 500 kg cement per m3, CEM I, reinforced | Plan 02 | 3814120 |  | Element | 9 | 4 | 5 | 0.2 | Recycled | 0.77503 | 2.924 | 434.5817 | 86.9163 | 0.15501 | 1.8986 | 0.37971
Load-bearing | Load-bearing - Ext. Wall 450 Concrete | Concrete, 500 kg cement per m3, CEM I, reinforced | Plan 02 | 3814080 |  | Element | 9 | 5 | 4 | 0.2 | Recycled | 1.0903 | 2.8359 | 611.3445 | 122.2689 | 0.21805 | 2.6708 | 0.53416
Load-bearing | 60x180 | Timber, Hardwood (load bearing) | Plan 02 | 3860036 |  | Element | 12 | 1 | 2 | 0.572 | Reuse | 0.013824 | 0.636 | -13.193 | -7.5464 | 0.0079073 | 0.010259 | 0.0058681
Load-bearing | Load-bearing - Ext. Wall 450 Concrete | Concrete, 500 kg cement per m3, CEM I, reinforced | Plan 02 | 3861306 |  | Element | 9 | 5 | 4 | 0.2 | Recycled | 1.3218 | 3.311 | 741.1799 | 148.236 | 0.26436 | 3.238 | 0.6476
Load-bearing | 120x180 | Timber, Hardwood (load bearing) | Plan 02 | 3855952 |  | Element | 12 | 5 | 7 | 0.484 | Reuse | 0.10377 | 2.9313 | -99.0326 | -47.9318 | 0.050224 | 0.077008 | 0.037272
Load-bearing | 60x180 | Timber, Hardwood (load bearing) | Plan 02 | 3860589 |  | Element | 12 | 2 | 2 | 0.548 | Reuse | 0.0090912 | 0.42919 | -8.6763 | -4.7546 | 0.004982 | 0.0067467 | 0.0036972
Load-bearing | Load-bearing - Ext. Wall 450 Concrete | Concrete, 500 kg cement per m3, CEM I, reinforced | Plan 02 | 3861205 |  | Element | 9 | 3 | 4 | 0.2 | Recycled | 0.18947 | 0.42103 | 106.2391 | 21.2478 | 0.037893 | 0.46413 | 0.092826
Load-bearing | Load-bearing - Int. Wall 60 Concrete | Concrete, 500 kg cement per m3, CEM I, reinforced | Plan 01 | 4030874 |  | Element | 11 | 4 | 4 | 0.2 | Recycled | 0.01089 | 0.1815 | 6.1064 | 1.2213 | 0.002178 | 0.026677 | 0.0053354
Load-bearing | 150x150 | Timber, Hardwood (load bearing) | Plan 02 | 3858603 |  | Element | 12 | 1 | 5 | 0.572 | Reuse | 0.061325 | 1.6862 | -58.5258 | -33.4768 | 0.035078 | 0.04551 | 0.026032
Load-bearing | 150x150 | Timber, Hardwood (load bearing) | Plan 02 | 3858627 |  | Element | 12 | 4 | 4 | 0.56646 | Reuse | 0.017775 | 0.519 | -16.9637 | -9.6093 | 0.010069 | 0.013191 | 0.0074722
Load-bearing | 120x180 | Timber, Hardwood (load bearing) | Plan 02 | 3858744 |  | Element | 12 | 2 | 4 | 0.548 | Reuse | 0.037154 | 1.1661 | -35.4586 | -19.4313 | 0.020361 | 0.027573 | 0.01511
Load-bearing | Load-bearing - Ext. Wall 580 Concrete | Concrete, 500 kg cement per m3, CEM I, reinforced | Plan 02 | 3814155 |  | Element | 9 | 5 | 6 | 0.2 | Recycled | 3.1382 | 6.6285 | 1759.6835 | 351.9367 | 0.62764 | 7.6876 | 1.5375
Load-bearing | Load-bearing - Int. Floor 250 Slab Concrete | Concrete, 500 kg cement per m3, CEM I, reinforced | Plan 02 | 3814557 |  | Element | 7 | 16 | 23 | 0.2 | Recycled | 10.1655 | 40.6619 | 5700.1074 | 1140.0215 | 2.0331 | 24.9022 | 4.9804
Partitioning | Mixed Furniture dimension | Timber, Plywood (indoor) | Plan 01 | 4010366 |  | Component | 24 | 1 | 1 | 0.8 | Reuse | 2.3478 | 7.9114 | -1111.8221 | -889.4577 | 1.8783 | 1.1915 | 0.95323
Partitioning | Mixed Furniture dimension | Timber, Plywood (indoor) | Plan 01 | 4010138 |  | Component | 24 | 1 | 1 | 0.8 | Reuse | 1.6161 | 5.6828 | -765.3217 | -612.2573 | 1.2929 | 0.82019 | 0.65615
Partitioning | Partitioning - Int. Wall Finishing 20 Wood | Timber, Hardboard | Plan 01 | 4071819 |  | Element | 24 | 1 | 6 | 0.576 | Reuse | 0.034897 | 1.7448 | -23.2256 | -13.378 | 0.020101 | 0.028186 | 0.016235
Partitioning | Partitioning - Ext. Wall 120 Wood | Timber, Hardwood (base: non-load bearing floor or wall) | Plan 02 | 4097406 |  | Element | 10 | 6 | 4 | 0.58369 | Reuse | 0.18755 | 1.5629 | -178.9861 | -104.4728 | 0.10947 | 0.13918 | 0.081239
Partitioning | Partitioning - Int. Wall Finishing 20 Wood | Timber, Hardboard | Plan 01 | 4077949 |  | Element | 24 | 1 | 2 | 0.6 | Reuse | 0.036301 | 1.815 | -24.1601 | -14.496 | 0.021781 | 0.02932 | 0.017592
Partitioning | Partitioning - Int. Wall Finishing 20 Wood | Timber, Hardboard | Plan 01 | 4064440 |  | Element | 24 | 1 | 2 | 0.6 | Reuse | 0.051008 | 2.5504 | -33.9482 | -20.3689 | 0.030605 | 0.041199 | 0.02472
Partitioning | 1000 | Glass, General | Plan 01 | 4135459 |  | Element | 21 | 1 | 1 | 0.776 | Reuse | 0.030672 | 2.4151 | 110.1898 | 85.5073 | 0.023802 | 0.07668 | 0.059504
Partitioning | Partitioning - Int. Wall Wood | Timber, Hardwood, treated (window/door frame) | Plan 01 | 4135443 |  | Component | 21 | 1 | 2 | 0.676 | Reuse | 0 | 24.9808 | 0 | 0 | 0 | 0 | 0
Partitioning | Partitioning - Int. Wall Finishing 20 Wood | Timber, Hardboard | Plan 01 | 4075541 |  | Element | 24 | 1 | 3 | 0.6 | Reuse | 0.062378 | 3.1189 | -41.5156 | -24.9093 | 0.037427 | 0.050383 | 0.03023
Partitioning | Partitioning - Int. Wall Finishing 20 Wood | Timber, Hardboard | Plan 00 | 4074504 |  | Element | 24 | 1 | 6 | 0.576 | Reuse | 0.093182 | 4.6591 | -62.0172 | -35.7219 | 0.053673 | 0.075264 | 0.043352
Partitioning | Partitioning - Int. Wall Finishing 20 Wood | Timber, Hardboard | Plan 00 | 4073306 |  | Element | 24 | 1 | 5 | 0.6 | Reuse | 0.13598 | 6.7992 | -90.5044 | -54.3026 | 0.081591 | 0.10984 | 0.065901
Partitioning | Partitioning - Int. Wall Finishing 20 Wood | Timber, Hardboard | Plan 01 | 4074933 |  | Element | 24 | 1 | 5 | 0.6 | Reuse | 0.0093563 | 0.46781 | -6.2271 | -3.7362 | 0.0056138 | 0.0075571 | 0.0045343
Partitioning | Partitioning - Int. Wall Finishing 20 Wood | Timber, Hardboard | Plan 01 | 4075291 |  | Element | 24 | 1 | 4 | 0.6 | Reuse | 0.005535 | 0.27675 | -3.6838 | -2.2103 | 0.003321 | 0.0044706 | 0.0026824
Partitioning | Partitioning - Int. Wall Finishing 20 Wood | Timber, Hardboard | Plan 01 | 4075223 |  | Element | 24 | 1 | 3 | 0.6 | Reuse | 0.0026821 | 0.1341 | -1.785 | -1.071 | 0.0016092 | 0.0021663 | 0.0012998
Partitioning | Mixed Furniture dimension | Timber, Plywood (indoor) | Plan 01 | 4064517 |  | Component | 24 | 1 | 2 | 0.8 | Reuse | 3.3666 | 8.5243 | -1594.247 | -1275.3976 | 2.6933 | 1.7085 | 1.3668
Partitioning | Partitioning - Int. Wall Finishing 20 Wood | Timber, Hardboard | Plan 01 | 4064627 |  | Element | 24 | 1 | 2 | 0.6 | Reuse | 0.0010178 | 0.05089 | -0.6774 | -0.40644 | 0.00061068 | 0.00082209 | 0.00049325
Partitioning | Partitioning - Int. Wall Finishing 20 Wood | Timber, Hardboard | Plan 01 | 4064391 |  | Element | 24 | 1 | 3 | 0.6 | Reuse | 0.007366 | 0.3683 | -4.9024 | -2.9415 | 0.0044196 | 0.0059496 | 0.0035697
Partitioning | Partitioning - Int. Ceiling 10 Gypsum | Plaster, Plasterboard (ceiling tiles) | Plan 01 | 4012171 |  | Component | 19 | 2 | 22 | 0.1 | Waste | 0.69453 | 69.4526 | 216.6921 | 21.6692 | 0.069453 | 0.55562 | 0.055562
Partitioning | Partitioning - Int. Wall Finishing 20 Wood | Timber, Hardboard | Plan 01 | 4064776 |  | Element | 24 | 1 | 3 | 0.6 | Reuse | 0.050688 | 2.5344 | -33.7354 | -20.2412 | 0.030413 | 0.040941 | 0.024565
Partitioning | Partitioning - Int. Ceiling 10 Gypsum | Plaster, Plasterboard (ceiling tiles) | Plan 01 | 4065164 |  | Component | 19 | 2 | 11 | 0.1 | Waste | 0.073196 | 7.3196 | 22.8372 | 2.2837 | 0.0073196 | 0.058557 | 0.0058557
Partitioning | Partitioning - Int. Ceiling 10 Gypsum | Plaster, Plasterboard (ceiling tiles) | Plan 01 | 4067393 |  | Component | 19 | 2 | 5 | 0.1 | Waste | 0.04342 | 4.342 | 13.5469 | 1.3547 | 0.004342 | 0.034736 | 0.0034736
Partitioning | Partitioning - Int. Wall Finishing 20 Wood | Timber, Hardboard | Plan 01 | 4064870 |  | Element | 24 | 1 | 2 | 0.6 | Reuse | 0.031369 | 1.5684 | -20.8776 | -12.5266 | 0.018821 | 0.025337 | 0.015202
Partitioning | Partitioning - Int. Wall Finishing 20 Wood | Timber, Hardboard | Plan 01 | 4064943 |  | Element | 24 | 1 | 2 | 0.6 | Reuse | 0.052056 | 2.6028 | -34.6457 | -20.7874 | 0.031233 | 0.042046 | 0.025227
Partitioning | Partitioning - Int. Wall Finishing 20 Wood | Timber, Hardboard | Plan 01 | 4064235 |  | Element | 24 | 1 | 2 | 0.6 | Reuse | 0.012922 | 0.6461 | -8.6002 | -5.1601 | 0.0077532 | 0.010437 | 0.0062623
Partitioning | Partitioning - Int. Wall Finishing 20 Wood | Timber, Hardboard | Plan 01 | 4061591 |  | Element | 24 | 1 | 3 | 0.6 | Reuse | 0.006858 | 0.3429 | -4.5643 | -2.7386 | 0.0041148 | 0.0055392 | 0.0033235
Partitioning | Partitioning - Int. Wall Finishing 20 Wood | Timber, Hardboard | Plan 01 | 4061488 |  | Element | 24 | 1 | 4 | 0.6 | Reuse | 0.054752 | 2.7376 | -36.4403 | -21.8642 | 0.032851 | 0.044224 | 0.026534
Partitioning | Partitioning - Int. Wall Finishing 20 Wood | Timber, Hardboard | Plan 01 | 4061665 |  | Element | 24 | 1 | 3 | 0.616 | Reuse | 0.031115 | 1.5558 | -20.7086 | -12.7565 | 0.019167 | 0.025132 | 0.015481
Partitioning | Partitioning - Int. Wall Finishing 20 Wood | Timber, Hardboard | Plan 01 | 4061643 |  | Element | 24 | 1 | 4 | 0.6 | Reuse | 0.041402 | 2.0701 | -27.5551 | -16.533 | 0.024841 | 0.033441 | 0.020064
Partitioning | Partitioning - Int. Wall Finishing 20 Wood | Timber, Hardboard | Plan 01 | 4060987 |  | Element | 24 | 1 | 2 | 0.6 | Reuse | 0.054498 | 2.7249 | -36.2712 | -21.7627 | 0.032699 | 0.044018 | 0.026411
Partitioning | Partitioning - Int. Wall Finishing 20 Wood | Timber, Hardboard | Plan 01 | 4064049 |  | Element | 24 | 1 | 3 | 0.6 | Reuse | 0.050292 | 2.5146 | -33.4718 | -20.0831 | 0.030175 | 0.040621 | 0.024373
Partitioning | Partitioning - Int. Wall Finishing 20 Wood | Timber, Hardboard | Plan 01 | 4064112 |  | Element | 24 | 1 | 2 | 0.6 | Reuse | 0.045952 | 2.2976 | -30.5833 | -18.35 | 0.027571 | 0.037116 | 0.022269
Partitioning | 1650x2970 | Timber, Hardwood, treated (window/door frame) | Plan 01 | 4031231 |  | Component | 21 | 1 | 3 | 0.7 | Reuse | 0.17579 | 7.548 | -167.7668 | -117.4368 | 0.12305 | 0.13046 | 0.091319
Partitioning | Partitioning - Int. Ceiling 10 Gypsum | Plaster, Plasterboard (ceiling tiles) | Plan 01 | 4013199 |  | Component | 19 | 2 | 7 | 0.1 | Waste | 0.12347 | 12.3471 | 38.5231 | 3.8523 | 0.012347 | 0.098777 | 0.0098777
Partitioning | Mixed Furniture dimension | Timber, Plywood (indoor) | Plan 01 | 4011730 |  | Component | 24 | 1 | 3 | 0.8 | Reuse | 3.5624 | 8.9169 | -1686.9876 | -1349.5901 | 2.8499 | 1.8079 | 1.4464
Partitioning | Mixed Furniture dimension | Timber, Plywood (indoor) | Plan 01 | 4011729 |  | Component | 24 | 1 | 2 | 0.8 | Reuse | 3.4451 | 8.6816 | -1631.4046 | -1305.1237 | 2.756 | 1.7484 | 1.3987
Partitioning | Partitioning - Int. Wall Finishing 20 Wood | Timber, Hardboard | Plan 01 | 4071693 |  | Element | 24 | 1 | 3 | 0.6 | Reuse | 0.028847 | 1.4423 | -19.1989 | -11.5194 | 0.017308 | 0.0233 | 0.01398
Partitioning | Mixed Furniture dimension | Timber, Plywood (indoor) | Plan 01 | 4011793 |  | Component | 24 | 1 | 2 | 0.8 | Reuse | 2.1038 | 6.4981 | -996.2739 | -797.0191 | 1.6831 | 1.0677 | 0.85416
Partitioning | 1000 | Glass, General | Plan 01 | 4010944 |  | Element | 21 | 1 | 1 | 0.8 | Reuse | 0.027335 | 2.1524 | 98.2013 | 78.561 | 0.021868 | 0.068338 | 0.05467
Partitioning | Partitioning - Int. Wall Finishing 20 Wood | Timber, Hardboard | Plan 01 | 4071789 |  | Element | 24 | 1 | 4 | 0.6 | Reuse | 0.007493 | 0.37465 | -4.987 | -2.9922 | 0.0044958 | 0.0060521 | 0.0036313
Partitioning | Partitioning - Int. Wall_1 Wood | Timber, Hardwood, treated (window/door frame) | Plan 01 | 4010643 |  | Component | 21 | 1 | 1 | 0.1 | Waste | 0 | 4.397 | 0 | 0 | 0 | 0 | 0
Partitioning | Partitioning - Int. Wall Finishing 20 Wood | Timber, Hardboard | Plan 01 | 4071711 |  | Element | 24 | 1 | 4 | 0.6 | Reuse | 0.014859 | 0.74295 | -9.8894 | -5.9336 | 0.0089154 | 0.012002 | 0.007201
Partitioning | Partitioning - Int. Wall Finishing 20 Wood | Timber, Hardboard | Plan 01 | 4071761 |  | Element | 24 | 1 | 3 | 0.6 | Reuse | 0.007366 | 0.3683 | -4.9024 | -2.9415 | 0.0044196 | 0.0059496 | 0.0035697
Partitioning | Partitioning - Int. Wall Finishing 20 Wood | Timber, Hardboard | Plan 01 | 4071657 |  | Element | 24 | 1 | 3 | 0.6 | Reuse | 0.002286 | 0.1143 | -1.5214 | -0.91287 | 0.0013716 | 0.0018464 | 0.0011078
Partitioning | Partitioning - Int. Wall 10 Plasterboard | Plaster, Plasterboard (walls) | Plan 01 | 4070174 |  | Element | 17 | 1 | 2 | 0.7 | Reuse | 0.0010532 | 0.10532 | 0.32861 | 0.23002 | 0.00073726 | 0.00084258 | 0.0005898
Partitioning | Partitioning - Int. Wall 10 Plasterboard | Plaster, Plasterboard (walls) | Plan 01 | 4070294 |  | Element | 17 | 1 | 1 | 0.7 | Reuse | 0.0049177 | 0.49207 | 1.5343 | 1.074 | 0.0034424 | 0.0039342 | 0.0027539
Partitioning | Partitioning - Int. Ceiling 10 Gypsum | Plaster, Plasterboard (ceiling tiles) | Plan 01 | 4067667 |  | Component | 19 | 2 | 4 | 0.1 | Waste | 0.030353 | 3.0353 | 9.47 | 0.947 | 0.0030353 | 0.024282 | 0.0024282
Partitioning | Partitioning - Int. Wall 10 Plasterboard | Plaster, Plasterboard (walls) | Plan 01 | 4070128 |  | Element | 17 | 1 | 1 | 0.7 | Reuse | 0.006092 | 0.60958 | 1.9007 | 1.3305 | 0.0042644 | 0.0048736 | 0.0034115
Partitioning | Mixed Furniture dimension | Timber, Plywood (indoor) | Plan 01 | 4011795 |  | Component | 24 | 1 | 2 | 0.8 | Reuse | 2.2285 | 6.801 | -1055.289 | -844.2312 | 1.7828 | 1.1309 | 0.90476
Partitioning | Partitioning - Int. Wall Finishing 20 Wood | Timber, Hardboard | Plan 01 | 4071591 |  | Element | 24 | 1 | 3 | 0.6 | Reuse | 0.005588 | 0.2794 | -3.7191 | -2.2315 | 0.0033528 | 0.0045135 | 0.0027081
Partitioning | Partitioning - Int. Wall Finishing 20 Wood | Timber, Hardboard | Plan 01 | 4071628 |  | Element | 24 | 1 | 4 | 0.6 | Reuse | 0.016764 | 0.8382 | -11.1573 | -6.6944 | 0.010058 | 0.01354 | 0.0081242
Partitioning | Mixed Furniture dimension | Timber, Plywood (indoor) | Plan 01 | 4011794 |  | Component | 24 | 1 | 3 | 0.8 | Reuse | 3.986 | 11.0385 | -1887.5482 | -1510.0386 | 3.1888 | 2.0229 | 1.6183
Partitioning | Partitioning - Int. Wall Finishing 20 Wood | Timber, Hardboard | Plan 01 | 4071475 |  | Element | 24 | 1 | 3 | 0.6 | Reuse | 0.007366 | 0.3683 | -4.9024 | -2.9415 | 0.0044196 | 0.0059496 | 0.0035697
Partitioning | Partitioning - Int. Wall Finishing 20 Wood | Timber, Hardboard | Plan 00 | 3641860 |  | Element | 24 | 1 | 1 | 0.6 | Reuse | 0.052272 | 2.6136 | -34.7896 | -20.8738 | 0.031363 | 0.04222 | 0.025332
Partitioning | Partitioning - Int. Wall Finishing 20 Wood | Timber, Hardboard | Plan 00 | 3641818 |  | Element | 24 | 1 | 1 | 0.6 | Reuse | 0.050688 | 2.5344 | -33.7354 | -20.2412 | 0.030413 | 0.040941 | 0.024565
Partitioning | Partitioning - Int. Wall Finishing 20 Wood | Timber, Hardboard | Plan 00 | 3641946 |  | Element | 24 | 1 | 1 | 0.6 | Reuse | 0.056496 | 2.8248 | -37.6009 | -22.5605 | 0.033898 | 0.045632 | 0.027379
Partitioning | Partitioning - Int. Wall Finishing 20 Wood | Timber, Hardboard | Plan 00 | 3641906 |  | Element | 24 | 1 | 1 | 0.6 | Reuse | 0.05148 | 2.574 | -34.2625 | -20.5575 | 0.030888 | 0.041581 | 0.024948
Partitioning | Partitioning - Int. Wall Finishing 20 Wood | Timber, Hardboard | Plan 00 | 3641594 |  | Element | 24 | 1 | 2 | 0.6 | Reuse | 0.011616 | 0.5808 | -7.731 | -4.6386 | 0.0069696 | 0.0093823 | 0.0056294
Partitioning | Partitioning - Int. Wall Finishing 20 Wood | Timber, Hardboard | Plan 00 | 3641055 |  | Element | 24 | 1 | 3 | 0.616 | Reuse | 0.052272 | 2.6136 | -34.7896 | -21.4304 | 0.0322 | 0.04222 | 0.026008
Partitioning | 980x2060 | Timber, MDF | Plan 00 | 3510259 |  | Component | 21 | 1 | 2 | 0.7 | Reuse | 0.1255 | 2.9115 | -61.0778 | -42.7545 | 0.08785 | 0.094886 | 0.06642
Partitioning | Partitioning - Int. Wall Finishing 20 Wood | Timber, Hardboard | Plan 00 | 3641486 |  | Element | 24 | 1 | 4 | 0.6 | Reuse | 0.0079531 | 0.39766 | -5.2932 | -3.1759 | 0.0047719 | 0.0064238 | 0.0038543
Partitioning | Partitioning - Int. Wall Finishing 20 Wood | Timber, Hardboard | Plan 00 | 3641345 |  | Element | 24 | 1 | 5 | 0.61 | Reuse | 0.032868 | 1.6434 | -21.8753 | -13.3439 | 0.020049 | 0.026548 | 0.016194
Partitioning | Partitioning - Int. Wall Finishing 20 Wood | Timber, Hardboard | Plan 00 | 3641993 |  | Element | 24 | 1 | 1 | 0.6 | Reuse | 0.050688 | 2.5344 | -33.7354 | -20.2412 | 0.030413 | 0.040941 | 0.024565
Partitioning | Partitioning - Int. Wall Finishing 20 Wood | Timber, Hardboard | Plan 00 | 3642762 |  | Element | 24 | 1 | 2 | 0.6 | Reuse | 0.010275 | 0.51373 | -6.8383 | -4.103 | 0.0061648 | 0.0082989 | 0.0049793
Partitioning | Partitioning - Int. Wall Finishing 20 Wood | Timber, Hardboard | Plan 00 | 3642481 |  | Element | 24 | 1 | 2 | 0.6 | Reuse | 0.15182 | 7.591 | -101.0435 | -60.6261 | 0.091092 | 0.12263 | 0.073575
Partitioning | Mixed Furniture dimension | Timber, Plywood (indoor) | Plan 00 | 3643025 |  | Component | 24 | 1 | 3 | 0.8 | Reuse | 3.4436 | 9.7926 | -1630.7037 | -1304.563 | 2.7549 | 1.7476 | 1.3981
Partitioning | Mixed Furniture dimension | Timber, Plywood (indoor) | Plan 00 | 3642824 |  | Component | 24 | 1 | 2 | 0.8 | Reuse | 1.1912 | 4.05 | -564.1119 | -451.2896 | 0.95299 | 0.60456 | 0.48365
Partitioning | Partitioning - Int. Ceiling 10 Gypsum | Plaster, Plasterboard (ceiling tiles) | Plan 00 | 3642260 |  | Component | 19 | 2 | 18 | 0.1 | Waste | 0.53304 | 53.3044 | 166.3098 | 16.631 | 0.053304 | 0.42644 | 0.042644
Partitioning | Partitioning - Int. Wall Finishing 20 Wood | Timber, Hardboard | Plan 00 | 3642111 |  | Element | 24 | 1 | 3 | 0.6 | Reuse | 0.025902 | 1.2951 | -17.2393 | -10.3436 | 0.015541 | 0.020921 | 0.012553
Partitioning | Partitioning - Int. Wall Finishing 20 Wood | Timber, Hardboard | Plan 00 | 3642036 |  | Element | 24 | 1 | 1 | 0.6 | Reuse | 0.04881 | 2.4405 | -32.4853 | -19.4912 | 0.029286 | 0.039424 | 0.023654
Partitioning | Partitioning - Int. Wall Finishing 20 Wood | Timber, Hardboard | Plan 00 | 3642196 |  | Element | 24 | 1 | 2 | 0.6 | Reuse | 0.0132 | 0.66 | -8.7853 | -5.2712 | 0.00792 | 0.010662 | 0.006397
Partitioning | Partitioning - Int. Wall Finishing 20 Wood | Timber, Hardboard | Plan 00 | 3642169 |  | Element | 24 | 1 | 4 | 0.6 | Reuse | 0.010593 | 0.52966 | -7.0502 | -4.2301 | 0.0063559 | 0.0085561 | 0.0051337
Partitioning | Partitioning - Int. Floor 10 Linoleum | Linoleum, General | Plan 00 | 3510114 |  | Element | 13 | 1 | 7 | 0.1 | Waste | 0.55578 | 55.5784 | 806.9984 | 80.6998 | 0.055578 | 0.66694 | 0.066694
Partitioning | 760x2010 | Timber, MDF | Plan 00 | 3503889 |  | Component | 21 | 1 | 1 | 0.7 | Reuse | 0.057654 | 2.147 | -28.0588 | -19.6412 | 0.040358 | 0.04359 | 0.030513
Partitioning | 760x2010 | Timber, MDF | Plan 00 | 3503841 |  | Component | 21 | 1 | 1 | 0.7 | Reuse | 0.057654 | 2.147 | -28.0588 | -19.6412 | 0.040358 | 0.04359 | 0.030513
Partitioning | Partitioning - Int. Wall 115 Concrete | Concrete, 500 kg cement per m3, CEM I, reinforced | Plan 00 | 3504116 |  | Element | 11 | 3 | 7 | 0.2 | Recycled | 0.33804 | 2.9395 | 189.5513 | 37.9103 | 0.067609 | 0.8281 | 0.16562
Partitioning | 760x2010 | Timber, MDF | Plan 00 | 3503975 |  | Component | 21 | 1 | 1 | 0.7 | Reuse | 0.057654 | 2.147 | -28.0588 | -19.6412 | 0.040358 | 0.04359 | 0.030513
Partitioning | Partitioning - Int. Floor 10 Tiles | Ceramics, Tiles and Cladding Panels (chemical connection) | Plan 00 | 3503475 |  | Element | 13 | 1 | 2 | 0.388 | Recycled | 0.013472 | 1.3472 | 14.7118 | 5.7082 | 0.0052273 | 0.018861 | 0.0073182
Partitioning | Partitioning - Int. Wall Finishing 10 Tiles | Ceramics, Tiles and Cladding Panels (mechanical connection) | Plan 00 | 3503318 |  | Element | 14 | 1 | 3 | 0.5 | Reuse | 0.008124 | 0.8124 | 8.8714 | 4.4357 | 0.004062 | 0.011374 | 0.0056868
Partitioning | Partitioning - Int. Wall Finishing 10 Tiles | Ceramics, Tiles and Cladding Panels (mechanical connection) | Plan 00 | 3503267 |  | Element | 14 | 1 | 3 | 0.5 | Reuse | 0.023498 | 2.3497 | 25.6593 | 12.8296 | 0.011749 | 0.032897 | 0.016448
Partitioning | Partitioning - Int. Floor 10 Tiles | Ceramics, Tiles and Cladding Panels (chemical connection) | Plan 00 | 3503446 |  | Element | 13 | 1 | 2 | 0.388 | Recycled | 0.015024 | 1.5024 | 16.4058 | 6.3654 | 0.0058292 | 0.021033 | 0.0081608
Partitioning | Partitioning - Int. Floor 10 Tiles | Ceramics, Tiles and Cladding Panels (chemical connection) | Plan 00 | 3503419 |  | Element | 13 | 1 | 2 | 0.388 | Recycled | 0.013545 | 1.3545 | 14.7909 | 5.7389 | 0.0052554 | 0.018963 | 0.0073575
Partitioning | Partitioning - Int. Wall Finishing 10 Tiles | Ceramics, Tiles and Cladding Panels (mechanical connection) | Plan 00 | 3504226 |  | Element | 14 | 2 | 4 | 0.5 | Reuse | 0.035195 | 3.5195 | 38.4334 | 19.2167 | 0.017598 | 0.049274 | 0.024637
Partitioning | Partitioning - Int. Floor 10 Tiles | Ceramics, Tiles and Cladding Panels (chemical connection) | Plan 00 | 3505107 |  | Element | 13 | 1 | 1 | 0.352 | Recycled | 0.14036 | 14.0364 | 153.2774 | 53.9536 | 0.049408 | 0.19651 | 0.069171
Partitioning | Partitioning - Int. Wall Finishing 10 Tiles | Ceramics, Tiles and Cladding Panels (mechanical connection) | Plan 00 | 3504933 |  | Element | 14 | 3 | 4 | 0.5 | Reuse | 0.025087 | 2.5105 | 27.3951 | 13.6976 | 0.012544 | 0.035122 | 0.017561
Partitioning | Partitioning - Int. Floor 10 Tiles | Ceramics, Tiles and Cladding Panels (chemical connection) | Plan 00 | 3506570 |  | Element | 13 | 1 | 1 | 0.352 | Recycled | 0.77637 | 77.6371 | 847.7968 | 298.4245 | 0.27328 | 1.0869 | 0.3826
Partitioning | 980x2060 | Timber, MDF | Plan 00 | 3505431 |  | Component | 21 | 1 | 2 | 0.7 | Reuse | 0.1255 | 2.9115 | -61.0778 | -42.7545 | 0.08785 | 0.094886 | 0.06642
Partitioning | Partitioning - Int. Wall Finishing 10 Tiles | Ceramics, Tiles and Cladding Panels (mechanical connection) | Plan 00 | 3504686 |  | Element | 14 | 3 | 10 | 0.501 | Reuse | 0.16555 | 16.555 | 180.7806 | 90.5711 | 0.082941 | 0.23177 | 0.11612
Partitioning | Partitioning - Int. Wall Finishing 10 Tiles | Ceramics, Tiles and Cladding Panels (mechanical connection) | Plan 00 | 3504394 |  | Element | 14 | 1 | 3 | 0.5 | Reuse | 0.012437 | 1.2437 | 13.5815 | 6.7907 | 0.0062186 | 0.017412 | 0.0087061
Partitioning | Partitioning - Int. Wall Finishing 10 Tiles | Ceramics, Tiles and Cladding Panels (mechanical connection) | Plan 00 | 3504323 |  | Element | 14 | 1 | 4 | 0.5 | Reuse | 0.038136 | 3.8136 | 41.6449 | 20.8224 | 0.019068 | 0.053391 | 0.026695
Partitioning | Partitioning - Int. Floor 10 Tiles | Ceramics, Tiles and Cladding Panels (chemical connection) | Plan 00 | 3504619 |  | Element | 13 | 1 | 2 | 0.388 | Recycled | 0.045553 | 4.5553 | 49.7435 | 19.3005 | 0.017674 | 0.063774 | 0.024744
Partitioning | Partitioning - Int. Wall Finishing 10 Tiles | Ceramics, Tiles and Cladding Panels (mechanical connection) | Plan 00 | 3504436 |  | Element | 14 | 2 | 5 | 0.52571 | Reuse | 0.053154 | 5.3154 | 58.0442 | 30.5146 | 0.027944 | 0.074416 | 0.039121
Partitioning | Partitioning - Int. Wall Finishing 20 Wood | Timber, Hardboard | Plan 00 | 3696920 |  | Element | 24 | 1 | 3 | 0.6 | Reuse | 0.020196 | 1.0098 | -13.4414 | -8.0649 | 0.012118 | 0.016312 | 0.0097875
Partitioning | Partitioning - Int. Wall Finishing 20 Wood | Timber, Hardboard | Plan 00 | 3696761 |  | Element | 24 | 1 | 3 | 0.6 | Reuse | 0.02178 | 1.089 | -14.4957 | -8.6974 | 0.013068 | 0.017592 | 0.010555
Partitioning | Partitioning - Int. Wall Finishing 20 Wood | Timber, Hardboard | Plan 00 | 3697256 |  | Element | 24 | 1 | 3 | 0.6 | Reuse | 0.010565 | 0.52827 | -7.0318 | -4.2191 | 0.0063393 | 0.0085338 | 0.0051203
Partitioning | Partitioning - Int. Wall Finishing 20 Wood | Timber, Hardboard | Plan 00 | 3697215 |  | Element | 24 | 1 | 3 | 0.6 | Reuse | 0.008184 | 0.4092 | -5.4469 | -3.2681 | 0.0049104 | 0.0066103 | 0.0039662
Partitioning | Partitioning - Int. Wall Finishing 20 Wood | Timber, Hardboard | Plan 00 | 3696718 |  | Element | 24 | 1 | 3 | 0.6 | Reuse | 0.010923 | 0.54613 | -7.2696 | -4.3617 | 0.0065536 | 0.0088223 | 0.0052934
Partitioning | Partitioning - Int. Wall Finishing 20 Wood | Timber, Hardboard | Plan 00 | 3696533 |  | Element | 24 | 1 | 3 | 0.6 | Reuse | 0.004488 | 0.2244 | -2.987 | -1.7922 | 0.0026928 | 0.003625 | 0.002175
Partitioning | Partitioning - Int. Wall Finishing 20 Wood | Timber, Hardboard | Plan 00 | 3696498 |  | Element | 24 | 1 | 3 | 0.6 | Reuse | 0.009636 | 0.4818 | -6.4132 | -3.8479 | 0.0057816 | 0.0077831 | 0.0046698
Partitioning | Partitioning - Int. Wall Finishing 20 Wood | Timber, Hardboard | Plan 00 | 3696641 |  | Element | 24 | 1 | 2 | 0.6 | Reuse | 0.0098667 | 0.49333 | -6.5668 | -3.9401 | 0.00592 | 0.0079694 | 0.0047816
Partitioning | Partitioning - Int. Wall Finishing 20 Wood | Timber, Hardboard | Plan 00 | 3696583 |  | Element | 24 | 1 | 4 | 0.6 | Reuse | 0.009636 | 0.4818 | -6.4132 | -3.8479 | 0.0057816 | 0.0077831 | 0.0046698
Partitioning | Partitioning - Int. Wall Finishing 20 Wood | Timber, Hardboard | Plan 00 | 3697430 |  | Element | 24 | 1 | 3 | 0.6 | Reuse | 0.20117 | 10.0584 | -133.8878 | -80.3327 | 0.1207 | 0.16249 | 0.097491
Partitioning | Partitioning - Int. Floor 10 Linoleum | Linoleum, General | Plan 00 | 3707589 |  | Element | 13 | 1 | 7 | 0.1 | Waste | 0.54003 | 54.0026 | 784.1174 | 78.4117 | 0.054003 | 0.64803 | 0.064803
Partitioning | 1200x2000 | Timber, Hardwood, treated (window/door frame) | Plan 00 | 3704044 |  | Component | 21 | 1 | 2 | 0.7 | Reuse | 0.16215 | 3.6008 | -154.7486 | -108.3241 | 0.11351 | 0.12033 | 0.084233
Partitioning | Mixed Furniture dimension | Timber, Plywood (indoor) | Plan 00 | 3707595 |  | Component | 24 | 1 | 3 | 0.8 | Reuse | 3.7069 | 9.2296 | -1755.379 | -1404.3032 | 2.9655 | 1.8812 | 1.505
Partitioning | Mixed Furniture dimension | Timber, Plywood (indoor) | Plan 00 | 3707594 |  | Component | 24 | 1 | 2 | 0.8 | Reuse | 3.5847 | 8.9864 | -1697.5426 | -1358.0341 | 2.8678 | 1.8193 | 1.4554
Partitioning | Partitioning - Int. Wall Finishing 20 Wood | Timber, Hardboard | Plan 00 | 3697880 |  | Element | 24 | 1 | 2 | 0.6 | Reuse | 0.0132 | 0.66 | -8.7853 | -5.2712 | 0.00792 | 0.010662 | 0.006397
Partitioning | Partitioning - Int. Wall Finishing 20 Wood | Timber, Hardboard | Plan 00 | 3697746 |  | Element | 24 | 1 | 2 | 0.6 | Reuse | 0.003432 | 0.1716 | -2.2842 | -1.3705 | 0.0020592 | 0.002772 | 0.0016632
Partitioning | Partitioning - Int. Wall Finishing 20 Wood | Timber, Hardboard | Plan 00 | 3697671 |  | Element | 24 | 1 | 2 | 0.6 | Reuse | 0.002904 | 0.1452 | -1.9328 | -1.1597 | 0.0017424 | 0.0023456 | 0.0014073
Partitioning | Partitioning - Int. Wall Finishing 20 Wood | Timber, Hardboard | Plan 00 | 3697838 |  | Element | 24 | 1 | 3 | 0.6 | Reuse | 0.0070949 | 0.35474 | -4.722 | -2.8332 | 0.0042569 | 0.0057306 | 0.0034383
Partitioning | Partitioning - Int. Wall Finishing 20 Wood | Timber, Hardboard | Plan 00 | 3697775 |  | Element | 24 | 1 | 4 | 0.6 | Reuse | 0.0045092 | 0.22546 | -3.0011 | -1.8007 | 0.0027055 | 0.0036421 | 0.0021853
Partitioning | Partitioning - Int. Wall Finishing 20 Wood | Timber, Hardboard | Plan 00 | 3696445 |  | Element | 24 | 1 | 4 | 0.6 | Reuse | 0.10359 | 5.1794 | -68.9428 | -41.3657 | 0.062153 | 0.083668 | 0.050201
Partitioning | Partitioning - Int. Wall Finishing 10 Tiles | Ceramics, Tiles and Cladding Panels (mechanical connection) | Plan 00 | 3692685 |  | Element | 14 | 2 | 3 | 0.536 | Reuse | 0.017414 | 1.7414 | 19.0159 | 10.1925 | 0.0093338 | 0.024379 | 0.013067
Partitioning | Partitioning - Int. Wall Finishing 10 Tiles | Ceramics, Tiles and Cladding Panels (mechanical connection) | Plan 00 | 3692611 |  | Element | 14 | 2 | 3 | 0.5 | Reuse | 0.0099861 | 0.99861 | 10.9048 | 5.4524 | 0.0049931 | 0.013981 | 0.0069903
Partitioning | Partitioning - Int. Wall Finishing 20 Wood | Timber, Hardboard | Plan 00 | 3695203 |  | Element | 24 | 1 | 2 | 0.6 | Reuse | 0.012144 | 0.6072 | -8.0824 | -4.8495 | 0.0072864 | 0.0098088 | 0.0058853
Partitioning | Partitioning - Int. Wall Finishing 20 Wood | Timber, Hardboard | Plan 00 | 3694347 |  | Element | 24 | 1 | 5 | 0.6 | Reuse | 0.15527 | 7.7633 | -103.3366 | -62.002 | 0.093159 | 0.12541 | 0.075245
Partitioning | Partitioning - Int. Floor 10 Tiles | Ceramics, Tiles and Cladding Panels (chemical connection) | Plan 00 | 3692544 |  | Element | 13 | 1 | 1 | 0.352 | Recycled | 0.062436 | 6.2436 | 68.1806 | 23.9996 | 0.021978 | 0.087411 | 0.030769
Partitioning | Mixed Furniture dimension | Timber, Plywood (indoor) | Plan 00 | 3677551 |  | Component | 24 | 1 | 2 | 0.8 | Reuse | 3.5847 | 8.9864 | -1697.5426 | -1358.0341 | 2.8678 | 1.8193 | 1.4554
Partitioning | Mixed Furniture dimension | Timber, Plywood (indoor) | Plan 00 | 3643070 |  | Component | 24 | 1 | 2 | 0.8 | Reuse | 1.2813 | 4.2796 | -606.7594 | -485.4076 | 1.025 | 0.65026 | 0.52021
Partitioning | Mixed Furniture dimension | Timber, Plywood (indoor) | Plan 00 | 3677829 |  | Component | 24 | 1 | 2 | 0.8 | Reuse | 3.54 | 8.8974 | -1676.381 | -1341.1048 | 2.832 | 1.7966 | 1.4373
Partitioning | Mixed Furniture dimension | Timber, Plywood (indoor) | Plan 00 | 3677730 |  | Component | 24 | 1 | 3 | 0.8 | Reuse | 3.7069 | 9.2296 | -1755.379 | -1404.3032 | 2.9655 | 1.8812 | 1.505
Partitioning | Partitioning - Int. Wall Finishing 20 Wood | Timber, Hardboard | Plan 00 | 3695434 |  | Element | 24 | 1 | 4 | 0.6 | Reuse | 0.0097349 | 0.48674 | -6.479 | -3.8874 | 0.0058409 | 0.0078629 | 0.0047178
Partitioning | Partitioning - Int. Wall Finishing 20 Wood | Timber, Hardboard | Plan 00 | 3696245 |  | Element | 24 | 1 | 3 | 0.6 | Reuse | 0.007656 | 0.3828 | -5.0954 | -3.0573 | 0.0045936 | 0.0061838 | 0.0037103
Partitioning | Partitioning - Int. Wall Finishing 20 Wood | Timber, Hardboard | Plan 00 | 3696219 |  | Element | 24 | 1 | 4 | 0.6 | Reuse | 0.014712 | 0.73561 | -9.7917 | -5.875 | 0.0088273 | 0.011883 | 0.0071299
Partitioning | Partitioning - Int. Wall Finishing 20 Wood | Timber, Hardboard | Plan 00 | 3696363 |  | Element | 24 | 1 | 4 | 0.6 | Reuse | 0.017947 | 0.89733 | -11.9443 | -7.1666 | 0.010768 | 0.014496 | 0.0086973
Partitioning | Partitioning - Int. Wall Finishing 20 Wood | Timber, Hardboard | Plan 00 | 3696286 |  | Element | 24 | 1 | 4 | 0.6 | Reuse | 0.0070562 | 0.35281 | -4.6963 | -2.8178 | 0.0042337 | 0.0056994 | 0.0034196
Partitioning | Partitioning - Int. Wall Finishing 20 Wood | Timber, Hardboard | Plan 00 | 3696167 |  | Element | 24 | 1 | 4 | 0.6 | Reuse | 0.030091 | 1.5045 | -20.0267 | -12.016 | 0.018054 | 0.024304 | 0.014583
Partitioning | Partitioning - Int. Wall Finishing 20 Wood | Timber, Hardboard | Plan 00 | 3695662 |  | Element | 24 | 1 | 2 | 0.6 | Reuse | 0.002904 | 0.1452 | -1.9328 | -1.1597 | 0.0017424 | 0.0023456 | 0.0014073
Partitioning | Partitioning - Int. Wall Finishing 20 Wood | Timber, Hardboard | Plan 00 | 3695472 |  | Element | 24 | 1 | 3 | 0.6 | Reuse | 0.15823 | 7.9117 | -105.3122 | -63.1873 | 0.09494 | 0.12781 | 0.076684
Partitioning | Partitioning - Int. Wall Finishing 20 Wood | Timber, Hardboard | Plan 00 | 3695786 |  | Element | 24 | 1 | 4 | 0.6 | Reuse | 0.04239 | 2.1195 | -28.2126 | -16.9275 | 0.025434 | 0.034239 | 0.020543
Partitioning | Partitioning - Int. Wall Finishing 20 Wood | Timber, Hardboard | Plan 00 | 3695739 |  | Element | 24 | 1 | 2 | 0.6 | Reuse | 0.003432 | 0.1716 | -2.2842 | -1.3705 | 0.0020592 | 0.002772 | 0.0016632
Partitioning | Partitioning - Int. Wall Finishing 10 Tiles | Ceramics, Tiles and Cladding Panels (mechanical connection) | Plan 00 | 3475568 |  | Element | 14 | 1 | 4 | 0.5 | Reuse | 0.031096 | 3.1096 | 33.9564 | 16.9782 | 0.015548 | 0.043534 | 0.021767
Partitioning | Partitioning - Int. Wall Finishing 10 Tiles | Ceramics, Tiles and Cladding Panels (mechanical connection) | Plan 00 | 3475567 |  | Element | 14 | 1 | 4 | 0.5 | Reuse | 0.022104 | 2.2104 | 24.1375 | 12.0687 | 0.011052 | 0.030945 | 0.015473
Partitioning | Partitioning - Int. Wall Finishing 10 Tiles | Ceramics, Tiles and Cladding Panels (mechanical connection) | Plan 00 | 3475876 |  | Element | 14 | 2 | 6 | 0.4985 | Reuse | 0.027602 | 2.7639 | 30.1414 | 15.0255 | 0.01376 | 0.038643 | 0.019263
Partitioning | 760x2010 | Timber, MDF | Plan 00 | 3475703 |  | Component | 21 | 1 | 3 | 0.7 | Reuse | 0.057654 | 2.147 | -28.0588 | -19.6412 | 0.040358 | 0.04359 | 0.030513
Partitioning | Partitioning - Int. Wall Finishing 10 Tiles | Ceramics, Tiles and Cladding Panels (mechanical connection) | Plan 00 | 3475566 |  | Element | 14 | 1 | 4 | 0.5 | Reuse | 0.01582 | 1.582 | 17.275 | 8.6375 | 0.0079098 | 0.022147 | 0.011074
Partitioning | Partitioning - Int. Wall Finishing 10 Tiles | Ceramics, Tiles and Cladding Panels (mechanical connection) | Plan 00 | 3475532 |  | Element | 14 | 1 | 4 | 0.5 | Reuse | 0.022104 | 2.2104 | 24.1375 | 12.0687 | 0.011052 | 0.030945 | 0.015473
Partitioning | Partitioning - Int. Wall Finishing 10 Tiles | Ceramics, Tiles and Cladding Panels (mechanical connection) | Plan 00 | 3475531 |  | Element | 14 | 1 | 4 | 0.5 | Reuse | 0.015771 | 1.5771 | 17.2218 | 8.6109 | 0.0078854 | 0.022079 | 0.01104
Partitioning | Partitioning - Int. Wall Finishing 10 Tiles | Ceramics, Tiles and Cladding Panels (mechanical connection) | Plan 00 | 3475565 |  | Element | 14 | 1 | 4 | 0.5 | Reuse | 0.022104 | 2.2104 | 24.1375 | 12.0687 | 0.011052 | 0.030945 | 0.015473
Partitioning | Partitioning - Int. Wall Finishing 10 Tiles | Ceramics, Tiles and Cladding Panels (mechanical connection) | Plan 00 | 3475533 |  | Element | 14 | 1 | 4 | 0.5 | Reuse | 0.031047 | 3.1047 | 33.9032 | 16.9516 | 0.015523 | 0.043466 | 0.021733
Partitioning | Partitioning - Int. Wall Finishing 10 Tiles | Ceramics, Tiles and Cladding Panels (mechanical connection) | Plan 00 | 3475907 |  | Element | 14 | 2 | 4 | 0.5 | Reuse | 0.0041696 | 0.43916 | 4.5532 | 2.2766 | 0.0020848 | 0.0058374 | 0.0029187
Partitioning | Partitioning - Int. Wall Finishing 10 Tiles | Ceramics, Tiles and Cladding Panels (mechanical connection) | Plan 00 | 3493812 |  | Element | 14 | 1 | 4 | 0.5 | Reuse | 0.0065498 | 0.65498 | 7.1524 | 3.5762 | 0.0032749 | 0.0091698 | 0.0045849
Partitioning | Partitioning - Int. Wall Finishing 10 Tiles | Ceramics, Tiles and Cladding Panels (mechanical connection) | Plan 00 | 3493767 |  | Element | 14 | 1 | 4 | 0.5 | Reuse | 0.025128 | 2.5128 | 27.4397 | 13.7198 | 0.012564 | 0.035179 | 0.01759
Partitioning | Partitioning - Int. Wall Finishing 10 Tiles | Ceramics, Tiles and Cladding Panels (mechanical connection) | Plan 00 | 3493910 |  | Element | 14 | 3 | 9 | 0.50337 | Reuse | 0.067307 | 6.7529 | 73.4997 | 36.9974 | 0.03388 | 0.09423 | 0.047433
Partitioning | Partitioning - Int. Wall Finishing 10 Tiles | Ceramics, Tiles and Cladding Panels (mechanical connection) | Plan 00 | 3493855 |  | Element | 14 | 1 | 3 | 0.5 | Reuse | 0.023093 | 2.3119 | 25.2175 | 12.6087 | 0.011546 | 0.03233 | 0.016165
Partitioning | Partitioning - Int. Wall Finishing 10 Tiles | Ceramics, Tiles and Cladding Panels (mechanical connection) | Plan 00 | 3493463 |  | Element | 14 | 1 | 3 | 0.5 | Reuse | 0.016454 | 1.6465 | 17.9674 | 8.9837 | 0.0082268 | 0.023035 | 0.011518
Partitioning | Partitioning - Int. Wall Finishing 10 Tiles | Ceramics, Tiles and Cladding Panels (mechanical connection) | Plan 00 | 3476094 |  | Element | 14 | 2 | 5 | 0.5 | Reuse | 0.042053 | 4.2053 | 45.9218 | 22.9609 | 0.021026 | 0.058874 | 0.029437
Partitioning | Partitioning - Int. Wall Finishing 10 Tiles | Ceramics, Tiles and Cladding Panels (mechanical connection) | Plan 00 | 3476042 |  | Element | 14 | 1 | 3 | 0.5 | Reuse | 0.023361 | 2.3417 | 25.5102 | 12.7551 | 0.01168 | 0.032705 | 0.016353
Partitioning | Partitioning - Int. Wall Finishing 10 Tiles | Ceramics, Tiles and Cladding Panels (mechanical connection) | Plan 00 | 3493275 |  | Element | 14 | 1 | 3 | 0.5 | Reuse | 0.0057104 | 0.57229 | 6.2358 | 3.1179 | 0.0028552 | 0.0079946 | 0.0039973
Partitioning | Partitioning - Int. Wall Finishing 10 Tiles | Ceramics, Tiles and Cladding Panels (mechanical connection) | Plan 00 | 3476994 |  | Element | 14 | 1 | 4 | 0.5 | Reuse | 0.0095692 | 0.96012 | 10.4495 | 5.2248 | 0.0047846 | 0.013397 | 0.0066984
Partitioning | Partitioning - Int. Wall Finishing 10 Tiles | Ceramics, Tiles and Cladding Panels (mechanical connection) | Plan 00 | 3475530 |  | Element | 14 | 1 | 4 | 0.5 | Reuse | 0.022104 | 2.2104 | 24.1375 | 12.0687 | 0.011052 | 0.030945 | 0.015473
Partitioning | Partitioning - Int. Wall 115 Concrete | Concrete, 500 kg cement per m3, CEM I, reinforced | Plan 00 | 3473503 |  | Element | 11 | 4 | 7 | 0.2 | Recycled | 0.25792 | 2.2428 | 144.6224 | 28.9245 | 0.051583 | 0.63181 | 0.12636
Partitioning | Partitioning - Int. Wall 115 Concrete | Concrete, 500 kg cement per m3, CEM I, reinforced | Plan 00 | 3473494 |  | Element | 11 | 4 | 7 | 0.2 | Recycled | 0.25792 | 2.2428 | 144.6224 | 28.9245 | 0.051583 | 0.63181 | 0.12636
Partitioning | Partitioning - Int. Floor 10 Tiles | Ceramics, Tiles and Cladding Panels (chemical connection) | Plan 00 | 3473848 |  | Element | 13 | 1 | 2 | 0.388 | Recycled | 0.01352 | 1.352 | 14.7639 | 5.7284 | 0.0052458 | 0.018928 | 0.0073441
Partitioning | Partitioning - Int. Wall 115 Concrete | Concrete, 500 kg cement per m3, CEM I, reinforced | Plan 00 | 3473790 |  | Element | 11 | 5 | 10 | 0.2 | Recycled | 0.097617 | 0.89308 | 54.737 | 10.9474 | 0.019523 | 0.23913 | 0.047826
Partitioning | Partitioning - Int. Wall 115 Concrete | Concrete, 500 kg cement per m3, CEM I, reinforced | Plan 00 | 3473329 |  | Element | 11 | 6 | 11 | 0.2 | Recycled | 0.31913 | 2.7924 | 178.9487 | 35.7897 | 0.063827 | 0.78178 | 0.15636
Partitioning | Partitioning - Int. Floor 10 Tiles | Ceramics, Tiles and Cladding Panels (chemical connection) | Plan 00 | 3472923 |  | Element | 13 | 1 | 1 | 0.352 | Recycled | 0.13612 | 13.6122 | 148.6455 | 52.3232 | 0.047915 | 0.19057 | 0.067081
Partitioning | 980x2060 | Timber, MDF | Plan 00 | 3472564 |  | Component | 21 | 1 | 2 | 0.7 | Reuse | 0.1355 | 3.1135 | -65.9446 | -46.1612 | 0.09485 | 0.10245 | 0.071712
Partitioning | Partitioning - Int. Wall 115 Concrete | Concrete, 500 kg cement per m3, CEM I, reinforced | Plan 00 | 3473306 |  | Element | 11 | 3 | 15 | 0.2 | Recycled | 0.61882 | 5.381 | 346.9897 | 69.3979 | 0.12376 | 1.5159 | 0.30318
Partitioning | Partitioning - Int. Wall 115 Concrete | Concrete, 500 kg cement per m3, CEM I, reinforced | Plan 00 | 3472963 |  | Element | 11 | 4 | 6 | 0.2 | Recycled | 0.28767 | 2.5015 | 161.3077 | 32.2615 | 0.057535 | 0.70471 | 0.14094
Partitioning | Partitioning - Int. Floor 10 Tiles | Ceramics, Tiles and Cladding Panels (chemical connection) | Plan 00 | 3473869 |  | Element | 13 | 1 | 2 | 0.388 | Recycled | 0.013441 | 1.3441 | 14.6773 | 5.6948 | 0.005215 | 0.018817 | 0.007301
Partitioning | Partitioning - Int. Wall Finishing 10 Tiles | Ceramics, Tiles and Cladding Panels (mechanical connection) | Plan 00 | 3475099 |  | Element | 14 | 1 | 4 | 0.5 | Reuse | 0.015953 | 1.5953 | 17.4204 | 8.7102 | 0.0079764 | 0.022334 | 0.011167
Partitioning | Partitioning - Int. Wall Finishing 10 Tiles | Ceramics, Tiles and Cladding Panels (mechanical connection) | Plan 00 | 3474903 |  | Element | 14 | 1 | 5 | 0.5 | Reuse | 0.022328 | 2.2328 | 24.3821 | 12.191 | 0.011164 | 0.031259 | 0.01563
Partitioning | Partitioning - Int. Wall Finishing 10 Tiles | Ceramics, Tiles and Cladding Panels (mechanical connection) | Plan 00 | 3475186 |  | Element | 14 | 1 | 3 | 0.5 | Reuse | 0.031005 | 3.1005 | 33.8572 | 16.9286 | 0.015502 | 0.043407 | 0.021703
Partitioning | Partitioning - Int. Wall Finishing 10 Tiles | Ceramics, Tiles and Cladding Panels (mechanical connection) | Plan 00 | 3475140 |  | Element | 14 | 1 | 4 | 0.5 | Reuse | 0.022104 | 2.2104 | 24.1375 | 12.0687 | 0.011052 | 0.030945 | 0.015473
Partitioning | 760x2010 | Timber, MDF | Plan 00 | 3474554 |  | Component | 21 | 1 | 1 | 0.7 | Reuse | 0.057654 | 2.147 | -28.0588 | -19.6412 | 0.040358 | 0.04359 | 0.030513
Partitioning | Partitioning - Int. Floor 10 Tiles | Ceramics, Tiles and Cladding Panels (chemical connection) | Plan 00 | 3473911 |  | Element | 13 | 1 | 2 | 0.388 | Recycled | 0.031421 | 3.1421 | 34.312 | 13.313 | 0.012191 | 0.04399 | 0.017068
Partitioning | Partitioning - Int. Floor 10 Tiles | Ceramics, Tiles and Cladding Panels (chemical connection) | Plan 00 | 3473890 |  | Element | 13 | 1 | 2 | 0.388 | Recycled | 0.013462 | 1.3462 | 14.7005 | 5.7038 | 0.0052232 | 0.018847 | 0.0073125
Partitioning | 760x2010 | Timber, MDF | Plan 00 | 3474495 |  | Component | 21 | 1 | 1 | 0.7 | Reuse | 0.057654 | 2.147 | -28.0588 | -19.6412 | 0.040358 | 0.04359 | 0.030513
Partitioning | 760x2010 | Timber, MDF | Plan 00 | 3473939 |  | Component | 21 | 1 | 1 | 0.7 | Reuse | 0.057654 | 2.147 | -28.0588 | -19.6412 | 0.040358 | 0.04359 | 0.030513
Partitioning | Partitioning - Int. Wall Finishing 10 Tiles | Ceramics, Tiles and Cladding Panels (mechanical connection) | Plan 00 | 3502624 |  | Element | 14 | 1 | 4 | 0.5 | Reuse | 0.033403 | 3.3403 | 36.4758 | 18.2379 | 0.016701 | 0.046764 | 0.023382
Partitioning | Partitioning - Int. Wall Finishing 10 Tiles | Ceramics, Tiles and Cladding Panels (mechanical connection) | Plan 00 | 3502623 |  | Element | 14 | 1 | 5 | 0.5 | Reuse | 0.033643 | 3.3643 | 36.7379 | 18.3689 | 0.016821 | 0.0471 | 0.02355
Partitioning | Partitioning - Int. Wall Finishing 10 Tiles | Ceramics, Tiles and Cladding Panels (mechanical connection) | Plan 00 | 3502754 |  | Element | 14 | 1 | 5 | 0.5 | Reuse | 0.033643 | 3.3643 | 36.7379 | 18.3689 | 0.016821 | 0.0471 | 0.02355
Partitioning | Partitioning - Int. Wall 115 Concrete | Concrete, 500 kg cement per m3, CEM I, reinforced | Plan 00 | 3502753 |  | Element | 11 | 3 | 5 | 0.2 | Recycled | 0.3885 | 3.3783 | 217.8464 | 43.5693 | 0.077701 | 0.95171 | 0.19034
Partitioning | Partitioning - Int. Wall 115 Concrete | Concrete, 500 kg cement per m3, CEM I, reinforced | Plan 00 | 3502622 |  | Element | 11 | 3 | 6 | 0.2 | Recycled | 0.3885 | 3.3783 | 217.8464 | 43.5693 | 0.077701 | 0.95171 | 0.19034
Partitioning | Partitioning - Int. Wall Finishing 10 Tiles | Ceramics, Tiles and Cladding Panels (mechanical connection) | Plan 00 | 3502201 |  | Element | 14 | 1 | 4 | 0.5 | Reuse | 0.033403 | 3.3403 | 36.4758 | 18.2379 | 0.016701 | 0.046764 | 0.023382
Partitioning | Partitioning - Int. Wall Finishing 10 Tiles | Ceramics, Tiles and Cladding Panels (mechanical connection) | Plan 00 | 3502200 |  | Element | 14 | 1 | 4 | 0.5 | Reuse | 0.0086285 | 0.86285 | 9.4223 | 4.7112 | 0.0043143 | 0.01208 | 0.00604
Partitioning | Partitioning - Int. Wall Finishing 10 Tiles | Ceramics, Tiles and Cladding Panels (mechanical connection) | Plan 00 | 3502510 |  | Element | 14 | 1 | 3 | 0.5 | Reuse | 0.023618 | 2.3618 | 25.7909 | 12.8954 | 0.011809 | 0.033065 | 0.016533
Partitioning | Partitioning - Int. Wall Finishing 10 Tiles | Ceramics, Tiles and Cladding Panels (mechanical connection) | Plan 00 | 3502203 |  | Element | 14 | 1 | 5 | 0.5 | Reuse | 0.060678 | 6.0678 | 66.2609 | 33.1304 | 0.030339 | 0.08495 | 0.042475
Partitioning | Partitioning - Int. Wall Finishing 10 Tiles | Ceramics, Tiles and Cladding Panels (mechanical connection) | Plan 00 | 3502755 |  | Element | 14 | 1 | 5 | 0.5 | Reuse | 0.033643 | 3.3643 | 36.7379 | 18.3689 | 0.016821 | 0.0471 | 0.02355
Partitioning | Partitioning - Int. Wall 115 Concrete | Concrete, 500 kg cement per m3, CEM I, reinforced | Plan 00 | 3503223 |  | Element | 11 | 3 | 9 | 0.2 | Recycled | 0.56677 | 4.9284 | 317.8071 | 63.5614 | 0.11335 | 1.3884 | 0.27768
Partitioning | Partitioning - Int. Wall Finishing 10 Tiles | Ceramics, Tiles and Cladding Panels (mechanical connection) | Plan 00 | 3503168 |  | Element | 14 | 1 | 3 | 0.5 | Reuse | 0.023763 | 2.3763 | 25.9493 | 12.9747 | 0.011882 | 0.033268 | 0.016634
Partitioning | Partitioning - Int. Wall Finishing 10 Tiles | Ceramics, Tiles and Cladding Panels (mechanical connection) | Plan 00 | 3503225 |  | Element | 14 | 2 | 5 | 0.5 | Reuse | 0.04632 | 4.632 | 50.5814 | 25.2907 | 0.02316 | 0.064848 | 0.032424
Partitioning | Partitioning - Int. Wall Finishing 10 Tiles | Ceramics, Tiles and Cladding Panels (mechanical connection) | Plan 00 | 3503224 |  | Element | 14 | 1 | 5 | 0.5 | Reuse | 0.033643 | 3.3643 | 36.7379 | 18.3689 | 0.016821 | 0.0471 | 0.02355
Partitioning | Partitioning - Int. Wall Finishing 10 Tiles | Ceramics, Tiles and Cladding Panels (mechanical connection) | Plan 00 | 3503111 |  | Element | 14 | 1 | 5 | 0.5 | Reuse | 0.033643 | 3.3643 | 36.7379 | 18.3689 | 0.016821 | 0.0471 | 0.02355
Partitioning | Partitioning - Int. Wall Finishing 10 Tiles | Ceramics, Tiles and Cladding Panels (mechanical connection) | Plan 00 | 3502844 |  | Element | 14 | 1 | 3 | 0.5 | Reuse | 0.023624 | 2.3624 | 25.7972 | 12.8986 | 0.011812 | 0.033073 | 0.016537
Partitioning | Partitioning - Int. Wall Finishing 10 Tiles | Ceramics, Tiles and Cladding Panels (mechanical connection) | Plan 00 | 3502787 |  | Element | 14 | 1 | 4 | 0.5 | Reuse | 0.022636 | 2.2636 | 24.7188 | 12.3594 | 0.011318 | 0.031691 | 0.015845
Partitioning | Partitioning - Int. Wall Finishing 10 Tiles | Ceramics, Tiles and Cladding Panels (mechanical connection) | Plan 00 | 3502980 |  | Element | 14 | 1 | 3 | 0.5 | Reuse | 0.0082498 | 0.82498 | 9.0088 | 4.5044 | 0.0041249 | 0.01155 | 0.0057748
Partitioning | Partitioning - Int. Wall Finishing 10 Tiles | Ceramics, Tiles and Cladding Panels (mechanical connection) | Plan 00 | 3502908 |  | Element | 14 | 1 | 3 | 0.5 | Reuse | 0.014309 | 1.4309 | 15.6251 | 7.8125 | 0.0071543 | 0.020032 | 0.010016
Partitioning | Partitioning - Int. Wall Finishing 10 Tiles | Ceramics, Tiles and Cladding Panels (mechanical connection) | Plan 00 | 3502199 |  | Element | 14 | 1 | 5 | 0.5 | Reuse | 0.033643 | 3.3643 | 36.7379 | 18.3689 | 0.016821 | 0.0471 | 0.02355
Partitioning | Partitioning - Int. Ceiling 10 Gypsum | Plaster, Plasterboard (ceiling tiles) | Plan 00 | 3497916 |  | Component | 19 | 2 | 12 | 0.1 | Waste | 0.20867 | 20.8665 | 65.1036 | 6.5104 | 0.020867 | 0.16693 | 0.016693
Partitioning | Partitioning - Int. Wall Finishing 10 Tiles | Ceramics, Tiles and Cladding Panels (mechanical connection) | Plan 00 | 3494438 |  | Element | 14 | 2 | 3 | 0.5 | Reuse | 0.0060673 | 0.60904 | 6.6255 | 3.3128 | 0.0030337 | 0.0084943 | 0.0042471
Partitioning | 980x2060 | Timber, MDF | Plan 00 | 3501462 |  | Component | 21 | 1 | 2 | 0.7 | Reuse | 0.1255 | 2.9115 | -61.0778 | -42.7545 | 0.08785 | 0.094886 | 0.06642
Partitioning | Partitioning - Int. Wall Finishing 10 Tiles | Ceramics, Tiles and Cladding Panels (mechanical connection) | Plan 00 | 3499950 |  | Element | 14 | 3 | 4 | 0.5 | Reuse | 0.011588 | 1.1614 | 12.6541 | 6.327 | 0.005794 | 0.016223 | 0.0081116
Partitioning | Partitioning - Int. Wall Finishing 10 Tiles | Ceramics, Tiles and Cladding Panels (mechanical connection) | Plan 00 | 3494395 |  | Element | 14 | 3 | 4 | 0.53 | Reuse | 0.014557 | 1.4737 | 15.8963 | 8.425 | 0.0077152 | 0.02038 | 0.010801
Partitioning | Partitioning - Int. Wall Finishing 10 Tiles | Ceramics, Tiles and Cladding Panels (mechanical connection) | Plan 00 | 3494053 |  | Element | 14 | 1 | 4 | 0.5 | Reuse | 0.0029555 | 0.31775 | 3.2274 | 1.6137 | 0.0014777 | 0.0041376 | 0.0020688
Partitioning | Partitioning - Int. Wall Finishing 10 Tiles | Ceramics, Tiles and Cladding Panels (mechanical connection) | Plan 00 | 3493998 |  | Element | 14 | 1 | 5 | 0.5 | Reuse | 0.055943 | 5.5943 | 61.09 | 30.545 | 0.027972 | 0.07832 | 0.03916
Partitioning | Partitioning - Int. Wall Finishing 10 Tiles | Ceramics, Tiles and Cladding Panels (mechanical connection) | Plan 00 | 3494298 |  | Element | 14 | 2 | 4 | 0.545 | Reuse | 0.024848 | 2.4867 | 27.1336 | 14.7878 | 0.013542 | 0.034787 | 0.018959
Partitioning | Partitioning - Int. Wall Finishing 10 Tiles | Ceramics, Tiles and Cladding Panels (mechanical connection) | Plan 00 | 3494088 |  | Element | 14 | 1 | 4 | 0.5 | Reuse | 0.0028077 | 0.30298 | 3.066 | 1.533 | 0.0014039 | 0.0039308 | 0.0019654
Partitioning | 980x2060 | Timber, MDF | Plan 00 | 3501812 |  | Component | 21 | 1 | 2 | 0.7 | Reuse | 0.1355 | 3.1135 | -65.9446 | -46.1612 | 0.09485 | 0.10245 | 0.071712
Partitioning | 760x2010 | Timber, MDF | Plan 00 | 3502194 |  | Component | 21 | 1 | 1 | 0.7 | Reuse | 0.057654 | 2.147 | -28.0588 | -19.6412 | 0.040358 | 0.04359 | 0.030513
Partitioning | 760x2010 | Timber, MDF | Plan 00 | 3502193 |  | Component | 21 | 1 | 1 | 0.7 | Reuse | 0.057654 | 2.147 | -28.0588 | -19.6412 | 0.040358 | 0.04359 | 0.030513
Partitioning | Partitioning - Int. Wall Finishing 10 Tiles | Ceramics, Tiles and Cladding Panels (mechanical connection) | Plan 00 | 3502197 |  | Element | 14 | 1 | 4 | 0.5 | Reuse | 0.033403 | 3.3403 | 36.4758 | 18.2379 | 0.016701 | 0.046764 | 0.023382
Partitioning | Partitioning - Int. Wall Finishing 10 Tiles | Ceramics, Tiles and Cladding Panels (mechanical connection) | Plan 00 | 3502196 |  | Element | 14 | 1 | 5 | 0.5 | Reuse | 0.008724 | 0.8724 | 9.5266 | 4.7633 | 0.004362 | 0.012214 | 0.0061068
Partitioning | Partitioning - Int. Floor 10 Tiles | Ceramics, Tiles and Cladding Panels (chemical connection) | Plan 00 | 3502188 |  | Element | 13 | 1 | 2 | 0.388 | Recycled | 0.013625 | 1.3625 | 14.8781 | 5.7727 | 0.0052864 | 0.019075 | 0.0074009
Partitioning | Partitioning - Int. Wall 115 Concrete | Concrete, 500 kg cement per m3, CEM I, reinforced | Plan 00 | 3502177 |  | Element | 11 | 3 | 7 | 0.2 | Recycled | 0.3885 | 3.3783 | 217.8464 | 43.5693 | 0.077701 | 0.95171 | 0.19034
Partitioning | Partitioning - Int. Wall 115 Concrete | Concrete, 500 kg cement per m3, CEM I, reinforced | Plan 00 | 3502176 |  | Element | 11 | 3 | 23 | 0.2 | Recycled | 0.62224 | 5.4108 | 348.9111 | 69.7822 | 0.12445 | 1.5243 | 0.30486
Partitioning | Partitioning - Int. Floor 10 Tiles | Ceramics, Tiles and Cladding Panels (chemical connection) | Plan 00 | 3502181 |  | Element | 13 | 1 | 2 | 0.388 | Recycled | 0.013541 | 1.3541 | 14.7873 | 5.7375 | 0.0052541 | 0.018958 | 0.0073557
Partitioning | Partitioning - Int. Wall 115 Concrete | Concrete, 500 kg cement per m3, CEM I, reinforced | Plan 00 | 3502178 |  | Element | 11 | 3 | 5 | 0.2 | Recycled | 0.3885 | 3.3783 | 217.8464 | 43.5693 | 0.077701 | 0.95171 | 0.19034
Partitioning | Partitioning - Int. Floor 10 Linoleum | Linoleum, General | Plan 02 | 3868303 |  | Element | 13 | 1 | 2 | 0.1 | Waste | 0.64579 | 64.5791 | 937.6879 | 93.7688 | 0.064579 | 0.77495 | 0.077495
Partitioning | Partitioning - Int. Ceiling 10 Gypsum | Plaster, Plasterboard (ceiling tiles) | Plan 02 | 3868110 |  | Component | 19 | 2 | 5 | 0.1 | Waste | 0.0044355 | 0.44355 | 1.3839 | 0.13839 | 0.00044355 | 0.0035484 | 0.00035484
Partitioning | Partitioning - Int. Wall 10 Plasterboard | Plaster, Plasterboard (walls) | Plan 02 | 3869519 |  | Element | 17 | 3 | 10 | 0.64873 | Reuse | 0.038956 | 3.8956 | 12.1542 | 7.8847 | 0.025272 | 0.031165 | 0.020217
Partitioning | Partitioning - Int. Wall 10 Plasterboard | Plaster, Plasterboard (walls) | Plan 02 | 3869489 |  | Element | 17 | 5 | 11 | 0.6293 | Reuse | 0.029854 | 2.9854 | 9.3144 | 5.8615 | 0.018787 | 0.023883 | 0.01503
Partitioning | Partitioning - Int. Ceiling 10 Gypsum | Plaster, Plasterboard (ceiling tiles) | Plan 02 | 3867943 |  | Component | 19 | 2 | 5 | 0.1 | Waste | 0.0053421 | 0.53421 | 1.6667 | 0.16667 | 0.00053421 | 0.0042737 | 0.00042737
Partitioning | Partitioning - Int. Ceiling 10 Gypsum | Plaster, Plasterboard (ceiling tiles) | Plan 02 | 3867411 |  | Component | 19 | 2 | 5 | 0.1 | Waste | 0.0041861 | 0.41861 | 1.3061 | 0.13061 | 0.00041861 | 0.0033489 | 0.00033489
Partitioning | 1060x2210 | Timber, Hardwood, treated (window/door frame) | Plan 02 | 3866539 |  | Component | 21 | 1 | 4 | 0.71231 | Reuse | 0.12203 | 2.8686 | -116.4599 | -82.9553 | 0.086923 | 0.09056 | 0.064506
Partitioning | Partitioning - Int. Ceiling 10 Gypsum | Plaster, Plasterboard (ceiling tiles) | Plan 02 | 3867848 |  | Component | 19 | 2 | 5 | 0.1 | Waste | 0.0044051 | 0.44051 | 1.3744 | 0.13744 | 0.00044051 | 0.0035241 | 0.00035241
Partitioning | Partitioning - Int. Wall 10 Plasterboard | Plaster, Plasterboard (walls) | Plan 02 | 3867621 |  | Element | 17 | 3 | 4 | 0.72286 | Reuse | 0.0037883 | 0.37886 | 1.1819 | 0.85437 | 0.0027384 | 0.0030306 | 0.0021907
Partitioning | Partitioning - Int. Wall 10 Plasterboard | Plaster, Plasterboard (walls) | Plan 02 | 3869547 |  | Element | 17 | 3 | 14 | 0.58902 | Reuse | 0.093248 | 9.3248 | 29.0935 | 17.1367 | 0.054925 | 0.074599 | 0.04394
Partitioning | Partitioning - Int. Wall 10 Plasterboard | Plaster, Plasterboard (walls) | Plan 02 | 3870338 |  | Element | 17 | 2 | 4 | 0.72286 | Reuse | 0.016025 | 1.6025 | 4.9999 | 3.6142 | 0.011584 | 0.01282 | 0.0092671
Partitioning | Partitioning - Int. Wall 10 Plasterboard | Plaster, Plasterboard (walls) | Plan 02 | 3870283 |  | Element | 17 | 4 | 8 | 0.65886 | Reuse | 0.017657 | 1.7657 | 5.5091 | 3.6297 | 0.011634 | 0.014126 | 0.009307
Partitioning | Partitioning - Int. Wall 10 Plasterboard | Plaster, Plasterboard (walls) | Plan 02 | 3870770 |  | Element | 17 | 3 | 10 | 0.62376 | Reuse | 0.030865 | 3.0865 | 9.6299 | 6.0068 | 0.019252 | 0.024692 | 0.015402
Partitioning | Partitioning - Int. Wall 10 Plasterboard | Plaster, Plasterboard (walls) | Plan 02 | 3870362 |  | Element | 17 | 2 | 3 | 0.716 | Reuse | 0.024099 | 2.4099 | 7.5188 | 5.3835 | 0.017255 | 0.019279 | 0.013804
Partitioning | Partitioning - Int. Wall 10 Plasterboard | Plaster, Plasterboard (walls) | Plan 02 | 3870254 |  | Element | 17 | 4 | 10 | 0.65055 | Reuse | 0.03239 | 3.239 | 10.1058 | 6.5743 | 0.021071 | 0.025912 | 0.016857
Partitioning | Partitioning - Insulation 100 Rockwool | Insulation, Rockwool | Plan 02 | 3869864 |  | Element | 16 | 5 | 13 | 0.548 | Reuse | 0.38956 | 3.8956 | 21.8152 | 11.9547 | 0.21348 | 0.019478 | 0.010674
Partitioning | Partitioning - Insulation 70 Rockwool | Insulation, Rockwool | Plan 02 | 3869836 |  | Element | 16 | 5 | 11 | 0.1 | Waste | 0.22496 | 3.2137 | 12.5976 | 1.2598 | 0.022496 | 0.011248 | 0.0011248
Partitioning | Partitioning - Int. Wall 10 Plasterboard | Plaster, Plasterboard (walls) | Plan 02 | 3870070 |  | Element | 17 | 4 | 9 | 0.628 | Reuse | 0.069977 | 6.9977 | 21.8329 | 13.7111 | 0.043946 | 0.055982 | 0.035157
Partitioning | Partitioning - Insulation 100 Rockwool | Insulation, Rockwool | Plan 02 | 3869923 |  | Element | 16 | 4 | 10 | 0.636 | Reuse | 0.90344 | 9.0344 | 50.5925 | 32.1768 | 0.57459 | 0.045172 | 0.028729
Partitioning | Partitioning - Int. Wall 10 Plasterboard | Plaster, Plasterboard (walls) | Plan 02 | 3864881 |  | Element | 17 | 2 | 3 | 0.72909 | Reuse | 0.018742 | 1.8742 | 5.8474 | 4.2633 | 0.013664 | 0.014993 | 0.010932
Partitioning | Partitioning - Int. Ceiling 10 Gypsum | Plaster, Plasterboard (ceiling tiles) | Plan 02 | 3853171 |  | Component | 19 | 2 | 3 | 0.1 | Waste | 0.033095 | 3.3095 | 10.3255 | 1.0325 | 0.0033095 | 0.026476 | 0.0026476
Partitioning | Partitioning - Int. Ceiling 10 Gypsum | Plaster, Plasterboard (ceiling tiles) | Plan 02 | 3853161 |  | Component | 19 | 2 | 7 | 0.1 | Waste | 0.081451 | 8.1451 | 25.4126 | 2.5413 | 0.0081451 | 0.065161 | 0.0065161
Partitioning | 860x1560 | Timber, Hardwood, treated (window/door frame) | Plan 02 | 3853407 |  | Component | 21 | 1 | 6 | 0.68442 | Reuse | 0.07446 | 1.8007 | -71.0613 | -48.6358 | 0.050962 | 0.055258 | 0.037819
Partitioning | Partitioning - Int. Wall 10 Plasterboard | Plaster, Plasterboard (walls) | Plan 02 | 3853179 |  | Element | 17 | 5 | 4 | 0.69886 | Reuse | 0.025476 | 2.5476 | 7.9486 | 5.5549 | 0.017804 | 0.020381 | 0.014243
Partitioning | Partitioning - Ext. Wall 120 Wood | Timber, Hardwood (base: non-load bearing floor or wall) | Plan 02 | 3853133 |  | Element | 10 | 6 | 5 | 0.5785 | Reuse | 0.22866 | 1.9972 | -218.2214 | -126.2411 | 0.13228 | 0.16969 | 0.098166
Partitioning | Partitioning - Int. Wall 10 Plasterboard | Plaster, Plasterboard (walls) | Plan 02 | 3852653 |  | Element | 17 | 5 | 4 | 0.69886 | Reuse | 0.025476 | 2.5476 | 7.9486 | 5.5549 | 0.017804 | 0.020381 | 0.014243
Partitioning | Partitioning - Int. Ceiling 10 Gypsum | Plaster, Plasterboard (ceiling tiles) | Plan 02 | 3852577 |  | Component | 19 | 2 | 3 | 0.1 | Waste | 0.033095 | 3.3095 | 10.3255 | 1.0325 | 0.0033095 | 0.026476 | 0.0026476
Partitioning | Partitioning - Ext. Wall 80 Wood | Timber, Hardwood (base: non-load bearing floor or wall) | Plan 02 | 3853132 |  | Element | 10 | 7 | 8 | 0.512 | Reuse | 0.1916 | 2.45 | -182.8559 | -93.6222 | 0.0981 | 0.14219 | 0.072801
Partitioning | Partitioning - Int. Ceiling 10 Gypsum | Plaster, Plasterboard (ceiling tiles) | Plan 02 | 3853030 |  | Component | 19 | 1 | 3 | 0.1 | Waste | 0.0079228 | 0.79228 | 2.4719 | 0.24719 | 0.00079228 | 0.0063382 | 0.00063382
Partitioning | Mixed Furniture dimension | Timber, Plywood (indoor) | Plan 02 | 3854866 |  | Component | 24 | 1 | 1 | 0.8 | Reuse | 2.8536 | 7.5068 | -1351.3221 | -1081.0577 | 2.2829 | 1.4482 | 1.1586
Partitioning | Partitioning - Int. Ceiling 10 Gypsum | Plaster, Plasterboard (ceiling tiles) | Plan 02 | 3863399 |  | Component | 19 | 2 | 5 | 0.1 | Waste | 0.097219 | 9.7219 | 30.3322 | 3.0332 | 0.0097219 | 0.077775 | 0.0077775
Partitioning | Partitioning - Int. Ceiling 10 Gypsum | Plaster, Plasterboard (ceiling tiles) | Plan 02 | 3862248 |  | Component | 19 | 2 | 13 | 0.1 | Waste | 0.16421 | 16.4215 | 51.235 | 5.1235 | 0.016421 | 0.13137 | 0.013137
Partitioning | Partitioning - Int. Wall 10 Plasterboard | Plaster, Plasterboard (walls) | Plan 02 | 3864397 |  | Element | 17 | 2 | 4 | 0.732 | Reuse | 0.019606 | 1.9606 | 6.117 | 4.4776 | 0.014351 | 0.015685 | 0.011481
Partitioning | Partitioning - Int. Ceiling 10 Gypsum | Plaster, Plasterboard (ceiling tiles) | Plan 02 | 3863853 |  | Component | 19 | 2 | 6 | 0.1 | Waste | 0.097666 | 9.7666 | 30.4717 | 3.0472 | 0.0097666 | 0.078133 | 0.0078133
Partitioning | Partitioning - Int. Ceiling 10 Gypsum | Plaster, Plasterboard (ceiling tiles) | Plan 02 | 3861682 |  | Component | 19 | 1 | 3 | 0.1 | Waste | 0.022973 | 2.2973 | 7.1676 | 0.71676 | 0.0022973 | 0.018378 | 0.0018378
Partitioning | Partitioning - Int. Wall 10 Plasterboard | Plaster, Plasterboard (walls) | Plan 02 | 3861472 |  | Element | 17 | 2 | 3 | 0.716 | Reuse | 0.006221 | 0.6221 | 1.9409 | 1.3897 | 0.0044542 | 0.0049768 | 0.0035634
Partitioning | Partitioning - Int. Wall Finishing 10 Tiles | Ceramics, Tiles and Cladding Panels (mechanical connection) | Plan 02 | 3855115 |  | Element | 14 | 5 | 2 | 0.545 | Reuse | 0.007738 | 0.7738 | 8.4499 | 4.6052 | 0.0042172 | 0.010833 | 0.0059041
Partitioning | Partitioning - Int. Ceiling 10 Gypsum | Plaster, Plasterboard (ceiling tiles) | Plan 02 | 3861673 |  | Component | 19 | 1 | 3 | 0.1 | Waste | 0.021109 | 2.1109 | 6.586 | 0.6586 | 0.0021109 | 0.016887 | 0.0016887
Partitioning | Partitioning - Int. Wall 10 Plasterboard | Plaster, Plasterboard (walls) | Plan 02 | 3861511 |  | Element | 17 | 2 | 3 | 0.716 | Reuse | 0.0075241 | 0.75241 | 2.3475 | 1.6808 | 0.0053873 | 0.0060193 | 0.0043098
Partitioning | Partitioning - Ext. Wall 80 Wood | Timber, Hardwood (base: non-load bearing floor or wall) | Plan 02 | 3870888 |  | Element | 10 | 7 | 10 | 0.504 | Reuse | 0.20717 | 2.6514 | -197.7104 | -99.646 | 0.10441 | 0.15374 | 0.077485
Partitioning | Partitioning - Int. Ceiling 10 Gypsum | Plaster, Plasterboard (ceiling tiles) | Plan 02 | 3886824 |  | Component | 19 | 2 | 5 | 0.1 | Waste | 0.0058853 | 0.58853 | 1.8362 | 0.18362 | 0.00058853 | 0.0047082 | 0.00047082
Partitioning | Partitioning - Int. Wall 10 Plasterboard | Plaster, Plasterboard (walls) | Plan 02 | 3885802 |  | Element | 17 | 2 | 8 | 0.65378 | Reuse | 0.027882 | 2.7882 | 8.6992 | 5.6873 | 0.018229 | 0.022306 | 0.014583
Partitioning | Partitioning - Int. Ceiling 10 Gypsum | Plaster, Plasterboard (ceiling tiles) | Plan 02 | 3887086 |  | Component | 19 | 2 | 5 | 0.1 | Waste | 0.0046535 | 0.46535 | 1.4519 | 0.14519 | 0.00046535 | 0.0037228 | 0.00037228
Partitioning | Partitioning - Int. Ceiling 10 Gypsum | Plaster, Plasterboard (ceiling tiles) | Plan 02 | 3886833 |  | Component | 19 | 2 | 5 | 0.1 | Waste | 0.004665 | 0.4665 | 1.4555 | 0.14555 | 0.0004665 | 0.003732 | 0.0003732
Partitioning | Partitioning - Int. Wall 10 Plasterboard | Plaster, Plasterboard (walls) | Plan 02 | 3885286 |  | Element | 17 | 3 | 8 | 0.62978 | Reuse | 0.027878 | 2.7878 | 8.6979 | 5.4777 | 0.017557 | 0.022302 | 0.014045
Partitioning | Partitioning - Int. Ceiling 10 Gypsum | Plaster, Plasterboard (ceiling tiles) | Plan 02 | 3876939 |  | Component | 19 | 2 | 6 | 0.1 | Waste | 0.10511 | 10.5107 | 32.7935 | 3.2793 | 0.010511 | 0.084086 | 0.0084086
Partitioning | 1060x1910 | Timber, Hardwood, treated (window/door frame) | Plan 02 | 3876034 |  | Component | 21 | 1 | 3 | 0.716 | Reuse | 0.10553 | 2.4936 | -100.7131 | -72.1106 | 0.075559 | 0.078315 | 0.056074
Partitioning | Partitioning - Int. Ceiling 10 Gypsum | Plaster, Plasterboard (ceiling tiles) | Plan 02 | 3877198 |  | Component | 19 | 2 | 4 | 0.1 | Waste | 0.19519 | 19.5189 | 60.899 | 6.0899 | 0.019519 | 0.15615 | 0.015615
Partitioning | Partitioning - Int. Ceiling 10 Gypsum | Plaster, Plasterboard (ceiling tiles) | Plan 02 | 3877187 |  | Component | 19 | 2 | 6 | 0.1 | Waste | 0.10511 | 10.5107 | 32.7935 | 3.2793 | 0.010511 | 0.084086 | 0.0084086
Partitioning | Partitioning - Int. Ceiling 10 Gypsum | Plaster, Plasterboard (ceiling tiles) | Plan 02 | 3887227 |  | Component | 19 | 1 | 4 | 0.1 | Waste | 0.00079795 | 0.079795 | 0.24896 | 0.024896 | 7.9795e-05 | 0.00063836 | 6.3836e-05
Partitioning | Partitioning - Ext. Wall 120 Wood | Timber, Hardwood (base: non-load bearing floor or wall) | Plan 02 | 3893425 |  | Element | 10 | 3 | 2 | 0.566 | Reuse | 0.12533 | 1.1207 | -119.6114 | -67.7 | 0.070938 | 0.09301 | 0.052644
Partitioning | Partitioning - Ext. Wall 120 Wood | Timber, Hardwood (base: non-load bearing floor or wall) | Plan 02 | 3892601 |  | Element | 10 | 6 | 5 | 0.5785 | Reuse | 0.19808 | 1.7326 | -189.0385 | -109.3588 | 0.11459 | 0.147 | 0.085038
Partitioning | Partitioning - Int. Floor 10 Linoleum | Linoleum, General | Plan 02 | 3895985 |  | Element | 13 | 1 | 1 | 0.1 | Waste | 0.080617 | 8.0617 | 117.0554 | 11.7055 | 0.0080617 | 0.09674 | 0.009674
Partitioning | Partitioning - Int. Floor 10 Linoleum | Linoleum, General | Plan 02 | 3895126 |  | Element | 13 | 1 | 1 | 0.1 | Waste | 0.33827 | 33.8273 | 491.1725 | 49.1173 | 0.033827 | 0.40593 | 0.040593
Partitioning | Partitioning - Int. Wall 10 Plasterboard | Plaster, Plasterboard (walls) | Plan 02 | 3888811 |  | Element | 17 | 3 | 9 | 0.62 | Reuse | 0.038231 | 3.8231 | 11.9281 | 7.3954 | 0.023703 | 0.030585 | 0.018963
Partitioning | Partitioning - Int. Ceiling 10 Gypsum | Plaster, Plasterboard (ceiling tiles) | Plan 02 | 3887761 |  | Component | 19 | 2 | 14 | 0.1 | Waste | 0.12904 | 12.9044 | 40.2617 | 4.0262 | 0.012904 | 0.10324 | 0.010324
Partitioning | Partitioning - Int. Ceiling 10 Gypsum | Plaster, Plasterboard (ceiling tiles) | Plan 02 | 3887754 |  | Component | 19 | 2 | 13 | 0.1 | Waste | 0.19512 | 19.5119 | 60.8772 | 6.0877 | 0.019512 | 0.1561 | 0.01561
Partitioning | Partitioning - Int. Wall 10 Plasterboard | Plaster, Plasterboard (walls) | Plan 02 | 3888640 |  | Element | 17 | 3 | 7 | 0.627 | Reuse | 0.02225 | 2.225 | 6.9419 | 4.3526 | 0.013951 | 0.0178 | 0.01116
Partitioning | Partitioning - Int. Wall 10 Plasterboard | Plaster, Plasterboard (walls) | Plan 02 | 3888486 |  | Element | 17 | 3 | 4 | 0.72286 | Reuse | 0.0066086 | 0.66086 | 2.0619 | 1.4904 | 0.004777 | 0.0052869 | 0.0038216
Partitioning | Partitioning - Ext. Wall 120 Wood | Timber, Hardwood (base: non-load bearing floor or wall) | Plan 02 | 3875772 |  | Element | 10 | 7 | 6 | 0.55095 | Reuse | 0.22806 | 1.9911 | -217.6541 | -119.916 | 0.12565 | 0.16925 | 0.093247
Partitioning | Partitioning - Ext. Wall 80 Wood | Timber, Hardwood (base: non-load bearing floor or wall) | Plan 02 | 3872627 |  | Element | 10 | 7 | 7 | 0.512 | Reuse | 0.060579 | 0.81357 | -57.8138 | -29.6007 | 0.031016 | 0.044956 | 0.023018
Partitioning | Partitioning - Int. Ceiling 10 Gypsum | Plaster, Plasterboard (ceiling tiles) | Plan 02 | 3871778 |  | Component | 19 | 2 | 12 | 0.1 | Waste | 0.12349 | 12.3491 | 38.5293 | 3.8529 | 0.012349 | 0.098793 | 0.0098793
Partitioning | Partitioning - Int. Ceiling 10 Gypsum | Plaster, Plasterboard (ceiling tiles) | Plan 02 | 3872651 |  | Component | 19 | 2 | 4 | 0.1 | Waste | 0.0314 | 3.14 | 9.7968 | 0.97968 | 0.00314 | 0.02512 | 0.002512
Partitioning | Partitioning - Ext. Wall 120 Wood | Timber, Hardwood (base: non-load bearing floor or wall) | Plan 02 | 3872628 |  | Element | 10 | 6 | 5 | 0.5785 | Reuse | 0.24051 | 2.1003 | -229.53 | -132.7831 | 0.13913 | 0.17848 | 0.10325
Partitioning | Partitioning - Int. Ceiling 10 Gypsum | Plaster, Plasterboard (ceiling tiles) | Plan 02 | 3871771 |  | Component | 19 | 2 | 9 | 0.1 | Waste | 0.098452 | 9.8452 | 30.7171 | 3.0717 | 0.0098452 | 0.078762 | 0.0078762
Partitioning | Partitioning - Ext. Wall 120 Wood | Timber, Hardwood (base: non-load bearing floor or wall) | Plan 02 | 3870896 |  | Element | 10 | 6 | 6 | 0.55095 | Reuse | 0.2297 | 2.0057 | -219.215 | -120.7759 | 0.12655 | 0.17046 | 0.093916
Partitioning | Partitioning - Int. Ceiling 10 Gypsum | Plaster, Plasterboard (ceiling tiles) | Plan 02 | 3870891 |  | Component | 19 | 2 | 3 | 0.1 | Waste | 0.03437 | 3.437 | 10.7235 | 1.0724 | 0.003437 | 0.027496 | 0.0027496
Partitioning | Partitioning - Int. Wall 20 Plasterboard | Plaster, Plasterboard (walls) | Plan 02 | 3871299 |  | Element | 17 | 3 | 3 | 0.1 | Waste | 0.011186 | 0.55929 | 3.49 | 0.349 | 0.0011186 | 0.0089486 | 0.00089486
Partitioning | Partitioning - Ext. Wall 120 Wood | Timber, Hardwood (base: non-load bearing floor or wall) | Plan 02 | 3870908 |  | Element | 10 | 6 | 6 | 0.55095 | Reuse | 0.2297 | 2.0057 | -219.215 | -120.7759 | 0.12655 | 0.17046 | 0.093916
Partitioning | Partitioning - Int. Wall 10 Plasterboard | Plaster, Plasterboard (walls) | Plan 02 | 3873289 |  | Element | 17 | 4 | 5 | 0.70267 | Reuse | 0.005635 | 0.56874 | 1.7581 | 1.2354 | 0.0039595 | 0.004508 | 0.0031676
Partitioning | Partitioning - Ext. Wall 80 Wood | Timber, Hardwood (base: non-load bearing floor or wall) | Plan 02 | 3875752 |  | Element | 10 | 7 | 8 | 0.507 | Reuse | 0.20672 | 2.6403 | -197.288 | -100.025 | 0.10481 | 0.15341 | 0.07778
Partitioning | Partitioning - Ext. Wall 120 Wood | Timber, Hardwood (base: non-load bearing floor or wall) | Plan 02 | 3875593 |  | Element | 10 | 6 | 6 | 0.55095 | Reuse | 0.24946 | 2.1734 | -238.0699 | -131.164 | 0.13744 | 0.18512 | 0.10199
Partitioning | Partitioning - Ext. Wall 120 Wood | Timber, Hardwood (base: non-load bearing floor or wall) | Plan 02 | 3875760 |  | Element | 10 | 7 | 6 | 0.55095 | Reuse | 0.24087 | 2.1023 | -229.8756 | -126.6494 | 0.13271 | 0.17875 | 0.098483
Partitioning | Partitioning - Int. Ceiling 10 Gypsum | Plaster, Plasterboard (ceiling tiles) | Plan 02 | 3875755 |  | Component | 19 | 2 | 3 | 0.1 | Waste | 0.031699 | 3.1699 | 9.8901 | 0.98901 | 0.0031699 | 0.025359 | 0.0025359
Partitioning | Partitioning - Ext. Wall 120 Wood | Timber, Hardwood (base: non-load bearing floor or wall) | Plan 02 | 3875581 |  | Element | 10 | 6 | 6 | 0.55095 | Reuse | 0.2476 | 2.1573 | -236.2996 | -130.1887 | 0.13642 | 0.18375 | 0.10124
Partitioning | 1010x2060 | Timber, Hardwood, treated (window/door frame) | Plan 02 | 3874794 |  | Component | 21 | 1 | 4 | 0.71231 | Reuse | 0.10861 | 2.5726 | -103.6477 | -73.8291 | 0.07736 | 0.080597 | 0.05741
Partitioning | Partitioning - Int. Wall 10 Plasterboard | Plaster, Plasterboard (walls) | Plan 02 | 3873515 |  | Element | 17 | 2 | 4 | 0.72286 | Reuse | 0.0089306 | 0.89306 | 2.7864 | 2.0141 | 0.0064556 | 0.0071445 | 0.0051645
Partitioning | Partitioning - Int. Ceiling 10 Gypsum | Plaster, Plasterboard (ceiling tiles) | Plan 02 | 3875576 |  | Component | 19 | 2 | 5 | 0.1 | Waste | 0.032719 | 3.2719 | 10.2084 | 1.0208 | 0.0032719 | 0.026175 | 0.0026175
Partitioning | Partitioning - Ext. Wall 80 Wood | Timber, Hardwood (base: non-load bearing floor or wall) | Plan 02 | 3875573 |  | Element | 10 | 7 | 8 | 0.507 | Reuse | 0.20678 | 2.6413 | -197.3462 | -100.0545 | 0.10484 | 0.15346 | 0.077803
Partitioning | Partitioning - Int. Floor 10 Linoleum | Linoleum, General | Plan 01 | 3806286 |  | Element | 13 | 1 | 5 | 0.1 | Waste | 0.72124 | 72.1235 | 1047.2339 | 104.7234 | 0.072124 | 0.86548 | 0.086548
Partitioning | 1110x2040 | Timber, Hardwood, treated (window/door frame) | Plan 01 | 3805906 |  | Component | 21 | 1 | 1 | 0.7 | Reuse | 0.16934 | 5.5097 | -161.6057 | -113.124 | 0.11853 | 0.12567 | 0.087966
Partitioning | Mixed Furniture dimension | Timber, Plywood (indoor) | Plan 01 | 3807468 |  | Component | 24 | 1 | 2 | 0.8 | Reuse | 5.0024 | 11.8038 | -2368.8679 | -1895.0943 | 4.0019 | 2.5387 | 2.031
Partitioning | Partitioning - Int. Ceiling 10 Gypsum | Plaster, Plasterboard (ceiling tiles) | Plan 00 | 3807312 |  | Component | 19 | 2 | 18 | 0.1 | Waste | 0.51846 | 51.8465 | 161.7611 | 16.1761 | 0.051846 | 0.41477 | 0.041477
Partitioning | Partitioning - Int. Floor 10 Linoleum | Linoleum, General | Plan 01 | 3804581 |  | Element | 13 | 2 | 14 | 0.1 | Waste | 1.1685 | 116.8527 | 1696.7015 | 169.6702 | 0.11685 | 1.4022 | 0.14022
Partitioning | Partitioning - Int. Wall Finishing 10 Tiles | Ceramics, Tiles and Cladding Panels (mechanical connection) | Plan 00 | 3762605 |  | Element | 14 | 1 | 3 | 0.5 | Reuse | 0.0061322 | 0.61498 | 6.6964 | 3.3482 | 0.0030661 | 0.0085851 | 0.0042925
Partitioning | Partitioning - Int. Wall Finishing 10 Tiles | Ceramics, Tiles and Cladding Panels (mechanical connection) | Plan 00 | 3762562 |  | Element | 14 | 1 | 3 | 0.5 | Reuse | 0.012938 | 1.2955 | 14.1285 | 7.0643 | 0.0064691 | 0.018114 | 0.0090568
Partitioning | Partitioning - Int. Ceiling 10 Gypsum | Plaster, Plasterboard (ceiling tiles) | Plan 01 | 3803129 |  | Component | 19 | 2 | 18 | 0.1 | Waste | 0.53304 | 53.3044 | 166.3098 | 16.631 | 0.053304 | 0.42644 | 0.042644
Partitioning | Partitioning - Int. Wall Finishing 20 Wood | Timber, Hardboard | Plan 00 | 3797700 |  | Element | 24 | 1 | 4 | 0.61231 | Reuse | 0.021376 | 1.0688 | -14.2268 | -8.7112 | 0.013089 | 0.017266 | 0.010572
Partitioning | Mixed Furniture dimension | Timber, Plywood (indoor) | Plan 01 | 3807696 |  | Component | 24 | 1 | 2 | 0.8 | Reuse | 4.0331 | 9.8422 | -1909.8573 | -1527.8858 | 3.2265 | 2.0468 | 1.6374
Partitioning | Partitioning - Int. Wall 10 Plasterboard | Plaster, Plasterboard (walls) | Plan 02 | 3814755 |  | Element | 17 | 4 | 15 | 0.58384 | Reuse | 0.15527 | 15.5267 | 48.4433 | 28.283 | 0.090651 | 0.12421 | 0.07252
Partitioning | Partitioning - Int. Wall 10 Plasterboard | Plaster, Plasterboard (walls) | Plan 02 | 3814671 |  | Element | 17 | 6 | 17 | 0.4371 | Reuse | 0.1415 | 14.1504 | 44.1491 | 19.2975 | 0.061851 | 0.1132 | 0.049481
Partitioning | Partitioning - Int. Wall 10 Plasterboard | Plaster, Plasterboard (walls) | Plan 02 | 3816572 |  | Element | 17 | 5 | 16 | 0.5544 | Reuse | 0.12079 | 12.079 | 37.6865 | 20.8934 | 0.066966 | 0.096632 | 0.053573
Partitioning | Partitioning - Int. Wall 10 Plasterboard | Plaster, Plasterboard (walls) | Plan 02 | 3816571 |  | Element | 17 | 5 | 14 | 0.55867 | Reuse | 0.12068 | 12.0684 | 37.6534 | 21.0357 | 0.067422 | 0.096547 | 0.053938
Partitioning | Partitioning - Int. Floor 10 Tiles | Ceramics, Tiles and Cladding Panels (chemical connection) | Plan 01 | 3808055 |  | Element | 13 | 2 | 4 | 0.368 | Recycled | 0.0025353 | 0.25353 | 2.7686 | 1.0188 | 0.00093299 | 0.0035494 | 0.0013062
Partitioning | Partitioning - Int. Wall Finishing 10 Tiles | Ceramics, Tiles and Cladding Panels (mechanical connection) | Plan 01 | 3807845 |  | Element | 14 | 2 | 3 | 0.5 | Reuse | 0.0029656 | 0.29656 | 3.2384 | 1.6192 | 0.0014828 | 0.0041518 | 0.0020759
Partitioning | Mixed Furniture dimension | Timber, Plywood (indoor) | Plan 01 | 3807704 |  | Component | 24 | 1 | 3 | 0.8 | Reuse | 4.0371 | 9.8503 | -1911.7598 | -1529.4078 | 3.2297 | 2.0488 | 1.6391
Partitioning | Partitioning - Int. Wall Finishing 10 Tiles | Ceramics, Tiles and Cladding Panels (mechanical connection) | Plan 01 | 3807897 |  | Element | 14 | 2 | 3 | 0.5 | Reuse | 0.0028463 | 0.28463 | 3.1081 | 1.5541 | 0.0014231 | 0.0039848 | 0.0019924
Partitioning | Partitioning - Int. Wall Finishing 10 Tiles | Ceramics, Tiles and Cladding Panels (mechanical connection) | Plan 01 | 3807878 |  | Element | 14 | 2 | 4 | 0.53 | Reuse | 0.01205 | 1.205 | 13.1591 | 6.9743 | 0.0063867 | 0.016871 | 0.0089414
Partitioning | Partitioning - Int. Wall Finishing 10 Tiles | Ceramics, Tiles and Cladding Panels (mechanical connection) | Plan 00 | 3762476 |  | Element | 14 | 1 | 3 | 0.5 | Reuse | 0.0063753 | 0.63929 | 6.9618 | 3.4809 | 0.0031876 | 0.0089254 | 0.0044627
Partitioning | Partitioning - Int. Wall Finishing 10 Tiles | Ceramics, Tiles and Cladding Panels (mechanical connection) | Plan 00 | 3710619 |  | Element | 14 | 3 | 3 | 0.5 | Reuse | 0.012168 | 1.2192 | 13.288 | 6.644 | 0.0060842 | 0.017036 | 0.0085179
Partitioning | Partitioning - Int. Wall Finishing 20 Wood | Timber, Hardboard | Plan 00 | 3707796 |  | Element | 24 | 1 | 2 | 0.6 | Reuse | 0.14418 | 7.2088 | -95.9564 | -57.5738 | 0.086506 | 0.11645 | 0.069871
Partitioning | Partitioning - Int. Wall Finishing 10 Tiles | Ceramics, Tiles and Cladding Panels (mechanical connection) | Plan 00 | 3739718 |  | Element | 14 | 2 | 3 | 0.5 | Reuse | 0.0019826 | 0.20067 | 2.165 | 1.0825 | 0.0009913 | 0.0027756 | 0.0013878
Partitioning | Partitioning - Int. Wall Finishing 10 Tiles | Ceramics, Tiles and Cladding Panels (mechanical connection) | Plan 00 | 3738309 |  | Element | 14 | 1 | 2 | 0.5 | Reuse | 0.0048848 | 0.49089 | 5.3342 | 2.6671 | 0.0024424 | 0.0068387 | 0.0034193
Partitioning | Partitioning - Int. Wall Finishing 20 Wood | Timber, Hardboard | Plan 00 | 3707727 |  | Element | 24 | 1 | 2 | 0.62286 | Reuse | 0.012761 | 0.63807 | -8.4933 | -5.2901 | 0.0079485 | 0.010307 | 0.0064201
Partitioning | Mixed Furniture dimension | Timber, Plywood (indoor) | Plan 00 | 3707675 |  | Component | 24 | 1 | 2 | 0.8 | Reuse | 1.1912 | 4.05 | -564.1119 | -451.2896 | 0.95299 | 0.60456 | 0.48365
Partitioning | Mixed Furniture dimension | Timber, Plywood (indoor) | Plan 00 | 3707596 |  | Component | 24 | 1 | 3 | 0.8 | Reuse | 3.54 | 8.8974 | -1676.381 | -1341.1048 | 2.832 | 1.7966 | 1.4373
Partitioning | Mixed Furniture dimension | Timber, Plywood (indoor) | Plan 00 | 3707677 |  | Component | 24 | 1 | 2 | 0.8 | Reuse | 1.2813 | 4.2796 | -606.7594 | -485.4076 | 1.025 | 0.65026 | 0.52021
Partitioning | Mixed Furniture dimension | Timber, Plywood (indoor) | Plan 00 | 3707676 |  | Component | 24 | 1 | 3 | 0.8 | Reuse | 3.4436 | 9.7926 | -1630.7037 | -1304.563 | 2.7549 | 1.7476 | 1.3981
Partitioning | Partitioning - Int. Wall Finishing 10 Tiles | Ceramics, Tiles and Cladding Panels (mechanical connection) | Plan 00 | 3739758 |  | Element | 14 | 2 | 3 | 0.5 | Reuse | 0.0053007 | 0.53122 | 5.7884 | 2.8942 | 0.0026503 | 0.007421 | 0.0037105
Partitioning | Partitioning - Int. Wall Finishing 10 Tiles | Ceramics, Tiles and Cladding Panels (mechanical connection) | Plan 00 | 3758317 |  | Element | 14 | 1 | 2 | 0.5 | Reuse | 0.007417 | 0.7417 | 8.0993 | 4.0497 | 0.0037085 | 0.010384 | 0.0051919
Partitioning | Partitioning - Int. Wall Finishing 10 Tiles | Ceramics, Tiles and Cladding Panels (mechanical connection) | Plan 00 | 3757638 |  | Element | 14 | 1 | 3 | 0.5 | Reuse | 0.0070029 | 0.70275 | 7.6472 | 3.8236 | 0.0035015 | 0.0098041 | 0.0049021
Partitioning | Partitioning - Int. Wall Finishing 10 Tiles | Ceramics, Tiles and Cladding Panels (mechanical connection) | Plan 00 | 3759147 |  | Element | 14 | 1 | 3 | 0.5 | Reuse | 0.0070179 | 0.70291 | 7.6636 | 3.8318 | 0.003509 | 0.0098251 | 0.0049125
Partitioning | Partitioning - Int. Wall Finishing 10 Tiles | Ceramics, Tiles and Cladding Panels (mechanical connection) | Plan 00 | 3759055 |  | Element | 14 | 1 | 3 | 0.5 | Reuse | 0.0074428 | 0.74491 | 8.1275 | 4.0638 | 0.0037214 | 0.01042 | 0.00521
Partitioning | Partitioning - Int. Wall Finishing 10 Tiles | Ceramics, Tiles and Cladding Panels (mechanical connection) | Plan 00 | 3757579 |  | Element | 14 | 1 | 3 | 0.5 | Reuse | 0.011303 | 1.1328 | 12.343 | 6.1715 | 0.0056515 | 0.015824 | 0.0079121
Partitioning | Partitioning - Int. Wall 10 Plasterboard | Plaster, Plasterboard (walls) | Plan 00 | 3740316 |  | Element | 17 | 3 | 9 | 0.51767 | Reuse | 0.020156 | 2.0156 | 6.2885 | 3.2554 | 0.010434 | 0.016124 | 0.0083471
Partitioning | Partitioning - Int. Ceiling 10 Gypsum | Plaster, Plasterboard (ceiling tiles) | Plan 00 | 3740222 |  | Component | 19 | 1 | 2 | 0.1 | Waste | 0.027187 | 2.7187 | 8.4824 | 0.84824 | 0.0027187 | 0.02175 | 0.002175
Partitioning | Partitioning - Int. Wall 10 Plasterboard | Plaster, Plasterboard (walls) | Plan 00 | 3741230 |  | Element | 17 | 3 | 3 | 0.56667 | Reuse | 0.0086473 | 0.86473 | 2.698 | 1.5288 | 0.0049001 | 0.0069178 | 0.0039201
Partitioning | Partitioning - Int. Wall Finishing 10 Tiles | Ceramics, Tiles and Cladding Panels (mechanical connection) | Plan 00 | 3740810 |  | Element | 14 | 2 | 4 | 0.53 | Reuse | 0.02241 | 2.241 | 24.4722 | 12.9703 | 0.011878 | 0.031375 | 0.016629
Partitioning | Partitioning - Int. Wall 10 Plasterboard | Plaster, Plasterboard (walls) | Plan 02 | 3816611 |  | Element | 17 | 4 | 12 | 0.64442 | Reuse | 0.12339 | 12.3385 | 38.4962 | 24.8077 | 0.079512 | 0.098708 | 0.06361
Partitioning | Partitioning - Ext. Wall 80 Wood | Timber, Hardwood (base: non-load bearing floor or wall) | Plan 02 | 3823544 |  | Element | 10 | 7 | 8 | 0.507 | Reuse | 0.21366 | 2.7272 | -203.9076 | -103.3811 | 0.10833 | 0.15856 | 0.08039
Partitioning | Partitioning - Int. Ceiling 10 Gypsum | Plaster, Plasterboard (ceiling tiles) | Plan 02 | 3823325 |  | Component | 19 | 2 | 9 | 0.1 | Waste | 0.096829 | 9.6829 | 30.2107 | 3.0211 | 0.0096829 | 0.077463 | 0.0077463
Partitioning | Partitioning - Ext. Wall 120 Wood | Timber, Hardwood (base: non-load bearing floor or wall) | Plan 02 | 3823947 |  | Element | 10 | 6 | 5 | 0.5785 | Reuse | 0.22866 | 1.9972 | -218.2214 | -126.2411 | 0.13228 | 0.16969 | 0.098166
Partitioning | Partitioning - Int. Ceiling 10 Gypsum | Plaster, Plasterboard (ceiling tiles) | Plan 02 | 3823834 |  | Component | 19 | 2 | 3 | 0.1 | Waste | 0.033095 | 3.3095 | 10.3255 | 1.0325 | 0.0033095 | 0.026476 | 0.0026476
Partitioning | Partitioning - Int. Wall 10 Plasterboard | Plaster, Plasterboard (walls) | Plan 02 | 3823124 |  | Element | 17 | 4 | 5 | 0.69482 | Reuse | 0.02869 | 2.869 | 8.9513 | 6.2196 | 0.019934 | 0.022952 | 0.015948
Partitioning | Partitioning - Int. Ceiling 10 Gypsum | Plaster, Plasterboard (ceiling tiles) | Plan 02 | 3822895 |  | Component | 19 | 2 | 4 | 0.1 | Waste | 0.0051734 | 0.51734 | 1.6141 | 0.16141 | 0.00051734 | 0.0041388 | 0.00041388
Partitioning | Partitioning - Int. Ceiling 10 Gypsum | Plaster, Plasterboard (ceiling tiles) | Plan 02 | 3852489 |  | Component | 19 | 2 | 7 | 0.1 | Waste | 0.081451 | 8.1451 | 25.4126 | 2.5413 | 0.0081451 | 0.065161 | 0.0065161
Partitioning | Partitioning - Int. Ceiling 10 Gypsum | Plaster, Plasterboard (ceiling tiles) | Plan 02 | 3822979 |  | Component | 19 | 2 | 4 | 0.1 | Waste | 0.0051734 | 0.51734 | 1.6141 | 0.16141 | 0.00051734 | 0.0041388 | 0.00041388
Partitioning | Partitioning - Int. Ceiling 10 Gypsum | Plaster, Plasterboard (ceiling tiles) | Plan 02 | 3822972 |  | Component | 19 | 2 | 4 | 0.1 | Waste | 0.0068369 | 0.68369 | 2.1331 | 0.21331 | 0.00068369 | 0.0054695 | 0.00054695
Partitioning | Partitioning - Int. Ceiling 10 Gypsum | Plaster, Plasterboard (ceiling tiles) | Plan 02 | 3852070 |  | Component | 19 | 2 | 8 | 0.1 | Waste | 0.10211 | 10.2107 | 31.8573 | 3.1857 | 0.010211 | 0.081685 | 0.0081685
Partitioning | Partitioning - Ext. Wall 120 Wood | Timber, Hardwood (base: non-load bearing floor or wall) | Plan 02 | 3852000 |  | Element | 10 | 6 | 5 | 0.5785 | Reuse | 0.22808 | 1.9912 | -217.6731 | -125.9239 | 0.13195 | 0.16926 | 0.097919
Partitioning | Partitioning - Ext. Wall 120 Wood | Timber, Hardwood (base: non-load bearing floor or wall) | Plan 02 | 3852338 |  | Element | 10 | 6 | 5 | 0.5785 | Reuse | 0.23902 | 2.0864 | -228.1074 | -131.9601 | 0.13827 | 0.17738 | 0.10261
Partitioning | Partitioning - Ext. Wall 80 Wood | Timber, Hardwood (base: non-load bearing floor or wall) | Plan 02 | 3852337 |  | Element | 10 | 6 | 7 | 0.50629 | Reuse | 0.19172 | 2.4527 | -182.9653 | -92.6327 | 0.097063 | 0.14227 | 0.072032
Partitioning | Partitioning - Ext. Wall 120 Wood | Timber, Hardwood (base: non-load bearing floor or wall) | Plan 02 | 3851988 |  | Element | 10 | 7 | 5 | 0.5785 | Reuse | 0.22808 | 1.9912 | -217.6731 | -125.9239 | 0.13195 | 0.16926 | 0.097919
Partitioning | Partitioning - Int. Wall 10 Plasterboard | Plaster, Plasterboard (walls) | Plan 02 | 3851979 |  | Element | 17 | 4 | 5 | 0.69482 | Reuse | 0.02869 | 2.869 | 8.9513 | 6.2196 | 0.019934 | 0.022952 | 0.015948
Partitioning | Partitioning - Ext. Wall 120 Wood | Timber, Hardwood (base: non-load bearing floor or wall) | Plan 02 | 3824232 |  | Element | 10 | 6 | 5 | 0.5785 | Reuse | 0.22866 | 1.9972 | -218.2214 | -126.2411 | 0.13228 | 0.16969 | 0.098166
Partitioning | Partitioning - Int. Ceiling 10 Gypsum | Plaster, Plasterboard (ceiling tiles) | Plan 02 | 3851983 |  | Component | 19 | 2 | 3 | 0.1 | Waste | 0.033095 | 3.3095 | 10.3255 | 1.0325 | 0.0033095 | 0.026476 | 0.0026476
Partitioning | Partitioning - Ext. Wall 80 Wood | Timber, Hardwood (base: non-load bearing floor or wall) | Plan 02 | 3851980 |  | Element | 10 | 6 | 7 | 0.50629 | Reuse | 0.21366 | 2.7272 | -203.9076 | -103.2355 | 0.10817 | 0.15856 | 0.080276
Partitioning | Partitioning - Int. Ceiling 10 Gypsum | Plaster, Plasterboard (ceiling tiles) | Plan 02 | 3822826 |  | Component | 19 | 2 | 4 | 0.1 | Waste | 0.0068369 | 0.68369 | 2.1331 | 0.21331 | 0.00068369 | 0.0054695 | 0.00054695
Partitioning | Partitioning - Int. Wall 10 Plasterboard | Plaster, Plasterboard (walls) | Plan 02 | 3820844 |  | Element | 17 | 2 | 4 | 0.72286 | Reuse | 0.020636 | 2.0636 | 6.4384 | 4.6541 | 0.014917 | 0.016509 | 0.011934
Partitioning | Partitioning - Int. Ceiling 10 Gypsum | Plaster, Plasterboard (ceiling tiles) | Plan 02 | 3820793 |  | Component | 19 | 2 | 6 | 0.1 | Waste | 0.11277 | 11.2766 | 35.1829 | 3.5183 | 0.011277 | 0.090213 | 0.0090213
Partitioning | Partitioning - Int. Wall 10 Plasterboard | Plaster, Plasterboard (walls) | Plan 02 | 3821025 |  | Element | 17 | 2 | 10 | 0.65482 | Reuse | 0.043968 | 4.3968 | 13.718 | 8.9829 | 0.028791 | 0.035174 | 0.023033
Partitioning | Partitioning - Int. Wall 10 Plasterboard | Plaster, Plasterboard (walls) | Plan 02 | 3820935 |  | Element | 17 | 2 | 4 | 0.72286 | Reuse | 0.020636 | 2.0636 | 6.4384 | 4.6541 | 0.014917 | 0.016509 | 0.011934
Partitioning | Partitioning - Int. Ceiling 10 Gypsum | Plaster, Plasterboard (ceiling tiles) | Plan 02 | 3820572 |  | Component | 19 | 2 | 7 | 0.1 | Waste | 0.11277 | 11.2766 | 35.1829 | 3.5183 | 0.011277 | 0.090213 | 0.0090213
Partitioning | Partitioning - Insulation 70 Rockwool | Insulation, Rockwool | Plan 02 | 3816852 |  | Element | 16 | 5 | 13 | 0.1 | Waste | 0.8453 | 12.0757 | 47.3369 | 4.7337 | 0.08453 | 0.042265 | 0.0042265
Partitioning | Partitioning - Int. Wall 10 Plasterboard | Plaster, Plasterboard (walls) | Plan 02 | 3816612 |  | Element | 17 | 5 | 13 | 0.5558 | Reuse | 0.12011 | 12.011 | 37.4744 | 20.8284 | 0.066758 | 0.096088 | 0.053406
Partitioning | Partitioning - Insulation 70 Rockwool | Insulation, Rockwool | Plan 02 | 3819919 |  | Element | 16 | 4 | 12 | 0.1 | Waste | 0.86444 | 12.3491 | 48.4085 | 4.8409 | 0.086444 | 0.043222 | 0.0043222
Partitioning | Partitioning - Insulation 70 Rockwool | Insulation, Rockwool | Plan 02 | 3819906 |  | Element | 16 | 4 | 14 | 0.1 | Waste | 0.98992 | 14.1418 | 55.4357 | 5.5436 | 0.098992 | 0.049496 | 0.0049496
Partitioning | Partitioning - Int. Ceiling 10 Gypsum | Plaster, Plasterboard (ceiling tiles) | Plan 02 | 3822559 |  | Component | 19 | 2 | 5 | 0.1 | Waste | 0.007611 | 0.7611 | 2.3746 | 0.23746 | 0.0007611 | 0.0060888 | 0.00060888
Partitioning | Partitioning - Int. Ceiling 10 Gypsum | Plaster, Plasterboard (ceiling tiles) | Plan 02 | 3822463 |  | Component | 19 | 2 | 5 | 0.1 | Waste | 0.0045546 | 0.45546 | 1.421 | 0.1421 | 0.00045546 | 0.0036436 | 0.00036436
Partitioning | Partitioning - Int. Ceiling 10 Gypsum | Plaster, Plasterboard (ceiling tiles) | Plan 02 | 3822641 |  | Component | 19 | 2 | 5 | 0.1 | Waste | 0.0045546 | 0.45546 | 1.421 | 0.1421 | 0.00045546 | 0.0036436 | 0.00036436
Partitioning | Partitioning - Int. Ceiling 10 Gypsum | Plaster, Plasterboard (ceiling tiles) | Plan 02 | 3822634 |  | Component | 19 | 2 | 5 | 0.1 | Waste | 0.0050468 | 0.50468 | 1.5746 | 0.15746 | 0.00050468 | 0.0040374 | 0.00040374
Partitioning | Partitioning - Int. Ceiling 10 Gypsum | Plaster, Plasterboard (ceiling tiles) | Plan 02 | 3822294 |  | Component | 19 | 2 | 5 | 0.1 | Waste | 0.0050468 | 0.50468 | 1.5746 | 0.15746 | 0.00050468 | 0.0040374 | 0.00040374
Partitioning | Partitioning - Int. Wall 10 Plasterboard | Plaster, Plasterboard (walls) | Plan 02 | 3821355 |  | Element | 17 | 4 | 10 | 0.62655 | Reuse | 0.044045 | 4.4045 | 13.7419 | 8.6099 | 0.027596 | 0.035236 | 0.022077
Partitioning | Partitioning - Int. Wall 10 Plasterboard | Plaster, Plasterboard (walls) | Plan 02 | 3821453 |  | Element | 17 | 2 | 10 | 0.65482 | Reuse | 0.041181 | 4.1181 | 12.8486 | 8.4136 | 0.026967 | 0.032945 | 0.021573
Partitioning | Partitioning - Int. Wall 10 Plasterboard | Plaster, Plasterboard (walls) | Plan 02 | 3822135 |  | Element | 17 | 2 | 8 | 0.65886 | Reuse | 0.034478 | 3.4478 | 10.7572 | 7.0875 | 0.022716 | 0.027583 | 0.018173
Partitioning | Partitioning - Int. Wall 10 Plasterboard | Plaster, Plasterboard (walls) | Plan 02 | 3821821 |  | Element | 17 | 4 | 10 | 0.63486 | Reuse | 0.034517 | 3.4517 | 10.7692 | 6.8369 | 0.021913 | 0.027613 | 0.017531
Vertical Communication | Vertical Comunication - Int. Stairs 200 Concrete | Concrete, 500 kg cement per m3, CEM I, reinforced | Plan 00 | 3509642 |  | Component | 4 | 13 | 13 | 0.2 | Recycled | 4.5405 | 74.2283 | 2546.0238 | 509.2048 | 0.90811 | 11.1229 | 2.2246
Vertical Communication | Vertikal Comunication - Int. Stair Steel | Steel, Sheet (indoor) | Plan 01 | 4085354 |  | Component | 8 | 12 | 10 | 0.51716 | Reuse | 0 | 1.5569 | 0 | 0 | 0 | 0 | 0