## Elements
Element function | Family Name | Type | Material name | Level | ID | Spaces | Product | Sequence Number | No. disassembly steps | Number of Connections | Total RP | Recovering LC Option | Volume (m3) | Area (m2) | Embodied carbon (kgCO2e/kg) | Avoided carbon (kgCO2e/kg) | Reused Material(m3) | Material Tonnage | Reused Material Tonnage
Enclosing | Enclosing - Ext. Single Top Window Timber | 55x100 cm | Timber, Softwood, treated (window/door frame, finishing facade) | P2 + 7,56 | 9217383 | Unknown | Component | 31 | 1 | 6 | 0.6 | Reuse | 0.027842 | 1.2238 | -19.3615 | -13.5309 | 0.019457 | 0.014987 | 0.010474
Enclosing | Enclosing - Ext. Door Glazed Timber | 90x225+55 cm | Timber, Softwood, treated (window/door frame, finishing facade) | P2 + 7,56 | 9217385 | Unknown | Component | 31 | 1 | 2 | 0.6 | Reuse | 0.056972 | 5.6255 | -39.6193 | -27.3373 | 0.039311 | 0.030667 | 0.021161
Enclosing | Enclosing - Ext. Door Glazed Timber | 90x225+55 cm | Timber, Softwood, treated (window/door frame, finishing facade) | P2 + 7,56 | 9217382 | Unknown | Component | 31 | 1 | 2 | 0.6 | Reuse | 0.056972 | 5.6255 | -39.6193 | -27.3373 | 0.039311 | 0.030667 | 0.021161
Enclosing | Floor | Enclosing - Balcony edge Insulation - 45.8 Polystyrene | Insulation, Expanded Polystyrene (EPS, PIR) | P3 + 10,76 | 9217315 | Unknown | Component | 13 | 6 | 15 | 0.5 | Reuse | 4.9392 | 10.7843 | 365.6258 | 198.0537 | 2.6755 | 0.11113 | 0.060199
Enclosing | Floor | Enclosing - Balcony edge Insulation - 45.8 Polystyrene | Insulation, Expanded Polystyrene (EPS, PIR) | P3 + 10,76 | 9217322 | Unknown | Component | 13 | 3 | 6 | 0.6 | Reuse | 3.8129 | 8.3251 | 282.2502 | 189.3285 | 2.5576 | 0.08579 | 0.057547
Enclosing | Floor | Enclosing - Insulation - 1 Insulation General | Insulation, Insulation General | P3 + 10,76 | 9217416 | Unknown | Element | 9 | 10 | 6 | 0.6 | Reuse | 0.079942 | 7.9942 | 5.2042 | 3.3932 | 0.052122 | 0.002798 | 0.0018243
Enclosing | Floor | Enclosing - Insulation - 1 Insulation General | Insulation, Insulation General | P3 + 10,76 | 9217427 | Unknown | Element | 9 | 10 | 6 | 0.6 | Reuse | 0.08011 | 8.011 | 5.2151 | 3.4003 | 0.052231 | 0.0028038 | 0.0018281
Enclosing | Enclosing - Ext. Single Top Window Timber | 55x100 cm | Timber, Softwood, treated (window/door frame, finishing facade) | P2 + 7,56 | 9217389 | Unknown | Component | 31 | 1 | 6 | 0.6 | Reuse | 0.027842 | 1.2238 | -19.3615 | -13.5309 | 0.019457 | 0.014987 | 0.010474
Enclosing | Enclosing - Ext. Single Top Window Timber | 55x100 cm | Timber, Softwood, treated (window/door frame, finishing facade) | P2 + 7,56 | 9217386 | Unknown | Component | 31 | 1 | 6 | 0.6 | Reuse | 0.027842 | 1.2238 | -19.3615 | -13.5309 | 0.019457 | 0.014987 | 0.010474
Enclosing | Enclosing - Ext. Door Glazed Timber | 90x225+55 cm | Timber, Softwood, treated (window/door frame, finishing facade) | P2 + 7,56 | 9217388 | Unknown | Component | 31 | 1 | 2 | 0.6 | Reuse | 0.056972 | 5.6255 | -39.6193 | -27.3373 | 0.039311 | 0.030667 | 0.021161
Enclosing | Enclosing - Ext. Single Window Timber | 90x240 cm + roller shutter | Timber, Softwood, treated (window/door frame, finishing facade) | P2 + 7,56 | 9216127 | Unknown | Component | 31 | 2 | 8 | 0.5 | Reuse | 0.034962 | 2.962 | -24.3127 | -13.4709 | 0.019371 | 0.018819 | 0.010427
Enclosing | Enclosing - Ext. Single Window Timber | 90x240 cm + roller shutter | Timber, Softwood, treated (window/door frame, finishing facade) | P2 + 7,56 | 9216129 | Unknown | Component | 31 | 2 | 8 | 0.5 | Reuse | 0.034962 | 2.962 | -24.3127 | -13.4709 | 0.019371 | 0.018819 | 0.010427
Enclosing | Enclosing - Windows Solar shading Timber | roller shutter | Timber, Softwood, treated (window/door frame, finishing facade) | P2 + 7,56 | 9216044 | Unknown | Component | 31 | 1 | 1 | 0.7 | Reuse | 0.1107 | 15.4664 | -76.9833 | -58.5073 | 0.084133 | 0.059589 | 0.045288
Enclosing | Enclosing - Windows Solar shading Timber | roller shutter | Timber, Softwood, treated (window/door frame, finishing facade) | P2 + 7,56 | 9216001 | Unknown | Component | 31 | 1 | 1 | 0.7 | Reuse | 0.1107 | 15.4664 | -76.9833 | -58.5073 | 0.084133 | 0.059589 | 0.045288
Enclosing | Enclosing - Windows Solar shading Timber | roller shutter | Timber, Softwood, treated (window/door frame, finishing facade) | P2 + 7,56 | 9216043 | Unknown | Component | 31 | 1 | 1 | 0.7 | Reuse | 0.1107 | 15.4664 | -76.9833 | -58.5073 | 0.084133 | 0.059589 | 0.045288
Enclosing | Floor | Enclosing - Insulation - 1 Insulation General | Insulation, Insulation General | P3 + 10,76 | 9216522 | Unknown | Element | 9 | 9 | 13 | 0.3 | Recycled | 1.2577 | 125.7682 | 81.8751 | 29.9295 | 0.45975 | 0.044019 | 0.016091
Enclosing | Floor | Enclosing - Insulation - 1 Insulation General | Insulation, Insulation General | P3 + 10,76 | 9216860 | Unknown | Element | 9 | 10 | 6 | 0.6 | Reuse | 0.078603 | 7.8603 | 5.1171 | 3.3363 | 0.051249 | 0.0027511 | 0.0017937
Enclosing | Enclosing - Ext. Double Door Timber | 180x240 cm + roller shutter | Timber, Softwood, treated (window/door frame, finishing facade) | P2 + 7,56 | 9216133 | Unknown | Component | 31 | 1 | 6 | 0.6 | Reuse | 0.065271 | 5.6038 | -45.3904 | -30.23 | 0.043471 | 0.035135 | 0.0234
Enclosing | Enclosing - Ext. Double Door Timber | 180x240 cm + roller shutter | Timber, Softwood, treated (window/door frame, finishing facade) | P2 + 7,56 | 9216131 | Unknown | Component | 31 | 1 | 6 | 0.6 | Reuse | 0.065271 | 5.6038 | -45.3904 | -30.23 | 0.043471 | 0.035135 | 0.0234
Enclosing | Enclosing - Ext. Double Door Timber | 180x240 cm + roller shutter | Timber, Softwood, treated (window/door frame, finishing facade) | P2 + 7,56 | 9216132 | Unknown | Component | 31 | 1 | 6 | 0.6 | Reuse | 0.065271 | 5.6038 | -45.3904 | -30.23 | 0.043471 | 0.035135 | 0.0234
Enclosing | Basic Wall | Enclosing - Tile adhesive 0.7 Cement | Tile adhesive, 872 kg cement per m3 | P3 + 10,76 | 9219469 | Unknown | Element | 21 | 5 | 7 | 0.4 | Reuse | 0.057823 | 8.2605 | 50.852 | 21.2327 | 0.024144 | 0.14165 | 0.059144
Enclosing | Basic Wall | Enclosing - Ext. OSB 1.5 Timber | Timber, OSB | P3 + 10,76 | 9219526 | Unknown | Element | 16 | 4 | 10 | 0.6 | Reuse | 0.048762 | 3.2508 | -30.8007 | -19.5892 | 0.031013 | 0.02941 | 0.018705
Enclosing | Basic Wall | Enclosing - Insulation 5 Rockwool | Insulation, Rockwool | P3 + 10,76 | 9219468 | Unknown | Element | 20 | 6 | 9 | 0.4 | Reuse | 0.45381 | 9.0762 | 25.4134 | 10.6982 | 0.19104 | 0.022691 | 0.0095519
Enclosing | Basic Wall | Enclosing - Insulation 16 Rockwool | Insulation, Rockwool | P3 + 10,76 | 9219466 | Unknown | Element | 18 | 7 | 9 | 0.5 | Reuse | 1.4209 | 8.8806 | 79.5698 | 45.5594 | 0.81356 | 0.071044 | 0.040678
Enclosing | Basic Wall | Enclosing - Ext. OSB 1.5 Timber | Timber, OSB | P3 + 10,76 | 9219467 | Unknown | Element | 19 | 7 | 9 | 0.6 | Reuse | 0.13389 | 8.9257 | -84.5693 | -51.7564 | 0.081938 | 0.08075 | 0.049419
Enclosing | Basic Wall | Enclosing - Tile adhesive 0.7 Cement | Tile adhesive, 872 kg cement per m3 | P3 + 10,76 | 9219530 | Unknown | Element | 21 | 4 | 9 | 0.3 | Recycled | 0.020904 | 2.9863 | 18.3835 | 7.1573 | 0.0081385 | 0.051208 | 0.019937
Enclosing | Basic Wall | Enclosing - Ext. Stone panel 1.5 Wood beton | Stone, General (finishing: facade, roof) | P3 + 10,76 | 9219531 | Unknown | Element | 22 | 3 | 3 | 0.4 | Reuse | 0.035548 | 2.3699 | 7.5825 | 3.5385 | 0.016589 | 0.09598 | 0.044791
Enclosing | Basic Wall | Enclosing - Insulation 5 Rockwool | Insulation, Rockwool | P3 + 10,76 | 9219529 | Unknown | Element | 20 | 5 | 11 | 0.4 | Reuse | 0.16266 | 3.2532 | 9.109 | 3.9129 | 0.069873 | 0.008133 | 0.0034936
Enclosing | Basic Wall | Enclosing - Insulation 16 Rockwool | Insulation, Rockwool | P3 + 10,76 | 9219527 | Unknown | Element | 18 | 4 | 10 | 0.6 | Reuse | 0.52051 | 3.2532 | 29.1487 | 18.5386 | 0.33105 | 0.026026 | 0.016552
Enclosing | Basic Wall | Enclosing - Ext. OSB 1.5 Timber | Timber, OSB | P3 + 10,76 | 9219528 | Unknown | Element | 19 | 5 | 10 | 0.6 | Reuse | 0.048798 | 3.2532 | -30.8235 | -18.864 | 0.029864 | 0.029431 | 0.018012
Enclosing | Basic Wall | Enclosing - Ext. Stone panel 1.5 Wood beton | Stone, General (finishing: facade, roof) | P3 + 10,76 | 9219152 | Unknown | Element | 22 | 4 | 7 | 0.4 | Reuse | 0.12297 | 8.1979 | 26.2293 | 11.1274 | 0.052168 | 0.33202 | 0.14085
Enclosing | Basic Wall | Enclosing - Ext. Stone panel 1.5 Wood beton | Stone, General (finishing: facade, roof) | P3 + 10,76 | 9219153 | Unknown | Element | 22 | 3 | 4 | 0.4 | Reuse | 0.035062 | 2.3374 | 7.4787 | 3.4734 | 0.016284 | 0.094667 | 0.043967
Enclosing | Basic Wall | Enclosing - Ext. Stone panel 1.5 Wood beton | Stone, General (finishing: facade, roof) | P3 + 10,76 | 9219151 | Unknown | Element | 22 | 4 | 3 | 0.4 | Reuse | 0.11039 | 7.3592 | 23.5459 | 11.1254 | 0.052159 | 0.29805 | 0.14083
Enclosing | Enclosing - Ext. Balcony Panel Steel | Enclosing - Ext. Balcony Panel 275x100 Steel | Steel, pipe (load bearing, window/door frame) | P3 + 10,76 | 9218932 | Unknown | Component | 31 | 2 | 3 | 0.7 | Reuse | 0.1375 | 3.2925 | 3000.6625 | 2280.5035 | 0.1045 | 1.0794 | 0.82032
Enclosing | Enclosing - Ext. Balcony Panel Steel | Enclosing - Ext. Balcony Panel 275x100 Steel | Steel, pipe (load bearing, window/door frame) | P3 + 10,76 | 9218933 | Unknown | Component | 31 | 2 | 3 | 0.7 | Reuse | 0.1375 | 3.2925 | 3000.6625 | 2280.5035 | 0.1045 | 1.0794 | 0.82032
Enclosing | Basic Wall | Enclosing - Ext. Stone panel 1.5 Wood beton | Stone, General (finishing: facade, roof) | P3 + 10,76 | 9219464 | Unknown | Element | 22 | 3 | 5 | 0.4 | Reuse | 0.035062 | 2.3374 | 7.4787 | 3.4252 | 0.016058 | 0.094667 | 0.043357
Enclosing | Basic Wall | Enclosing - Ext. OSB 1.5 Timber | Timber, OSB | P3 + 10,76 | 9219465 | Unknown | Element | 16 | 8 | 12 | 0.6 | Reuse | 0.12595 | 8.3965 | -79.5556 | -50.5974 | 0.080103 | 0.075963 | 0.048312
Enclosing | Basic Wall | Enclosing - Ext. Stone panel 1.5 Wood beton | Stone, General (finishing: facade, roof) | P3 + 10,76 | 9219164 | Unknown | Element | 22 | 2 | 3 | 0.4 | Reuse | 0.035062 | 2.3374 | 7.4787 | 3.49 | 0.016362 | 0.094667 | 0.044178
Enclosing | Basic Wall | Enclosing - Ext. Stone panel 1.5 Wood beton | Stone, General (finishing: facade, roof) | P3 + 10,76 | 9219154 | Unknown | Element | 22 | 4 | 7 | 0.4 | Reuse | 0.12297 | 8.1979 | 26.2293 | 11.1274 | 0.052168 | 0.33202 | 0.14085
Enclosing | Basic Wall | Enclosing - Ext. Stone panel 1.5 Wood beton | Stone, General (finishing: facade, roof) | P3 + 10,76 | 9219163 | Unknown | Element | 22 | 2 | 4 | 0.4 | Reuse | 0.037364 | 2.491 | 7.9698 | 3.7015 | 0.017354 | 0.10088 | 0.046855
Enclosing | Basic Wall | Enclosing - Ext. OSB 1.5 Timber | Timber, OSB | P2 + 7,56 | 9215617 | Unknown | Element | 19 | 8 | 10 | 0.4 | Reuse | 0.12892 | 8.595 | -81.4359 | -38.0201 | 0.060191 | 0.077758 | 0.036303
Enclosing | Basic Wall | Enclosing - Ext. Panels 100x100 Ceramics | Ceramics, Tiles and Cladding Panels (chemical connection) | P2 + 7,56 | 9215619 | Unknown | Element | 22 | 3 | 7 | 0.3 | Recycled | 0.028414 | 8.1183 | 31.0282 | 11.5902 | 0.010614 | 0.03978 | 0.014859
Enclosing | Basic Wall | Enclosing - Insulation 16 Rockwool | Insulation, Rockwool | P2 + 7,56 | 9215616 | Unknown | Element | 18 | 8 | 12 | 0.6 | Reuse | 1.3001 | 8.1256 | 72.8054 | 44.5569 | 0.79566 | 0.065005 | 0.039783
Enclosing | Basic Wall | Enclosing - Ext. OSB 1.5 Timber | Timber, OSB | P2 + 7,56 | 9215485 | Unknown | Element | 19 | 8 | 9 | 0.4 | Reuse | 0.12175 | 8.1166 | -76.9032 | -35.8589 | 0.05677 | 0.07343 | 0.034239
Enclosing | Basic Wall | Enclosing - Ext. Panels 100x100 Ceramics | Ceramics, Tiles and Cladding Panels (chemical connection) | P2 + 7,56 | 9215487 | Unknown | Element | 22 | 3 | 5 | 0.4 | Reuse | 0.026212 | 7.4893 | 28.624 | 11.9076 | 0.010904 | 0.036697 | 0.015266
Enclosing | Basic Wall | Enclosing - Insulation 16 Rockwool | Insulation, Rockwool | P2 + 7,56 | 9215763 | Unknown | Element | 18 | 8 | 10 | 0.6 | Reuse | 0.2581 | 1.6131 | 14.4534 | 9.1924 | 0.16415 | 0.012905 | 0.0082075
Enclosing | Basic Wall | Enclosing - Ext. OSB 1.5 Timber | Timber, OSB | P2 + 7,56 | 9215764 | Unknown | Element | 19 | 6 | 9 | 0.6 | Reuse | 0.031373 | 2.0915 | -19.8166 | -12.1278 | 0.0192 | 0.018922 | 0.01158
Enclosing | Basic Wall | Enclosing - Ext. Panels 100x100 Ceramics | Ceramics, Tiles and Cladding Panels (chemical connection) | P2 + 7,56 | 9215677 | Unknown | Element | 22 | 3 | 5 | 0.4 | Reuse | 0.0067189 | 1.9197 | 7.337 | 3.2283 | 0.0029563 | 0.0094064 | 0.0041388
Enclosing | Basic Wall | Enclosing - Ext. OSB 1.5 Timber | Timber, OSB | P2 + 7,56 | 9215675 | Unknown | Element | 19 | 6 | 10 | 0.5 | Reuse | 0.041897 | 2.7932 | -26.4645 | -14.6614 | 0.023211 | 0.025269 | 0.013999
Enclosing | Basic Wall | Enclosing - Insulation 16 Rockwool | Insulation, Rockwool | P2 + 7,56 | 9215676 | Unknown | Element | 18 | 8 | 12 | 0.6 | Reuse | 0.61005 | 3.8128 | 34.1627 | 21.7275 | 0.38799 | 0.030502 | 0.0194
Enclosing | Basic Wall | Enclosing - Insulation 16 Rockwool | Insulation, Rockwool | P2 + 7,56 | 9215476 | Unknown | Element | 18 | 9 | 11 | 0.6 | Reuse | 0.33464 | 2.0915 | 18.7399 | 11.4688 | 0.2048 | 0.016732 | 0.01024
Enclosing | Basic Wall | Enclosing - Ext. OSB 1.5 Timber | Timber, OSB | P2 + 7,56 | 9215477 | Unknown | Element | 19 | 6 | 8 | 0.6 | Reuse | 0.031373 | 2.0915 | -19.8166 | -12.1278 | 0.0192 | 0.018922 | 0.01158
Enclosing | Basic Wall | Enclosing - Ext. Panels 100x100 Ceramics | Ceramics, Tiles and Cladding Panels (chemical connection) | P2 + 7,56 | 9215386 | Unknown | Element | 22 | 4 | 5 | 0.4 | Reuse | 0.0084829 | 2.4237 | 9.2633 | 3.8535 | 0.0035289 | 0.011876 | 0.0049404
Enclosing | Basic Wall | Enclosing - Insulation 5 Rockwool | Insulation, Rockwool | P2 + 7,56 | 9215378 | Unknown | Element | 20 | 4 | 7 | 0.4 | Reuse | 0.16197 | 3.2393 | 9.0702 | 3.882 | 0.069322 | 0.0080984 | 0.0034661
Enclosing | Basic Wall | Enclosing - Tile adhesive 0.7 Cement | Tile adhesive, 872 kg cement per m3 | P2 + 7,56 | 9215379 | Unknown | Element | 21 | 3 | 12 | 0.2 | Recycled | 0.023725 | 3.3893 | 20.865 | 4.173 | 0.0047451 | 0.05812 | 0.011624
Enclosing | Basic Wall | Enclosing - Ext. Panels 100x100 Ceramics | Ceramics, Tiles and Cladding Panels (chemical connection) | P2 + 7,56 | 9215483 | Unknown | Element | 22 | 3 | 4 | 0.3 | Recycled | 0.0067738 | 1.9354 | 7.3969 | 2.7813 | 0.0025469 | 0.0094833 | 0.0035657
Enclosing | Basic Wall | Enclosing - Insulation 16 Rockwool | Insulation, Rockwool | P2 + 7,56 | 9215484 | Unknown | Element | 18 | 8 | 10 | 0.6 | Reuse | 1.2236 | 7.6472 | 68.5189 | 41.9336 | 0.74881 | 0.061178 | 0.037441
Enclosing | Basic Wall | Enclosing - Ext. OSB 1.5 Timber | Timber, OSB | P2 + 7,56 | 9215481 | Unknown | Element | 19 | 6 | 8 | 0.6 | Reuse | 0.032045 | 2.1364 | -20.2415 | -12.3878 | 0.019612 | 0.019327 | 0.011828
Enclosing | Basic Wall | Enclosing - Ext. Panels 100x100 Ceramics | Ceramics, Tiles and Cladding Panels (chemical connection) | P2 + 7,56 | 9215479 | Unknown | Element | 22 | 3 | 4 | 0.4 | Reuse | 0.00674 | 1.9257 | 7.3601 | 2.9882 | 0.0027365 | 0.009436 | 0.003831
Enclosing | Basic Wall | Enclosing - Insulation 16 Rockwool | Insulation, Rockwool | P2 + 7,56 | 9215480 | Unknown | Element | 18 | 9 | 10 | 0.6 | Reuse | 0.33464 | 2.0915 | 18.7399 | 11.4688 | 0.2048 | 0.016732 | 0.01024
Enclosing | Basic Wall | Enclosing - Insulation 16 Rockwool | Insulation, Rockwool | P2 + 7,56 | 9215961 | Unknown | Element | 18 | 5 | 7 | 0.6 | Reuse | 0.33464 | 2.0915 | 18.7399 | 11.9186 | 0.21283 | 0.016732 | 0.010642
Enclosing | Basic Wall | Enclosing - Ext. OSB 1.5 Timber | Timber, OSB | P2 + 7,56 | 9215962 | Unknown | Element | 19 | 5 | 8 | 0.6 | Reuse | 0.032045 | 2.1364 | -20.2415 | -12.8736 | 0.020381 | 0.019327 | 0.012292
Enclosing | Basic Wall | Enclosing - Ext. Panels 100x100 Ceramics | Ceramics, Tiles and Cladding Panels (chemical connection) | P2 + 7,56 | 9215960 | Unknown | Element | 22 | 3 | 3 | 0.3 | Recycled | 0.0067063 | 1.9161 | 7.3233 | 2.7536 | 0.0025216 | 0.0093888 | 0.0035302
Enclosing | Basic Wall | Enclosing - Insulation 16 Rockwool | Insulation, Rockwool | P2 + 7,56 | 9215957 | Unknown | Element | 18 | 8 | 10 | 0.6 | Reuse | 0.2581 | 1.6131 | 14.4534 | 9.1924 | 0.16415 | 0.012905 | 0.0082075
Enclosing | Basic Wall | Enclosing - Ext. OSB 1.5 Timber | Timber, OSB | P2 + 7,56 | 9215958 | Unknown | Element | 19 | 6 | 9 | 0.6 | Reuse | 0.031373 | 2.0915 | -19.8166 | -12.1278 | 0.0192 | 0.018922 | 0.01158
Enclosing | Basic Wall | Enclosing - Ext. Panels 100x100 Ceramics | Ceramics, Tiles and Cladding Panels (chemical connection) | P2 + 7,56 | 9215970 | Unknown | Element | 22 | 2 | 4 | 0.4 | Reuse | 0.011044 | 3.1555 | 12.0604 | 4.8965 | 0.004484 | 0.015462 | 0.0062776
Enclosing | Enclosing - Ext. Single Window Timber | 90x240 cm + roller shutter | Timber, Softwood, treated (window/door frame, finishing facade) | P2 + 7,56 | 9215989 | Unknown | Component | 31 | 2 | 8 | 0.5 | Reuse | 0.034962 | 2.962 | -24.3127 | -13.4709 | 0.019371 | 0.018819 | 0.010427
Enclosing | Basic Wall | Enclosing - Ext. OSB 1.5 Timber | Timber, OSB | P2 + 7,56 | 9215966 | Unknown | Element | 19 | 3 | 5 | 0.6 | Reuse | 0.048492 | 3.2328 | -30.6303 | -21.4412 | 0.033945 | 0.029247 | 0.020473
Enclosing | Basic Wall | Enclosing - Ext. Panels 100x100 Ceramics | Ceramics, Tiles and Cladding Panels (chemical connection) | P2 + 7,56 | 9215964 | Unknown | Element | 22 | 3 | 4 | 0.3 | Recycled | 0.0067738 | 1.9354 | 7.3969 | 2.7813 | 0.0025469 | 0.0094833 | 0.0035657
Enclosing | Basic Wall | Enclosing - Insulation 16 Rockwool | Insulation, Rockwool | P2 + 7,56 | 9215965 | Unknown | Element | 18 | 3 | 4 | 0.6 | Reuse | 0.44071 | 2.7544 | 24.6795 | 17.2757 | 0.30849 | 0.022035 | 0.015425
Enclosing | Basic Wall | Enclosing - Ext. Panels 100x100 Ceramics | Ceramics, Tiles and Cladding Panels (chemical connection) | P2 + 7,56 | 9215770 | Unknown | Element | 22 | 3 | 4 | 0.3 | Recycled | 0.0067738 | 1.9354 | 7.3969 | 2.7813 | 0.0025469 | 0.0094833 | 0.0035657
Enclosing | Basic Wall | Enclosing - Insulation 16 Rockwool | Insulation, Rockwool | P2 + 7,56 | 9215807 | Unknown | Element | 18 | 8 | 12 | 0.6 | Reuse | 1.3001 | 8.1256 | 72.8054 | 44.5569 | 0.79566 | 0.065005 | 0.039783
Enclosing | Basic Wall | Enclosing - Ext. OSB 1.5 Timber | Timber, OSB | P2 + 7,56 | 9215768 | Unknown | Element | 19 | 6 | 8 | 0.6 | Reuse | 0.032045 | 2.1364 | -20.2415 | -12.3878 | 0.019612 | 0.019327 | 0.011828
Enclosing | Basic Wall | Enclosing - Ext. Panels 100x100 Ceramics | Ceramics, Tiles and Cladding Panels (chemical connection) | P2 + 7,56 | 9215766 | Unknown | Element | 22 | 3 | 4 | 0.3 | Recycled | 0.0067063 | 1.9161 | 7.3233 | 2.7536 | 0.0025216 | 0.0093888 | 0.0035302
Enclosing | Basic Wall | Enclosing - Insulation 16 Rockwool | Insulation, Rockwool | P2 + 7,56 | 9215767 | Unknown | Element | 18 | 9 | 10 | 0.6 | Reuse | 0.33464 | 2.0915 | 18.7399 | 11.4688 | 0.2048 | 0.016732 | 0.01024
Enclosing | Basic Wall | Enclosing - Insulation 16 Rockwool | Insulation, Rockwool | P2 + 7,56 | 9215869 | Unknown | Element | 18 | 8 | 10 | 0.6 | Reuse | 0.61005 | 3.8128 | 34.1627 | 21.7275 | 0.38799 | 0.030502 | 0.0194
Enclosing | Basic Wall | Enclosing - Ext. Panels 100x100 Ceramics | Ceramics, Tiles and Cladding Panels (chemical connection) | P2 + 7,56 | 9215870 | Unknown | Element | 22 | 3 | 5 | 0.4 | Reuse | 0.0067189 | 1.9197 | 7.337 | 3.2283 | 0.0029563 | 0.0094064 | 0.0041388
Enclosing | Basic Wall | Enclosing - Ext. OSB 1.5 Timber | Timber, OSB | P2 + 7,56 | 9215868 | Unknown | Element | 19 | 6 | 10 | 0.5 | Reuse | 0.041897 | 2.7932 | -26.4645 | -14.6614 | 0.023211 | 0.025269 | 0.013999
Enclosing | Basic Wall | Enclosing - Ext. OSB 1.5 Timber | Timber, OSB | P2 + 7,56 | 9215808 | Unknown | Element | 19 | 8 | 10 | 0.4 | Reuse | 0.12893 | 8.595 | -81.4359 | -38.0201 | 0.060191 | 0.077758 | 0.036303
Enclosing | Basic Wall | Enclosing - Ext. Panels 100x100 Ceramics | Ceramics, Tiles and Cladding Panels (chemical connection) | P2 + 7,56 | 9215810 | Unknown | Element | 22 | 3 | 8 | 0.3 | Recycled | 0.028373 | 8.1066 | 30.9835 | 11.4816 | 0.010514 | 0.039722 | 0.01472
Enclosing | Basic Wall | Enclosing - Insulation 16 Rockwool | Insulation, Rockwool | P3 + 10,76 | 9220553 | Unknown | Element | 18 | 4 | 9 | 0.6 | Reuse | 0.52051 | 3.2532 | 29.1487 | 18.5386 | 0.33105 | 0.026026 | 0.016552
Enclosing | Basic Wall | Enclosing - Ext. OSB 1.5 Timber | Timber, OSB | P3 + 10,76 | 9220554 | Unknown | Element | 19 | 5 | 9 | 0.6 | Reuse | 0.048798 | 3.2532 | -30.8235 | -18.864 | 0.029864 | 0.029431 | 0.018012
Enclosing | Basic Wall | Enclosing - Ext. OSB 1.5 Timber | Timber, OSB | P3 + 10,76 | 9220552 | Unknown | Element | 16 | 4 | 11 | 0.6 | Reuse | 0.048798 | 3.2532 | -30.8235 | -19.6037 | 0.031036 | 0.029431 | 0.018718
Enclosing | Basic Wall | Enclosing - Tile adhesive 0.7 Cement | Tile adhesive, 872 kg cement per m3 | P3 + 10,76 | 9220424 | Unknown | Element | 21 | 4 | 6 | 0.3 | Recycled | 0.022556 | 3.2223 | 19.8368 | 7.4587 | 0.0084812 | 0.055256 | 0.020776
Enclosing | Basic Wall | Enclosing - Ext. Stone panel 1.5 Wood beton | Stone, General (finishing: facade, roof) | P3 + 10,76 | 9220545 | Unknown | Element | 22 | 3 | 4 | 0.4 | Reuse | 0.035548 | 2.3699 | 7.5825 | 3.5216 | 0.01651 | 0.09598 | 0.044578
Enclosing | Basic Wall | Enclosing - Insulation 16 Rockwool | Insulation, Rockwool | P3 + 10,76 | 9220558 | Unknown | Element | 18 | 3 | 6 | 0.6 | Reuse | 0.4343 | 2.7143 | 24.3206 | 16.4407 | 0.29358 | 0.021715 | 0.014679
Enclosing | Basic Wall | Enclosing - Ext. OSB 1.5 Timber | Timber, OSB | P3 + 10,76 | 9220559 | Unknown | Element | 19 | 4 | 6 | 0.6 | Reuse | 0.047915 | 3.1943 | -30.2658 | -19.7333 | 0.031241 | 0.028899 | 0.018842
Enclosing | Basic Wall | Enclosing - Ext. OSB 1.5 Timber | Timber, OSB | P3 + 10,76 | 9220557 | Unknown | Element | 16 | 3 | 3 | 0.6 | Reuse | 0.04004 | 2.6693 | -25.2915 | -17.7041 | 0.028028 | 0.024149 | 0.016904
Enclosing | Basic Wall | Enclosing - Insulation 5 Rockwool | Insulation, Rockwool | P3 + 10,76 | 9220555 | Unknown | Element | 20 | 5 | 9 | 0.4 | Reuse | 0.16266 | 3.2532 | 9.109 | 3.8339 | 0.068462 | 0.008133 | 0.0034231
Enclosing | Basic Wall | Enclosing - Tile adhesive 0.7 Cement | Tile adhesive, 872 kg cement per m3 | P3 + 10,76 | 9220556 | Unknown | Element | 21 | 3 | 8 | 0.2 | Recycled | 0.022772 | 3.2532 | 20.0269 | 4.0054 | 0.0045545 | 0.055785 | 0.011157
Enclosing | Basic Wall | Enclosing - Ext. OSB 1.5 Timber | Timber, OSB | P3 + 10,76 | 9220417 | Unknown | Element | 19 | 5 | 10 | 0.6 | Reuse | 0.048798 | 3.2532 | -30.8235 | -18.864 | 0.029864 | 0.029431 | 0.018012
Enclosing | Basic Wall | Enclosing - Insulation 5 Rockwool | Insulation, Rockwool | P3 + 10,76 | 9220418 | Unknown | Element | 20 | 5 | 11 | 0.4 | Reuse | 0.16266 | 3.2532 | 9.109 | 3.9129 | 0.069873 | 0.008133 | 0.0034936
Enclosing | Basic Wall | Enclosing - Insulation 16 Rockwool | Insulation, Rockwool | P3 + 10,76 | 9220416 | Unknown | Element | 18 | 4 | 10 | 0.6 | Reuse | 0.52051 | 3.2532 | 29.1487 | 18.5386 | 0.33105 | 0.026026 | 0.016552
Enclosing | Enclosing - Ext. Double Window Toilet Timber | 55x200 cm | Timber, Softwood, treated (window/door frame, finishing facade) | P3 + 10,76 | 9220187 | Unknown | Component | 31 | 1 | 8 | 0.6 | Reuse | 0.058009 | 2.4798 | -40.3405 | -26.5786 | 0.03822 | 0.031226 | 0.020573
Enclosing | Basic Wall | Enclosing - Ext. OSB 1.5 Timber | Timber, OSB | P3 + 10,76 | 9220415 | Unknown | Element | 16 | 4 | 10 | 0.6 | Reuse | 0.048762 | 3.2508 | -30.8007 | -19.5892 | 0.031013 | 0.02941 | 0.018705
Enclosing | Basic Wall | Enclosing - Ext. OSB 1.5 Timber | Timber, OSB | P3 + 10,76 | 9220422 | Unknown | Element | 19 | 6 | 9 | 0.6 | Reuse | 0.062876 | 4.1917 | -39.7158 | -24.3061 | 0.03848 | 0.037922 | 0.023208
Enclosing | Basic Wall | Enclosing - Insulation 5 Rockwool | Insulation, Rockwool | P3 + 10,76 | 9220423 | Unknown | Element | 20 | 6 | 9 | 0.4 | Reuse | 0.1998 | 3.9961 | 11.189 | 4.7102 | 0.084111 | 0.0099902 | 0.0042055
Enclosing | Basic Wall | Enclosing - Insulation 16 Rockwool | Insulation, Rockwool | P3 + 10,76 | 9220421 | Unknown | Element | 18 | 5 | 9 | 0.5 | Reuse | 0.75445 | 4.7153 | 42.2494 | 24.1908 | 0.43198 | 0.037723 | 0.021599
Enclosing | Basic Wall | Enclosing - Tile adhesive 0.7 Cement | Tile adhesive, 872 kg cement per m3 | P3 + 10,76 | 9220419 | Unknown | Element | 21 | 4 | 12 | 0.2 | Recycled | 0.02292 | 3.2743 | 20.1566 | 4.0313 | 0.004584 | 0.056147 | 0.011229
Enclosing | Basic Wall | Enclosing - Ext. OSB 1.5 Timber | Timber, OSB | P3 + 10,76 | 9220420 | Unknown | Element | 16 | 7 | 9 | 0.6 | Reuse | 0.078715 | 5.2476 | -49.7204 | -31.6221 | 0.050062 | 0.047475 | 0.030194
Enclosing | Basic Wall | Enclosing - Ext. OSB 1.5 Timber | Timber, OSB | P3 + 10,76 | 9220799 | Unknown | Element | 19 | 8 | 10 | 0.4 | Reuse | 0.12892 | 8.595 | -81.4359 | -38.0201 | 0.060191 | 0.077758 | 0.036303
Enclosing | Basic Wall | Enclosing - Ext. Panels 100x100 Ceramics | Ceramics, Tiles and Cladding Panels (chemical connection) | P3 + 10,76 | 9220801 | Unknown | Element | 22 | 3 | 7 | 0.3 | Recycled | 0.028414 | 8.1183 | 31.0282 | 11.5902 | 0.010614 | 0.03978 | 0.014859
Enclosing | Basic Wall | Enclosing - Insulation 16 Rockwool | Insulation, Rockwool | P3 + 10,76 | 9220798 | Unknown | Element | 18 | 8 | 12 | 0.6 | Reuse | 1.3001 | 8.1256 | 72.8054 | 44.5569 | 0.79566 | 0.065005 | 0.039783
Enclosing | Basic Wall | Enclosing - Ext. OSB 1.5 Timber | Timber, OSB | P3 + 10,76 | 9220667 | Unknown | Element | 19 | 8 | 9 | 0.4 | Reuse | 0.12175 | 8.1166 | -76.9032 | -35.8589 | 0.05677 | 0.07343 | 0.034239
Enclosing | Basic Wall | Enclosing - Ext. Panels 100x100 Ceramics | Ceramics, Tiles and Cladding Panels (chemical connection) | P3 + 10,76 | 9220669 | Unknown | Element | 22 | 3 | 5 | 0.4 | Reuse | 0.026212 | 7.4893 | 28.624 | 11.9076 | 0.010904 | 0.036697 | 0.015266
Enclosing | Basic Wall | Enclosing - Insulation 16 Rockwool | Insulation, Rockwool | P3 + 10,76 | 9220945 | Unknown | Element | 18 | 8 | 10 | 0.6 | Reuse | 0.2581 | 1.6131 | 14.4534 | 9.1924 | 0.16415 | 0.012905 | 0.0082075
Enclosing | Basic Wall | Enclosing - Ext. OSB 1.5 Timber | Timber, OSB | P3 + 10,76 | 9220946 | Unknown | Element | 19 | 6 | 9 | 0.6 | Reuse | 0.031373 | 2.0915 | -19.8166 | -12.1278 | 0.0192 | 0.018922 | 0.01158
Enclosing | Basic Wall | Enclosing - Ext. Panels 100x100 Ceramics | Ceramics, Tiles and Cladding Panels (chemical connection) | P3 + 10,76 | 9220859 | Unknown | Element | 22 | 3 | 5 | 0.4 | Reuse | 0.0067189 | 1.9197 | 7.337 | 3.2283 | 0.0029563 | 0.0094064 | 0.0041388
Enclosing | Basic Wall | Enclosing - Ext. OSB 1.5 Timber | Timber, OSB | P3 + 10,76 | 9220857 | Unknown | Element | 19 | 6 | 10 | 0.5 | Reuse | 0.041897 | 2.7932 | -26.4645 | -14.6614 | 0.023211 | 0.025269 | 0.013999
Enclosing | Basic Wall | Enclosing - Insulation 16 Rockwool | Insulation, Rockwool | P3 + 10,76 | 9220858 | Unknown | Element | 18 | 8 | 12 | 0.6 | Reuse | 0.61005 | 3.8128 | 34.1627 | 21.7275 | 0.38799 | 0.030502 | 0.0194
Enclosing | Basic Wall | Enclosing - Insulation 16 Rockwool | Insulation, Rockwool | P3 + 10,76 | 9220658 | Unknown | Element | 18 | 9 | 11 | 0.6 | Reuse | 0.33464 | 2.0915 | 18.7399 | 11.4688 | 0.2048 | 0.016732 | 0.01024
Enclosing | Basic Wall | Enclosing - Ext. OSB 1.5 Timber | Timber, OSB | P3 + 10,76 | 9220659 | Unknown | Element | 19 | 6 | 8 | 0.6 | Reuse | 0.031373 | 2.0915 | -19.8166 | -12.1278 | 0.0192 | 0.018922 | 0.01158
Enclosing | Basic Wall | Enclosing - Ext. Panels 100x100 Ceramics | Ceramics, Tiles and Cladding Panels (chemical connection) | P3 + 10,76 | 9220568 | Unknown | Element | 22 | 4 | 5 | 0.4 | Reuse | 0.0084829 | 2.4237 | 9.2633 | 3.8535 | 0.0035289 | 0.011876 | 0.0049404
Enclosing | Basic Wall | Enclosing - Insulation 5 Rockwool | Insulation, Rockwool | P3 + 10,76 | 9220560 | Unknown | Element | 20 | 4 | 7 | 0.4 | Reuse | 0.16197 | 3.2393 | 9.0702 | 3.882 | 0.069322 | 0.0080984 | 0.0034661
Enclosing | Basic Wall | Enclosing - Tile adhesive 0.7 Cement | Tile adhesive, 872 kg cement per m3 | P3 + 10,76 | 9220561 | Unknown | Element | 21 | 3 | 12 | 0.2 | Recycled | 0.023725 | 3.3893 | 20.865 | 4.173 | 0.0047451 | 0.05812 | 0.011624
Enclosing | Basic Wall | Enclosing - Ext. Panels 100x100 Ceramics | Ceramics, Tiles and Cladding Panels (chemical connection) | P3 + 10,76 | 9220665 | Unknown | Element | 22 | 3 | 4 | 0.3 | Recycled | 0.0067738 | 1.9354 | 7.3969 | 2.7813 | 0.0025469 | 0.0094833 | 0.0035657
Enclosing | Basic Wall | Enclosing - Insulation 16 Rockwool | Insulation, Rockwool | P3 + 10,76 | 9220666 | Unknown | Element | 18 | 8 | 10 | 0.6 | Reuse | 1.2236 | 7.6472 | 68.5189 | 41.9336 | 0.74881 | 0.061178 | 0.037441
Enclosing | Basic Wall | Enclosing - Ext. OSB 1.5 Timber | Timber, OSB | P3 + 10,76 | 9220663 | Unknown | Element | 19 | 6 | 8 | 0.6 | Reuse | 0.032045 | 2.1364 | -20.2415 | -12.3878 | 0.019612 | 0.019327 | 0.011828
Enclosing | Basic Wall | Enclosing - Ext. Panels 100x100 Ceramics | Ceramics, Tiles and Cladding Panels (chemical connection) | P3 + 10,76 | 9220661 | Unknown | Element | 22 | 3 | 4 | 0.4 | Reuse | 0.00674 | 1.9257 | 7.3601 | 2.9882 | 0.0027365 | 0.009436 | 0.003831
Enclosing | Basic Wall | Enclosing - Insulation 16 Rockwool | Insulation, Rockwool | P3 + 10,76 | 9220662 | Unknown | Element | 18 | 9 | 10 | 0.6 | Reuse | 0.33464 | 2.0915 | 18.7399 | 11.4688 | 0.2048 | 0.016732 | 0.01024
Enclosing | Basic Wall | Enclosing - Insulation 5 Rockwool | Insulation, Rockwool | P3 + 10,76 | 9219629 | Unknown | Element | 20 | 6 | 9 | 0.4 | Reuse | 0.17618 | 3.5236 | 9.866 | 4.1028 | 0.073263 | 0.008809 | 0.0036632
Enclosing | Basic Wall | Enclosing - Tile adhesive 0.7 Cement | Tile adhesive, 872 kg cement per m3 | P3 + 10,76 | 9219630 | Unknown | Element | 21 | 4 | 5 | 0.4 | Reuse | 0.021804 | 3.1149 | 19.1752 | 7.6701 | 0.0087216 | 0.053413 | 0.021365
Enclosing | Basic Wall | Enclosing - Ext. OSB 1.5 Timber | Timber, OSB | P3 + 10,76 | 9219628 | Unknown | Element | 19 | 6 | 9 | 0.6 | Reuse | 0.060744 | 4.0496 | -38.369 | -23.4818 | 0.037175 | 0.036636 | 0.022421
Enclosing | Basic Wall | Enclosing - Ext. OSB 1.5 Timber | Timber, OSB | P3 + 10,76 | 9219626 | Unknown | Element | 16 | 7 | 9 | 0.6 | Reuse | 0.076622 | 5.1081 | -48.3982 | -30.7813 | 0.048731 | 0.046212 | 0.029391
Enclosing | Basic Wall | Enclosing - Insulation 16 Rockwool | Insulation, Rockwool | P3 + 10,76 | 9219627 | Unknown | Element | 18 | 5 | 9 | 0.5 | Reuse | 0.66238 | 4.1399 | 37.0934 | 21.2386 | 0.37926 | 0.033119 | 0.018963
Enclosing | Basic Wall | Enclosing - Insulation 16 Rockwool | Insulation, Rockwool | P3 + 10,76 | 9219971 | Unknown | Element | 18 | 8 | 12 | 0.6 | Reuse | 0.61005 | 3.8128 | 34.1627 | 21.7275 | 0.38799 | 0.030502 | 0.0194
Enclosing | Basic Wall | Enclosing - Ext. OSB 1.5 Timber | Timber, OSB | P3 + 10,76 | 9219972 | Unknown | Element | 16 | 4 | 11 | 0.6 | Reuse | 0.049439 | 3.2959 | -31.2285 | -19.8613 | 0.031443 | 0.029818 | 0.018964
Enclosing | Basic Wall | Enclosing - Ext. OSB 1.5 Timber | Timber, OSB | P3 + 10,76 | 9219970 | Unknown | Element | 19 | 6 | 10 | 0.5 | Reuse | 0.041897 | 2.7932 | -26.4645 | -14.6614 | 0.023211 | 0.025269 | 0.013999
Enclosing | Enclosing - Ext. Double Window Toilet Timber | 55x200 cm | Timber, Softwood, treated (window/door frame, finishing facade) | P3 + 10,76 | 9219749 | Unknown | Component | 31 | 1 | 8 | 0.6 | Reuse | 0.058009 | 2.4798 | -40.3405 | -26.5786 | 0.03822 | 0.031226 | 0.020573
Enclosing | Enclosing - Ext. Double Window Toilet Timber | 55x200 cm | Timber, Softwood, treated (window/door frame, finishing facade) | P3 + 10,76 | 9219936 | Unknown | Component | 31 | 1 | 8 | 0.6 | Reuse | 0.058009 | 2.4798 | -40.3405 | -26.5786 | 0.03822 | 0.031226 | 0.020573
Enclosing | Basic Wall | Enclosing - Insulation 5 Rockwool | Insulation, Rockwool | P3 + 10,76 | 9219535 | Unknown | Element | 20 | 5 | 11 | 0.4 | Reuse | 0.17019 | 3.4037 | 9.5304 | 4.067 | 0.072624 | 0.0085093 | 0.0036312
Enclosing | Basic Wall | Enclosing - Tile adhesive 0.7 Cement | Tile adhesive, 872 kg cement per m3 | P3 + 10,76 | 9219536 | Unknown | Element | 21 | 4 | 8 | 0.3 | Recycled | 0.021039 | 3.0056 | 18.5026 | 6.5869 | 0.0074899 | 0.051539 | 0.018348
Enclosing | Basic Wall | Enclosing - Ext. OSB 1.5 Timber | Timber, OSB | P3 + 10,76 | 9219534 | Unknown | Element | 19 | 4 | 9 | 0.6 | Reuse | 0.048798 | 3.2532 | -30.8235 | -18.864 | 0.029864 | 0.029431 | 0.018012
Enclosing | Basic Wall | Enclosing - Ext. OSB 1.5 Timber | Timber, OSB | P3 + 10,76 | 9219532 | Unknown | Element | 16 | 6 | 12 | 0.6 | Reuse | 0.049439 | 3.2959 | -31.2285 | -19.8613 | 0.031443 | 0.029818 | 0.018964
Enclosing | Basic Wall | Enclosing - Insulation 16 Rockwool | Insulation, Rockwool | P3 + 10,76 | 9219533 | Unknown | Element | 18 | 4 | 10 | 0.6 | Reuse | 0.59757 | 3.7348 | 33.4639 | 21.283 | 0.38005 | 0.029878 | 0.019003
Enclosing | Basic Wall | Enclosing - Insulation 5 Rockwool | Insulation, Rockwool | P3 + 10,76 | 9219540 | Unknown | Element | 20 | 6 | 12 | 0.4 | Reuse | 0.49607 | 9.9214 | 27.78 | 11.862 | 0.21182 | 0.024804 | 0.010591
Enclosing | Basic Wall | Enclosing - Tile adhesive 0.7 Cement | Tile adhesive, 872 kg cement per m3 | P3 + 10,76 | 9219541 | Unknown | Element | 21 | 5 | 10 | 0.4 | Reuse | 0.065053 | 9.2933 | 57.21 | 23.98 | 0.027268 | 0.15936 | 0.066797
Enclosing | Basic Wall | Enclosing - Ext. OSB 1.5 Timber | Timber, OSB | P3 + 10,76 | 9219539 | Unknown | Element | 19 | 7 | 12 | 0.6 | Reuse | 0.14814 | 9.8763 | -93.5757 | -57.2683 | 0.090664 | 0.089349 | 0.054682
Enclosing | Basic Wall | Enclosing - Ext. OSB 1.5 Timber | Timber, OSB | P3 + 10,76 | 9219537 | Unknown | Element | 16 | 9 | 12 | 0.6 | Reuse | 0.13159 | 8.7728 | -83.1205 | -52.8647 | 0.083693 | 0.079367 | 0.050477
Enclosing | Basic Wall | Enclosing - Insulation 16 Rockwool | Insulation, Rockwool | P3 + 10,76 | 9219538 | Unknown | Element | 18 | 7 | 11 | 0.5 | Reuse | 1.4189 | 8.8679 | 79.4565 | 45.5452 | 0.81331 | 0.070943 | 0.040665
Enclosing | Basic Wall | Enclosing - Tile adhesive 0.7 Cement | Tile adhesive, 872 kg cement per m3 | P3 + 10,76 | 9219986 | Unknown | Element | 21 | 4 | 5 | 0.4 | Reuse | 0.021804 | 3.1149 | 19.1752 | 7.6701 | 0.0087216 | 0.053413 | 0.021365
Enclosing | Basic Wall | Enclosing - Ext. Stone panel 1.5 Wood beton | Stone, General (finishing: facade, roof) | P3 + 10,76 | 9220091 | Unknown | Element | 22 | 3 | 3 | 0.4 | Reuse | 0.035062 | 2.3374 | 7.4787 | 3.49 | 0.016362 | 0.094667 | 0.044178
Enclosing | Basic Wall | Enclosing - Insulation 5 Rockwool | Insulation, Rockwool | P3 + 10,76 | 9219985 | Unknown | Element | 20 | 6 | 9 | 0.4 | Reuse | 0.18743 | 3.7486 | 10.496 | 4.3647 | 0.077942 | 0.0093715 | 0.0038971
Enclosing | Basic Wall | Enclosing - Insulation 16 Rockwool | Insulation, Rockwool | P3 + 10,76 | 9219983 | Unknown | Element | 18 | 5 | 9 | 0.5 | Reuse | 0.66238 | 4.1399 | 37.0934 | 21.2386 | 0.37926 | 0.033119 | 0.018963
Enclosing | Basic Wall | Enclosing - Ext. OSB 1.5 Timber | Timber, OSB | P3 + 10,76 | 9219984 | Unknown | Element | 19 | 6 | 9 | 0.6 | Reuse | 0.060744 | 4.0496 | -38.369 | -23.4818 | 0.037175 | 0.036636 | 0.022421
Enclosing | Basic Wall | Enclosing - Insulation 5 Rockwool | Insulation, Rockwool | P3 + 10,76 | 9220110 | Unknown | Element | 20 | 6 | 12 | 0.4 | Reuse | 0.50336 | 10.0672 | 28.1883 | 11.9573 | 0.21352 | 0.025168 | 0.010676
Enclosing | Basic Wall | Enclosing - Tile adhesive 0.7 Cement | Tile adhesive, 872 kg cement per m3 | P3 + 10,76 | 9220111 | Unknown | Element | 21 | 5 | 9 | 0.4 | Reuse | 0.06502 | 9.2886 | 57.1813 | 24.1686 | 0.027482 | 0.15928 | 0.067322
Enclosing | Basic Wall | Enclosing - Ext. OSB 1.5 Timber | Timber, OSB | P3 + 10,76 | 9220109 | Unknown | Element | 19 | 7 | 12 | 0.6 | Reuse | 0.14875 | 9.9167 | -93.9592 | -57.503 | 0.091036 | 0.089716 | 0.054906
Enclosing | Basic Wall | Enclosing - Ext. OSB 1.5 Timber | Timber, OSB | P3 + 10,76 | 9220107 | Unknown | Element | 16 | 9 | 14 | 0.5 | Reuse | 0.13295 | 8.8631 | -83.9761 | -48.0343 | 0.076045 | 0.080183 | 0.045865
Enclosing | Basic Wall | Enclosing - Insulation 16 Rockwool | Insulation, Rockwool | P3 + 10,76 | 9220108 | Unknown | Element | 18 | 7 | 10 | 0.5 | Reuse | 1.4952 | 9.3448 | 83.7298 | 47.9707 | 0.85662 | 0.074759 | 0.042831
Enclosing | Basic Wall | Enclosing - Tile adhesive 0.7 Cement | Tile adhesive, 872 kg cement per m3 | P3 + 10,76 | 9219976 | Unknown | Element | 21 | 4 | 9 | 0.3 | Recycled | 0.021039 | 3.0056 | 18.5026 | 7.2037 | 0.0081912 | 0.051539 | 0.020066
Enclosing | Basic Wall | Enclosing - Ext. OSB 1.5 Timber | Timber, OSB | P3 + 10,76 | 9219977 | Unknown | Element | 16 | 6 | 11 | 0.6 | Reuse | 0.048762 | 3.2508 | -30.8007 | -19.5892 | 0.031013 | 0.02941 | 0.018705
Enclosing | Basic Wall | Enclosing - Insulation 5 Rockwool | Insulation, Rockwool | P3 + 10,76 | 9219975 | Unknown | Element | 20 | 5 | 11 | 0.4 | Reuse | 0.17019 | 3.4037 | 9.5304 | 4.067 | 0.072624 | 0.0085093 | 0.0036312
Enclosing | Basic Wall | Enclosing - Insulation 16 Rockwool | Insulation, Rockwool | P3 + 10,76 | 9219973 | Unknown | Element | 18 | 4 | 10 | 0.6 | Reuse | 0.59757 | 3.7348 | 33.4639 | 21.283 | 0.38005 | 0.029878 | 0.019003
Enclosing | Basic Wall | Enclosing - Ext. OSB 1.5 Timber | Timber, OSB | P3 + 10,76 | 9219974 | Unknown | Element | 19 | 5 | 10 | 0.6 | Reuse | 0.049475 | 3.2984 | -31.2513 | -19.1258 | 0.030279 | 0.02984 | 0.018262
Enclosing | Basic Wall | Enclosing - Tile adhesive 0.7 Cement | Tile adhesive, 872 kg cement per m3 | P3 + 10,76 | 9219981 | Unknown | Element | 21 | 4 | 8 | 0.3 | Recycled | 0.020926 | 2.9895 | 18.4035 | 6.5516 | 0.0074498 | 0.051263 | 0.01825
Enclosing | Basic Wall | Enclosing - Ext. OSB 1.5 Timber | Timber, OSB | P3 + 10,76 | 9219982 | Unknown | Element | 16 | 7 | 9 | 0.6 | Reuse | 0.076622 | 5.1081 | -48.3982 | -30.7813 | 0.048731 | 0.046212 | 0.029391
Enclosing | Basic Wall | Enclosing - Insulation 5 Rockwool | Insulation, Rockwool | P3 + 10,76 | 9219980 | Unknown | Element | 20 | 5 | 11 | 0.4 | Reuse | 0.17019 | 3.4037 | 9.5304 | 4.067 | 0.072624 | 0.0085093 | 0.0036312
Enclosing | Basic Wall | Enclosing - Insulation 16 Rockwool | Insulation, Rockwool | P3 + 10,76 | 9219978 | Unknown | Element | 18 | 4 | 11 | 0.6 | Reuse | 0.59757 | 3.7348 | 33.4639 | 21.283 | 0.38005 | 0.029878 | 0.019003
Enclosing | Basic Wall | Enclosing - Ext. OSB 1.5 Timber | Timber, OSB | P3 + 10,76 | 9219979 | Unknown | Element | 19 | 4 | 9 | 0.6 | Reuse | 0.048798 | 3.2532 | -30.8235 | -18.864 | 0.029864 | 0.029431 | 0.018012
Enclosing | Basic Wall | Enclosing - Ext. OSB 1.5 Timber | Timber, OSB | PLAN 01a | 9063195 | Unknown | Element | 19 | 5 | 8 | 0.6 | Reuse | 0.032045 | 2.1364 | -20.2415 | -12.8736 | 0.020381 | 0.019327 | 0.012292
Enclosing | Basic Wall | Enclosing - Ext. Panels 100x100 Ceramics | Ceramics, Tiles and Cladding Panels (chemical connection) | PLAN 01a | 9063197 | Unknown | Element | 22 | 3 | 4 | 0.3 | Recycled | 0.0067738 | 1.9354 | 7.3969 | 2.7813 | 0.0025469 | 0.0094833 | 0.0035657
Enclosing | Basic Wall | Enclosing - Insulation 16 Rockwool | Insulation, Rockwool | PLAN 01a | 9063194 | Unknown | Element | 18 | 5 | 7 | 0.6 | Reuse | 0.33464 | 2.0915 | 18.7399 | 11.9186 | 0.21283 | 0.016732 | 0.010642
Enclosing | Basic Wall | Enclosing - Ext. OSB 1.5 Timber | Timber, OSB | PLAN 01a | 9063191 | Unknown | Element | 19 | 6 | 9 | 0.6 | Reuse | 0.031373 | 2.0915 | -19.8166 | -12.1278 | 0.0192 | 0.018922 | 0.01158
Enclosing | Basic Wall | Enclosing - Ext. Panels 100x100 Ceramics | Ceramics, Tiles and Cladding Panels (chemical connection) | PLAN 01a | 9063193 | Unknown | Element | 22 | 3 | 3 | 0.3 | Recycled | 0.0067063 | 1.9161 | 7.3233 | 2.7536 | 0.0025216 | 0.0093888 | 0.0035302
Enclosing | Enclosing - Ext. Single Window Timber | 90x240 cm + roller shutter | Timber, Softwood, treated (window/door frame, finishing facade) | PLAN 01a | 9063535 | Unknown | Component | 31 | 1 | 8 | 0.5 | Reuse | 0.034962 | 2.962 | -24.3127 | -13.4709 | 0.019371 | 0.018819 | 0.010427
Enclosing | Enclosing - Windows Solar shading Timber | roller shutter | Timber, Softwood, treated (window/door frame, finishing facade) | PLAN 01a | 9064352 | Unknown | Component | 31 | 1 | 1 | 0.7 | Reuse | 0.1107 | 15.4664 | -76.9833 | -58.5073 | 0.084133 | 0.059589 | 0.045288
Enclosing | Basic Wall | Enclosing - Ext. Panels 100x100 Ceramics | Ceramics, Tiles and Cladding Panels (chemical connection) | PLAN 01a | 9063223 | Unknown | Element | 22 | 2 | 4 | 0.4 | Reuse | 0.011044 | 3.1555 | 12.0604 | 4.8965 | 0.004484 | 0.015462 | 0.0062776
Enclosing | Basic Wall | Enclosing - Insulation 16 Rockwool | Insulation, Rockwool | PLAN 01a | 9063198 | Unknown | Element | 18 | 3 | 4 | 0.6 | Reuse | 0.44071 | 2.7544 | 24.6795 | 17.2757 | 0.30849 | 0.022035 | 0.015425
Enclosing | Basic Wall | Enclosing - Ext. OSB 1.5 Timber | Timber, OSB | PLAN 01a | 9063199 | Unknown | Element | 19 | 3 | 5 | 0.6 | Reuse | 0.048492 | 3.2328 | -30.6303 | -21.4412 | 0.033945 | 0.029247 | 0.020473
Enclosing | Basic Wall | Enclosing - Insulation 16 Rockwool | Insulation, Rockwool | PLAN 01a | 9062972 | Unknown | Element | 18 | 8 | 12 | 0.6 | Reuse | 1.3001 | 8.1256 | 72.8054 | 44.5569 | 0.79566 | 0.065005 | 0.039783
Enclosing | Basic Wall | Enclosing - Ext. OSB 1.5 Timber | Timber, OSB | PLAN 01a | 9062973 | Unknown | Element | 19 | 8 | 10 | 0.4 | Reuse | 0.12893 | 8.595 | -81.4359 | -38.0201 | 0.060191 | 0.077758 | 0.036303
Enclosing | Basic Wall | Enclosing - Ext. Panels 100x100 Ceramics | Ceramics, Tiles and Cladding Panels (chemical connection) | PLAN 01a | 9062931 | Unknown | Element | 22 | 3 | 4 | 0.3 | Recycled | 0.0067738 | 1.9354 | 7.3969 | 2.7813 | 0.0025469 | 0.0094833 | 0.0035657
Enclosing | Basic Wall | Enclosing - Insulation 16 Rockwool | Insulation, Rockwool | PLAN 01a | 9062928 | Unknown | Element | 18 | 9 | 10 | 0.6 | Reuse | 0.33464 | 2.0915 | 18.7399 | 11.4688 | 0.2048 | 0.016732 | 0.01024
Enclosing | Basic Wall | Enclosing - Ext. OSB 1.5 Timber | Timber, OSB | PLAN 01a | 9062929 | Unknown | Element | 19 | 6 | 8 | 0.6 | Reuse | 0.032045 | 2.1364 | -20.2415 | -12.3878 | 0.019612 | 0.019327 | 0.011828
Enclosing | Basic Wall | Enclosing - Ext. Panels 100x100 Ceramics | Ceramics, Tiles and Cladding Panels (chemical connection) | PLAN 01a | 9063080 | Unknown | Element | 22 | 3 | 5 | 0.4 | Reuse | 0.0067189 | 1.9197 | 7.337 | 3.2283 | 0.0029563 | 0.0094064 | 0.0041388
Enclosing | Basic Wall | Enclosing - Insulation 16 Rockwool | Insulation, Rockwool | PLAN 01a | 9063190 | Unknown | Element | 18 | 8 | 10 | 0.6 | Reuse | 0.2581 | 1.6131 | 14.4534 | 9.1924 | 0.16415 | 0.012905 | 0.0082075
Enclosing | Basic Wall | Enclosing - Insulation 16 Rockwool | Insulation, Rockwool | PLAN 01a | 9063079 | Unknown | Element | 18 | 8 | 10 | 0.6 | Reuse | 0.61005 | 3.8128 | 34.1627 | 21.7275 | 0.38799 | 0.030502 | 0.0194
Enclosing | Basic Wall | Enclosing - Ext. Panels 100x100 Ceramics | Ceramics, Tiles and Cladding Panels (chemical connection) | PLAN 01a | 9062975 | Unknown | Element | 22 | 3 | 8 | 0.3 | Recycled | 0.028373 | 8.1066 | 30.9835 | 11.4816 | 0.010514 | 0.039722 | 0.01472
Enclosing | Basic Wall | Enclosing - Ext. OSB 1.5 Timber | Timber, OSB | PLAN 01a | 9063078 | Unknown | Element | 19 | 6 | 10 | 0.5 | Reuse | 0.041897 | 2.7932 | -26.4645 | -14.6614 | 0.023211 | 0.025269 | 0.013999
Enclosing | Enclosing - Ext. Single Top Window Timber | 55x100 cm | Timber, Softwood, treated (window/door frame, finishing facade) | PLAN 01 | 9171416 | Unknown | Component | 31 | 1 | 6 | 0.6 | Reuse | 0.027842 | 1.2238 | -19.3615 | -13.5309 | 0.019457 | 0.014987 | 0.010474
Enclosing | Enclosing - Ext. Door Glazed Timber | 90x225+55 cm | Timber, Softwood, treated (window/door frame, finishing facade) | PLAN 01a | 9171905 | Unknown | Component | 31 | 1 | 2 | 0.6 | Reuse | 0.056972 | 5.6255 | -39.6193 | -27.3373 | 0.039311 | 0.030667 | 0.021161
Enclosing | Enclosing - Ext. Door Glazed Timber | 90x225+55 cm | Timber, Softwood, treated (window/door frame, finishing facade) | PLAN 01 | 9170631 | Unknown | Component | 31 | 1 | 2 | 0.6 | Reuse | 0.056972 | 5.6255 | -39.6193 | -27.3373 | 0.039311 | 0.030667 | 0.021161
Enclosing | Floor | Enclosing - Balcony edge Insulation - 45.8 Polystyrene | Insulation, Expanded Polystyrene (EPS, PIR) | PLAN 02 | 9125894 | Unknown | Component | 13 | 6 | 15 | 0.5 | Reuse | 4.9392 | 10.7843 | 365.6258 | 198.0537 | 2.6755 | 0.11113 | 0.060199
Enclosing | Floor | Enclosing - Balcony edge Insulation - 45.8 Polystyrene | Insulation, Expanded Polystyrene (EPS, PIR) | P2 + 7,56 | 9126037 | Unknown | Component | 13 | 2 | 6 | 0.6 | Reuse | 3.8129 | 8.3251 | 282.2502 | 189.3285 | 2.5576 | 0.08579 | 0.057547
Enclosing | Floor | Enclosing - Insulation - 1 Insulation General | Insulation, Insulation General | P2 + 7,56 | 9185199 | Unknown | Element | 9 | 10 | 6 | 0.6 | Reuse | 0.079942 | 7.9942 | 5.2042 | 3.3932 | 0.052122 | 0.002798 | 0.0018243
Enclosing | Floor | Enclosing - Insulation - 1 Insulation General | Insulation, Insulation General | P2 + 7,56 | 9185251 | Unknown | Element | 9 | 10 | 6 | 0.6 | Reuse | 0.08011 | 8.011 | 5.2151 | 3.4003 | 0.052231 | 0.0028038 | 0.0018281
Enclosing | Enclosing - Ext. Single Top Window Timber | 55x100 cm | Timber, Softwood, treated (window/door frame, finishing facade) | PLAN 01a | 9172142 | Unknown | Component | 31 | 1 | 6 | 0.6 | Reuse | 0.027842 | 1.2238 | -19.3615 | -13.5309 | 0.019457 | 0.014987 | 0.010474
Enclosing | Enclosing - Ext. Single Top Window Timber | 55x100 cm | Timber, Softwood, treated (window/door frame, finishing facade) | PLAN 01a | 9171906 | Unknown | Component | 31 | 1 | 6 | 0.6 | Reuse | 0.027842 | 1.2238 | -19.3615 | -13.5309 | 0.019457 | 0.014987 | 0.010474
Enclosing | Enclosing - Ext. Door Glazed Timber | 90x225+55 cm | Timber, Softwood, treated (window/door frame, finishing facade) | PLAN 01a | 9172141 | Unknown | Component | 31 | 1 | 2 | 0.6 | Reuse | 0.056972 | 5.6255 | -39.6193 | -27.3373 | 0.039311 | 0.030667 | 0.021161
Enclosing | Enclosing - Ext. Single Window Timber | 90x240 cm + roller shutter | Timber, Softwood, treated (window/door frame, finishing facade) | PLAN 01a | 9065624 | Unknown | Component | 31 | 1 | 8 | 0.5 | Reuse | 0.034962 | 2.962 | -24.3127 | -13.4709 | 0.019371 | 0.018819 | 0.010427
Enclosing | Enclosing - Ext. Double Door Timber | 180x240 cm + roller shutter | Timber, Softwood, treated (window/door frame, finishing facade) | PLAN 01a | 9066481 | Unknown | Component | 31 | 1 | 6 | 0.6 | Reuse | 0.065271 | 5.6038 | -45.3904 | -30.23 | 0.043471 | 0.035135 | 0.0234
Enclosing | Enclosing - Ext. Single Window Timber | 90x240 cm + roller shutter | Timber, Softwood, treated (window/door frame, finishing facade) | PLAN 01a | 9065445 | Unknown | Component | 31 | 1 | 8 | 0.5 | Reuse | 0.034962 | 2.962 | -24.3127 | -13.4709 | 0.019371 | 0.018819 | 0.010427
Enclosing | Enclosing - Windows Solar shading Timber | roller shutter | Timber, Softwood, treated (window/door frame, finishing facade) | PLAN 01a | 9064673 | Unknown | Component | 31 | 1 | 1 | 0.7 | Reuse | 0.1107 | 15.4664 | -76.9833 | -58.5073 | 0.084133 | 0.059589 | 0.045288
Enclosing | Enclosing - Windows Solar shading Timber | roller shutter | Timber, Softwood, treated (window/door frame, finishing facade) | PLAN 01a | 9064674 | Unknown | Component | 31 | 1 | 1 | 0.7 | Reuse | 0.1107 | 15.4664 | -76.9833 | -58.5073 | 0.084133 | 0.059589 | 0.045288
Enclosing | Floor | Enclosing - Insulation - 1 Insulation General | Insulation, Insulation General | P2 + 7,56 | 9111253 | Unknown | Element | 9 | 10 | 6 | 0.6 | Reuse | 0.078603 | 7.8603 | 5.1171 | 3.3363 | 0.051249 | 0.0027511 | 0.0017937
Enclosing | Floor | Enclosing - Balcony edge Insulation - 45.8 Polystyrene | Insulation, Expanded Polystyrene (EPS, PIR) | PRIZEMLJE 1 | 9125627 | Unknown | Component | 13 | 4 | 16 | 0.4 | Reuse | 4.9392 | 10.7843 | 365.6258 | 175.5004 | 2.3708 | 0.11113 | 0.053344
Enclosing | Floor | Enclosing - Insulation - 1 Insulation General | Insulation, Insulation General | P2 + 7,56 | 9098584 | Unknown | Element | 9 | 9 | 13 | 0.3 | Recycled | 1.2577 | 125.7682 | 81.8751 | 29.9295 | 0.45975 | 0.044019 | 0.016091
Enclosing | Enclosing - Ext. Double Door Timber | 180x240 cm + roller shutter | Timber, Softwood, treated (window/door frame, finishing facade) | PLAN 01a | 9067204 | Unknown | Component | 31 | 1 | 6 | 0.6 | Reuse | 0.065271 | 5.6038 | -45.3904 | -30.23 | 0.043471 | 0.035135 | 0.0234
Enclosing | Enclosing - Ext. Double Door Timber | 180x240 cm + roller shutter | Timber, Softwood, treated (window/door frame, finishing facade) | PLAN 01a | 9067307 | Unknown | Component | 31 | 1 | 6 | 0.6 | Reuse | 0.065271 | 5.6038 | -45.3904 | -30.23 | 0.043471 | 0.035135 | 0.0234
Enclosing | Basic Wall | Enclosing - Ext. OSB 1.5 Timber | Timber, OSB | PLAN 01a | 9062453 | Unknown | Element | 19 | 5 | 9 | 0.6 | Reuse | 0.048798 | 3.2532 | -30.8235 | -18.864 | 0.029864 | 0.029431 | 0.018012
Enclosing | Basic Wall | Enclosing - Insulation 5 Rockwool | Insulation, Rockwool | PLAN 01a | 9062454 | Unknown | Element | 20 | 5 | 9 | 0.4 | Reuse | 0.16266 | 3.2532 | 9.109 | 3.8339 | 0.068462 | 0.008133 | 0.0034231
Enclosing | Basic Wall | Enclosing - Insulation 16 Rockwool | Insulation, Rockwool | PLAN 01a | 9062452 | Unknown | Element | 18 | 4 | 9 | 0.6 | Reuse | 0.52051 | 3.2532 | 29.1487 | 18.5386 | 0.33105 | 0.026026 | 0.016552
Enclosing | Basic Wall | Enclosing - Ext. Stone panel 1.5 Wood beton | Stone, General (finishing: facade, roof) | PLAN 01a | 9062442 | Unknown | Element | 22 | 3 | 4 | 0.4 | Reuse | 0.035548 | 2.3699 | 7.5825 | 3.5216 | 0.01651 | 0.09598 | 0.044578
Enclosing | Basic Wall | Enclosing - Ext. OSB 1.5 Timber | Timber, OSB | PLAN 01a | 9062451 | Unknown | Element | 16 | 4 | 11 | 0.6 | Reuse | 0.048798 | 3.2532 | -30.8235 | -19.6037 | 0.031036 | 0.029431 | 0.018718
Enclosing | Basic Wall | Enclosing - Ext. OSB 1.5 Timber | Timber, OSB | PLAN 01a | 9062458 | Unknown | Element | 19 | 4 | 6 | 0.6 | Reuse | 0.047915 | 3.1943 | -30.2658 | -19.7333 | 0.031241 | 0.028899 | 0.018842
Enclosing | Basic Wall | Enclosing - Insulation 5 Rockwool | Insulation, Rockwool | PLAN 01a | 9062459 | Unknown | Element | 20 | 4 | 7 | 0.4 | Reuse | 0.16197 | 3.2393 | 9.0702 | 3.882 | 0.069322 | 0.0080984 | 0.0034661
Enclosing | Basic Wall | Enclosing - Insulation 16 Rockwool | Insulation, Rockwool | PLAN 01a | 9062457 | Unknown | Element | 18 | 3 | 6 | 0.6 | Reuse | 0.4343 | 2.7143 | 24.3206 | 16.4407 | 0.29358 | 0.021715 | 0.014679
Enclosing | Basic Wall | Enclosing - Tile adhesive 0.7 Cement | Tile adhesive, 872 kg cement per m3 | PLAN 01a | 9062455 | Unknown | Element | 21 | 3 | 8 | 0.2 | Recycled | 0.022772 | 3.2532 | 20.0269 | 4.0054 | 0.0045545 | 0.055785 | 0.011157
Enclosing | Basic Wall | Enclosing - Ext. OSB 1.5 Timber | Timber, OSB | PLAN 01a | 9062456 | Unknown | Element | 16 | 3 | 3 | 0.6 | Reuse | 0.04004 | 2.6693 | -25.2915 | -17.7041 | 0.028028 | 0.024149 | 0.016904
Enclosing | Basic Wall | Enclosing - Insulation 5 Rockwool | Insulation, Rockwool | PLAN 01a | 9062240 | Unknown | Element | 20 | 5 | 11 | 0.4 | Reuse | 0.16266 | 3.2532 | 9.109 | 3.9129 | 0.069873 | 0.008133 | 0.0034936
Enclosing | Basic Wall | Enclosing - Tile adhesive 0.7 Cement | Tile adhesive, 872 kg cement per m3 | PLAN 01a | 9062241 | Unknown | Element | 21 | 4 | 12 | 0.2 | Recycled | 0.02292 | 3.2743 | 20.1566 | 4.0313 | 0.004584 | 0.056147 | 0.011229
Enclosing | Basic Wall | Enclosing - Ext. OSB 1.5 Timber | Timber, OSB | PLAN 01a | 9062239 | Unknown | Element | 19 | 5 | 10 | 0.6 | Reuse | 0.048798 | 3.2532 | -30.8235 | -18.864 | 0.029864 | 0.029431 | 0.018012
Enclosing | Basic Wall | Enclosing - Ext. OSB 1.5 Timber | Timber, OSB | PLAN 01a | 9062237 | Unknown | Element | 16 | 4 | 10 | 0.6 | Reuse | 0.048762 | 3.2508 | -30.8007 | -19.5892 | 0.031013 | 0.02941 | 0.018705
Enclosing | Basic Wall | Enclosing - Insulation 16 Rockwool | Insulation, Rockwool | PLAN 01a | 9062238 | Unknown | Element | 18 | 4 | 10 | 0.6 | Reuse | 0.52051 | 3.2532 | 29.1487 | 18.5386 | 0.33105 | 0.026026 | 0.016552
Enclosing | Basic Wall | Enclosing - Insulation 5 Rockwool | Insulation, Rockwool | PLAN 01a | 9062245 | Unknown | Element | 20 | 6 | 9 | 0.4 | Reuse | 0.1998 | 3.9961 | 11.189 | 4.7102 | 0.084111 | 0.0099902 | 0.0042055
Enclosing | Basic Wall | Enclosing - Tile adhesive 0.7 Cement | Tile adhesive, 872 kg cement per m3 | PLAN 01a | 9062246 | Unknown | Element | 21 | 4 | 6 | 0.3 | Recycled | 0.022556 | 3.2223 | 19.8368 | 7.4587 | 0.0084812 | 0.055256 | 0.020776
Enclosing | Basic Wall | Enclosing - Ext. OSB 1.5 Timber | Timber, OSB | PLAN 01a | 9062244 | Unknown | Element | 19 | 6 | 9 | 0.6 | Reuse | 0.062876 | 4.1917 | -39.7158 | -24.3061 | 0.03848 | 0.037922 | 0.023208
Enclosing | Basic Wall | Enclosing - Ext. OSB 1.5 Timber | Timber, OSB | PLAN 01a | 9062242 | Unknown | Element | 16 | 7 | 9 | 0.6 | Reuse | 0.078715 | 5.2476 | -49.7204 | -31.6221 | 0.050062 | 0.047475 | 0.030194
Enclosing | Basic Wall | Enclosing - Insulation 16 Rockwool | Insulation, Rockwool | PLAN 01a | 9062243 | Unknown | Element | 18 | 5 | 9 | 0.5 | Reuse | 0.75445 | 4.7153 | 42.2494 | 24.1908 | 0.43198 | 0.037723 | 0.021599
Enclosing | Basic Wall | Enclosing - Ext. Panels 100x100 Ceramics | Ceramics, Tiles and Cladding Panels (chemical connection) | PLAN 01a | 9062735 | Unknown | Element | 22 | 3 | 7 | 0.3 | Recycled | 0.028414 | 8.1183 | 31.0282 | 11.5902 | 0.010614 | 0.03978 | 0.014859
Enclosing | Basic Wall | Enclosing - Ext. OSB 1.5 Timber | Timber, OSB | PLAN 01a | 9062812 | Unknown | Element | 19 | 6 | 10 | 0.5 | Reuse | 0.041897 | 2.7932 | -26.4645 | -14.6614 | 0.023211 | 0.025269 | 0.013999
Enclosing | Basic Wall | Enclosing - Ext. OSB 1.5 Timber | Timber, OSB | PLAN 01a | 9062733 | Unknown | Element | 19 | 8 | 10 | 0.4 | Reuse | 0.12892 | 8.595 | -81.4359 | -38.0201 | 0.060191 | 0.077758 | 0.036303
Enclosing | Basic Wall | Enclosing - Ext. Panels 100x100 Ceramics | Ceramics, Tiles and Cladding Panels (chemical connection) | PLAN 01a | 9062581 | Unknown | Element | 22 | 3 | 5 | 0.4 | Reuse | 0.026212 | 7.4893 | 28.624 | 11.9076 | 0.010904 | 0.036697 | 0.015266
Enclosing | Basic Wall | Enclosing - Insulation 16 Rockwool | Insulation, Rockwool | PLAN 01a | 9062732 | Unknown | Element | 18 | 8 | 12 | 0.6 | Reuse | 1.3001 | 8.1256 | 72.8054 | 44.5569 | 0.79566 | 0.065005 | 0.039783
Enclosing | Basic Wall | Enclosing - Ext. OSB 1.5 Timber | Timber, OSB | PLAN 01a | 9062925 | Unknown | Element | 19 | 6 | 9 | 0.6 | Reuse | 0.031373 | 2.0915 | -19.8166 | -12.1278 | 0.0192 | 0.018922 | 0.01158
Enclosing | Basic Wall | Enclosing - Ext. Panels 100x100 Ceramics | Ceramics, Tiles and Cladding Panels (chemical connection) | PLAN 01a | 9062927 | Unknown | Element | 22 | 3 | 4 | 0.3 | Recycled | 0.0067063 | 1.9161 | 7.3233 | 2.7536 | 0.0025216 | 0.0093888 | 0.0035302
Enclosing | Basic Wall | Enclosing - Insulation 16 Rockwool | Insulation, Rockwool | PLAN 01a | 9062924 | Unknown | Element | 18 | 8 | 10 | 0.6 | Reuse | 0.2581 | 1.6131 | 14.4534 | 9.1924 | 0.16415 | 0.012905 | 0.0082075
Enclosing | Basic Wall | Enclosing - Insulation 16 Rockwool | Insulation, Rockwool | PLAN 01a | 9062813 | Unknown | Element | 18 | 8 | 12 | 0.6 | Reuse | 0.61005 | 3.8128 | 34.1627 | 21.7275 | 0.38799 | 0.030502 | 0.0194
Enclosing | Basic Wall | Enclosing - Ext. Panels 100x100 Ceramics | Ceramics, Tiles and Cladding Panels (chemical connection) | PLAN 01a | 9062814 | Unknown | Element | 22 | 3 | 5 | 0.4 | Reuse | 0.0067189 | 1.9197 | 7.337 | 3.2283 | 0.0029563 | 0.0094064 | 0.0041388
Enclosing | Basic Wall | Enclosing - Ext. OSB 1.5 Timber | Timber, OSB | PLAN 01a | 9062571 | Unknown | Element | 19 | 6 | 8 | 0.6 | Reuse | 0.031373 | 2.0915 | -19.8166 | -12.1278 | 0.0192 | 0.018922 | 0.01158
Enclosing | Basic Wall | Enclosing - Ext. Panels 100x100 Ceramics | Ceramics, Tiles and Cladding Panels (chemical connection) | PLAN 01a | 9062573 | Unknown | Element | 22 | 3 | 4 | 0.4 | Reuse | 0.00674 | 1.9257 | 7.3601 | 2.9882 | 0.0027365 | 0.009436 | 0.003831
Enclosing | Basic Wall | Enclosing - Insulation 16 Rockwool | Insulation, Rockwool | PLAN 01a | 9062570 | Unknown | Element | 18 | 9 | 11 | 0.6 | Reuse | 0.33464 | 2.0915 | 18.7399 | 11.4688 | 0.2048 | 0.016732 | 0.01024
Enclosing | Basic Wall | Enclosing - Tile adhesive 0.7 Cement | Tile adhesive, 872 kg cement per m3 | PLAN 01a | 9062460 | Unknown | Element | 21 | 3 | 12 | 0.2 | Recycled | 0.023725 | 3.3893 | 20.865 | 4.173 | 0.0047451 | 0.05812 | 0.011624
Enclosing | Basic Wall | Enclosing - Ext. Panels 100x100 Ceramics | Ceramics, Tiles and Cladding Panels (chemical connection) | PLAN 01a | 9062467 | Unknown | Element | 22 | 4 | 5 | 0.4 | Reuse | 0.0084829 | 2.4237 | 9.2633 | 3.8535 | 0.0035289 | 0.011876 | 0.0049404
Enclosing | Basic Wall | Enclosing - Insulation 16 Rockwool | Insulation, Rockwool | PLAN 01a | 9062578 | Unknown | Element | 18 | 8 | 10 | 0.6 | Reuse | 1.2236 | 7.6472 | 68.5189 | 41.9336 | 0.74881 | 0.061178 | 0.037441
Enclosing | Basic Wall | Enclosing - Ext. OSB 1.5 Timber | Timber, OSB | PLAN 01a | 9062579 | Unknown | Element | 19 | 8 | 9 | 0.4 | Reuse | 0.12175 | 8.1166 | -76.9032 | -35.8589 | 0.05677 | 0.07343 | 0.034239
Enclosing | Basic Wall | Enclosing - Ext. Panels 100x100 Ceramics | Ceramics, Tiles and Cladding Panels (chemical connection) | PLAN 01a | 9062577 | Unknown | Element | 22 | 3 | 4 | 0.3 | Recycled | 0.0067738 | 1.9354 | 7.3969 | 2.7813 | 0.0025469 | 0.0094833 | 0.0035657
Enclosing | Basic Wall | Enclosing - Insulation 16 Rockwool | Insulation, Rockwool | PLAN 01a | 9062574 | Unknown | Element | 18 | 9 | 10 | 0.6 | Reuse | 0.33464 | 2.0915 | 18.7399 | 11.4688 | 0.2048 | 0.016732 | 0.01024
Enclosing | Basic Wall | Enclosing - Ext. OSB 1.5 Timber | Timber, OSB | PLAN 01a | 9062575 | Unknown | Element | 19 | 6 | 8 | 0.6 | Reuse | 0.032045 | 2.1364 | -20.2415 | -12.3878 | 0.019612 | 0.019327 | 0.011828
Enclosing | Basic Wall | Enclosing - Tile adhesive 0.7 Cement | Tile adhesive, 872 kg cement per m3 | P2 + 7,56 | 9214794 | Unknown | Element | 21 | 4 | 5 | 0.4 | Reuse | 0.021804 | 3.1149 | 19.1752 | 7.6701 | 0.0087216 | 0.053413 | 0.021365
Enclosing | Basic Wall | Enclosing - Ext. Stone panel 1.5 Wood beton | Stone, General (finishing: facade, roof) | P2 + 7,56 | 9214903 | Unknown | Element | 22 | 3 | 3 | 0.4 | Reuse | 0.035062 | 2.3374 | 7.4787 | 3.49 | 0.016362 | 0.094667 | 0.044178
Enclosing | Basic Wall | Enclosing - Insulation 5 Rockwool | Insulation, Rockwool | P2 + 7,56 | 9214793 | Unknown | Element | 20 | 6 | 9 | 0.4 | Reuse | 0.18743 | 3.7486 | 10.496 | 4.3647 | 0.077942 | 0.0093715 | 0.0038971
Enclosing | Basic Wall | Enclosing - Insulation 16 Rockwool | Insulation, Rockwool | P2 + 7,56 | 9214791 | Unknown | Element | 18 | 5 | 9 | 0.5 | Reuse | 0.66238 | 4.1399 | 37.0934 | 21.2386 | 0.37926 | 0.033119 | 0.018963
Enclosing | Basic Wall | Enclosing - Ext. OSB 1.5 Timber | Timber, OSB | P2 + 7,56 | 9214792 | Unknown | Element | 19 | 6 | 9 | 0.6 | Reuse | 0.060744 | 4.0496 | -38.369 | -23.4818 | 0.037175 | 0.036636 | 0.022421
Enclosing | Basic Wall | Enclosing - Insulation 5 Rockwool | Insulation, Rockwool | P2 + 7,56 | 9214922 | Unknown | Element | 20 | 6 | 12 | 0.4 | Reuse | 0.50336 | 10.0672 | 28.1883 | 11.9573 | 0.21352 | 0.025168 | 0.010676
Enclosing | Basic Wall | Enclosing - Tile adhesive 0.7 Cement | Tile adhesive, 872 kg cement per m3 | P2 + 7,56 | 9214923 | Unknown | Element | 21 | 5 | 9 | 0.4 | Reuse | 0.06502 | 9.2886 | 57.1813 | 24.1686 | 0.027482 | 0.15928 | 0.067322
Enclosing | Basic Wall | Enclosing - Ext. OSB 1.5 Timber | Timber, OSB | P2 + 7,56 | 9214921 | Unknown | Element | 19 | 7 | 12 | 0.6 | Reuse | 0.14875 | 9.9167 | -93.9592 | -57.503 | 0.091036 | 0.089716 | 0.054906
Enclosing | Basic Wall | Enclosing - Ext. OSB 1.5 Timber | Timber, OSB | P2 + 7,56 | 9214919 | Unknown | Element | 16 | 9 | 14 | 0.5 | Reuse | 0.13295 | 8.8631 | -83.9761 | -48.0343 | 0.076045 | 0.080183 | 0.045865
Enclosing | Basic Wall | Enclosing - Insulation 16 Rockwool | Insulation, Rockwool | P2 + 7,56 | 9214920 | Unknown | Element | 18 | 7 | 10 | 0.5 | Reuse | 1.4952 | 9.3448 | 83.7298 | 47.9707 | 0.85662 | 0.074759 | 0.042831
Enclosing | Basic Wall | Enclosing - Tile adhesive 0.7 Cement | Tile adhesive, 872 kg cement per m3 | P2 + 7,56 | 9214784 | Unknown | Element | 21 | 4 | 9 | 0.3 | Recycled | 0.021039 | 3.0056 | 18.5026 | 7.2037 | 0.0081912 | 0.051539 | 0.020066
Enclosing | Basic Wall | Enclosing - Ext. OSB 1.5 Timber | Timber, OSB | P2 + 7,56 | 9214785 | Unknown | Element | 16 | 6 | 11 | 0.6 | Reuse | 0.048762 | 3.2508 | -30.8007 | -19.5892 | 0.031013 | 0.02941 | 0.018705
Enclosing | Basic Wall | Enclosing - Insulation 5 Rockwool | Insulation, Rockwool | P2 + 7,56 | 9214783 | Unknown | Element | 20 | 5 | 11 | 0.4 | Reuse | 0.17019 | 3.4037 | 9.5304 | 4.067 | 0.072624 | 0.0085093 | 0.0036312
Enclosing | Basic Wall | Enclosing - Insulation 16 Rockwool | Insulation, Rockwool | P2 + 7,56 | 9214781 | Unknown | Element | 18 | 4 | 10 | 0.6 | Reuse | 0.59757 | 3.7348 | 33.4639 | 21.283 | 0.38005 | 0.029878 | 0.019003
Enclosing | Basic Wall | Enclosing - Ext. OSB 1.5 Timber | Timber, OSB | P2 + 7,56 | 9214782 | Unknown | Element | 19 | 5 | 10 | 0.6 | Reuse | 0.049475 | 3.2984 | -31.2513 | -19.1258 | 0.030279 | 0.02984 | 0.018262
Enclosing | Basic Wall | Enclosing - Tile adhesive 0.7 Cement | Tile adhesive, 872 kg cement per m3 | P2 + 7,56 | 9214789 | Unknown | Element | 21 | 4 | 8 | 0.3 | Recycled | 0.020926 | 2.9895 | 18.4035 | 6.5516 | 0.0074498 | 0.051263 | 0.01825
Enclosing | Basic Wall | Enclosing - Ext. OSB 1.5 Timber | Timber, OSB | P2 + 7,56 | 9214790 | Unknown | Element | 16 | 7 | 9 | 0.6 | Reuse | 0.076622 | 5.1081 | -48.3982 | -30.7813 | 0.048731 | 0.046212 | 0.029391
Enclosing | Basic Wall | Enclosing - Insulation 5 Rockwool | Insulation, Rockwool | P2 + 7,56 | 9214788 | Unknown | Element | 20 | 5 | 11 | 0.4 | Reuse | 0.17019 | 3.4037 | 9.5304 | 4.067 | 0.072624 | 0.0085093 | 0.0036312
Enclosing | Basic Wall | Enclosing - Insulation 16 Rockwool | Insulation, Rockwool | P2 + 7,56 | 9214786 | Unknown | Element | 18 | 4 | 11 | 0.6 | Reuse | 0.59757 | 3.7348 | 33.4639 | 21.283 | 0.38005 | 0.029878 | 0.019003
Enclosing | Basic Wall | Enclosing - Ext. OSB 1.5 Timber | Timber, OSB | P2 + 7,56 | 9214787 | Unknown | Element | 19 | 4 | 9 | 0.6 | Reuse | 0.048798 | 3.2532 | -30.8235 | -18.864 | 0.029864 | 0.029431 | 0.018012
Enclosing | Basic Wall | Enclosing - Insulation 16 Rockwool | Insulation, Rockwool | P2 + 7,56 | 9215371 | Unknown | Element | 18 | 4 | 9 | 0.6 | Reuse | 0.52051 | 3.2532 | 29.1487 | 18.5386 | 0.33105 | 0.026026 | 0.016552
Enclosing | Basic Wall | Enclosing - Ext. OSB 1.5 Timber | Timber, OSB | P2 + 7,56 | 9215372 | Unknown | Element | 19 | 5 | 9 | 0.6 | Reuse | 0.048798 | 3.2532 | -30.8235 | -18.864 | 0.029864 | 0.029431 | 0.018012
Enclosing | Basic Wall | Enclosing - Ext. OSB 1.5 Timber | Timber, OSB | P2 + 7,56 | 9215370 | Unknown | Element | 16 | 4 | 11 | 0.6 | Reuse | 0.048798 | 3.2532 | -30.8235 | -19.6037 | 0.031036 | 0.029431 | 0.018718
Enclosing | Basic Wall | Enclosing - Tile adhesive 0.7 Cement | Tile adhesive, 872 kg cement per m3 | P2 + 7,56 | 9215238 | Unknown | Element | 21 | 4 | 6 | 0.3 | Recycled | 0.022556 | 3.2223 | 19.8368 | 7.4587 | 0.0084812 | 0.055256 | 0.020776
Enclosing | Basic Wall | Enclosing - Ext. Stone panel 1.5 Wood beton | Stone, General (finishing: facade, roof) | P2 + 7,56 | 9215363 | Unknown | Element | 22 | 3 | 4 | 0.4 | Reuse | 0.035548 | 2.3699 | 7.5825 | 3.5216 | 0.01651 | 0.09598 | 0.044578
Enclosing | Basic Wall | Enclosing - Insulation 16 Rockwool | Insulation, Rockwool | P2 + 7,56 | 9215376 | Unknown | Element | 18 | 3 | 6 | 0.6 | Reuse | 0.4343 | 2.7143 | 24.3206 | 16.4407 | 0.29358 | 0.021715 | 0.014679
Enclosing | Basic Wall | Enclosing - Ext. OSB 1.5 Timber | Timber, OSB | P2 + 7,56 | 9215377 | Unknown | Element | 19 | 4 | 6 | 0.6 | Reuse | 0.047915 | 3.1943 | -30.2658 | -19.7333 | 0.031241 | 0.028899 | 0.018842
Enclosing | Basic Wall | Enclosing - Ext. OSB 1.5 Timber | Timber, OSB | P2 + 7,56 | 9215375 | Unknown | Element | 16 | 3 | 3 | 0.6 | Reuse | 0.04004 | 2.6693 | -25.2915 | -17.7041 | 0.028028 | 0.024149 | 0.016904
Enclosing | Basic Wall | Enclosing - Insulation 5 Rockwool | Insulation, Rockwool | P2 + 7,56 | 9215373 | Unknown | Element | 20 | 5 | 9 | 0.4 | Reuse | 0.16266 | 3.2532 | 9.109 | 3.8339 | 0.068462 | 0.008133 | 0.0034231
Enclosing | Basic Wall | Enclosing - Tile adhesive 0.7 Cement | Tile adhesive, 872 kg cement per m3 | P2 + 7,56 | 9215374 | Unknown | Element | 21 | 3 | 8 | 0.2 | Recycled | 0.022772 | 3.2532 | 20.0269 | 4.0054 | 0.0045545 | 0.055785 | 0.011157
Enclosing | Basic Wall | Enclosing - Ext. OSB 1.5 Timber | Timber, OSB | P2 + 7,56 | 9215231 | Unknown | Element | 19 | 5 | 10 | 0.6 | Reuse | 0.048798 | 3.2532 | -30.8235 | -18.864 | 0.029864 | 0.029431 | 0.018012
Enclosing | Basic Wall | Enclosing - Insulation 5 Rockwool | Insulation, Rockwool | P2 + 7,56 | 9215232 | Unknown | Element | 20 | 5 | 11 | 0.4 | Reuse | 0.16266 | 3.2532 | 9.109 | 3.9129 | 0.069873 | 0.008133 | 0.0034936
Enclosing | Basic Wall | Enclosing - Insulation 16 Rockwool | Insulation, Rockwool | P2 + 7,56 | 9215230 | Unknown | Element | 18 | 4 | 10 | 0.6 | Reuse | 0.52051 | 3.2532 | 29.1487 | 18.5386 | 0.33105 | 0.026026 | 0.016552
Enclosing | Enclosing - Ext. Double Window Toilet Timber | 55x200 cm | Timber, Softwood, treated (window/door frame, finishing facade) | P2 + 7,56 | 9214999 | Unknown | Component | 31 | 1 | 8 | 0.6 | Reuse | 0.058009 | 2.4798 | -40.3405 | -26.5786 | 0.03822 | 0.031226 | 0.020573
Enclosing | Basic Wall | Enclosing - Ext. OSB 1.5 Timber | Timber, OSB | P2 + 7,56 | 9215229 | Unknown | Element | 16 | 4 | 10 | 0.6 | Reuse | 0.048762 | 3.2508 | -30.8007 | -19.5892 | 0.031013 | 0.02941 | 0.018705
Enclosing | Basic Wall | Enclosing - Ext. OSB 1.5 Timber | Timber, OSB | P2 + 7,56 | 9215236 | Unknown | Element | 19 | 6 | 9 | 0.6 | Reuse | 0.062876 | 4.1917 | -39.7158 | -24.3061 | 0.03848 | 0.037922 | 0.023208
Enclosing | Basic Wall | Enclosing - Insulation 5 Rockwool | Insulation, Rockwool | P2 + 7,56 | 9215237 | Unknown | Element | 20 | 6 | 9 | 0.4 | Reuse | 0.1998 | 3.9961 | 11.189 | 4.7102 | 0.084111 | 0.0099902 | 0.0042055
Enclosing | Basic Wall | Enclosing - Insulation 16 Rockwool | Insulation, Rockwool | P2 + 7,56 | 9215235 | Unknown | Element | 18 | 5 | 9 | 0.5 | Reuse | 0.75445 | 4.7153 | 42.2494 | 24.1908 | 0.43198 | 0.037723 | 0.021599
Enclosing | Basic Wall | Enclosing - Tile adhesive 0.7 Cement | Tile adhesive, 872 kg cement per m3 | P2 + 7,56 | 9215233 | Unknown | Element | 21 | 4 | 12 | 0.2 | Recycled | 0.02292 | 3.2743 | 20.1566 | 4.0313 | 0.004584 | 0.056147 | 0.011229
Enclosing | Basic Wall | Enclosing - Ext. OSB 1.5 Timber | Timber, OSB | P2 + 7,56 | 9215234 | Unknown | Element | 16 | 7 | 9 | 0.6 | Reuse | 0.078715 | 5.2476 | -49.7204 | -31.6221 | 0.050062 | 0.047475 | 0.030194
Enclosing | Basic Wall | Enclosing - Tile adhesive 0.7 Cement | Tile adhesive, 872 kg cement per m3 | P2 + 7,56 | 9214269 | Unknown | Element | 21 | 5 | 7 | 0.4 | Reuse | 0.057823 | 8.2605 | 50.852 | 21.2327 | 0.024144 | 0.14165 | 0.059144
Enclosing | Basic Wall | Enclosing - Ext. OSB 1.5 Timber | Timber, OSB | P2 + 7,56 | 9214326 | Unknown | Element | 16 | 4 | 10 | 0.6 | Reuse | 0.048762 | 3.2508 | -30.8007 | -19.5892 | 0.031013 | 0.02941 | 0.018705
Enclosing | Basic Wall | Enclosing - Insulation 5 Rockwool | Insulation, Rockwool | P2 + 7,56 | 9214268 | Unknown | Element | 20 | 6 | 9 | 0.4 | Reuse | 0.45381 | 9.0762 | 25.4134 | 10.6982 | 0.19104 | 0.022691 | 0.0095519
Enclosing | Basic Wall | Enclosing - Insulation 16 Rockwool | Insulation, Rockwool | P2 + 7,56 | 9214266 | Unknown | Element | 18 | 7 | 9 | 0.5 | Reuse | 1.4209 | 8.8806 | 79.5698 | 45.5594 | 0.81356 | 0.071044 | 0.040678
Enclosing | Basic Wall | Enclosing - Ext. OSB 1.5 Timber | Timber, OSB | P2 + 7,56 | 9214267 | Unknown | Element | 19 | 7 | 9 | 0.6 | Reuse | 0.13389 | 8.9257 | -84.5693 | -51.7564 | 0.081938 | 0.08075 | 0.049419
Enclosing | Basic Wall | Enclosing - Tile adhesive 0.7 Cement | Tile adhesive, 872 kg cement per m3 | P2 + 7,56 | 9214330 | Unknown | Element | 21 | 4 | 9 | 0.3 | Recycled | 0.020904 | 2.9863 | 18.3835 | 7.1573 | 0.0081385 | 0.051208 | 0.019937
Enclosing | Basic Wall | Enclosing - Ext. Stone panel 1.5 Wood beton | Stone, General (finishing: facade, roof) | P2 + 7,56 | 9214331 | Unknown | Element | 22 | 3 | 3 | 0.4 | Reuse | 0.035548 | 2.3699 | 7.5825 | 3.5385 | 0.016589 | 0.09598 | 0.044791
Enclosing | Basic Wall | Enclosing - Insulation 5 Rockwool | Insulation, Rockwool | P2 + 7,56 | 9214329 | Unknown | Element | 20 | 5 | 11 | 0.4 | Reuse | 0.16266 | 3.2532 | 9.109 | 3.9129 | 0.069873 | 0.008133 | 0.0034936
Enclosing | Basic Wall | Enclosing - Insulation 16 Rockwool | Insulation, Rockwool | P2 + 7,56 | 9214327 | Unknown | Element | 18 | 4 | 10 | 0.6 | Reuse | 0.52051 | 3.2532 | 29.1487 | 18.5386 | 0.33105 | 0.026026 | 0.016552
Enclosing | Basic Wall | Enclosing - Ext. OSB 1.5 Timber | Timber, OSB | P2 + 7,56 | 9214328 | Unknown | Element | 19 | 5 | 10 | 0.6 | Reuse | 0.048798 | 3.2532 | -30.8235 | -18.864 | 0.029864 | 0.029431 | 0.018012
Enclosing | Basic Wall | Enclosing - Ext. Stone panel 1.5 Wood beton | Stone, General (finishing: facade, roof) | P2 + 7,56 | 9213952 | Unknown | Element | 22 | 4 | 7 | 0.4 | Reuse | 0.12297 | 8.1979 | 26.2293 | 11.1274 | 0.052168 | 0.33202 | 0.14085
Enclosing | Basic Wall | Enclosing - Ext. Stone panel 1.5 Wood beton | Stone, General (finishing: facade, roof) | P2 + 7,56 | 9213953 | Unknown | Element | 22 | 3 | 4 | 0.4 | Reuse | 0.035062 | 2.3374 | 7.4787 | 3.4734 | 0.016284 | 0.094667 | 0.043967
Enclosing | Basic Wall | Enclosing - Ext. Stone panel 1.5 Wood beton | Stone, General (finishing: facade, roof) | P2 + 7,56 | 9213951 | Unknown | Element | 22 | 4 | 3 | 0.4 | Reuse | 0.11039 | 7.3592 | 23.5459 | 11.1254 | 0.052159 | 0.29805 | 0.14083
Enclosing | Enclosing - Ext. Balcony Panel Steel | Enclosing - Ext. Balcony Panel 275x100 Steel | Steel, pipe (load bearing, window/door frame) | P2 + 7,56 | 9213707 | Unknown | Component | 31 | 2 | 3 | 0.7 | Reuse | 0.1375 | 3.2925 | 3000.6625 | 2280.5035 | 0.1045 | 1.0794 | 0.82032
Enclosing | Enclosing - Ext. Balcony Panel Steel | Enclosing - Ext. Balcony Panel 275x100 Steel | Steel, pipe (load bearing, window/door frame) | P2 + 7,56 | 9213708 | Unknown | Component | 31 | 2 | 3 | 0.7 | Reuse | 0.1375 | 3.2925 | 3000.6625 | 2280.5035 | 0.1045 | 1.0794 | 0.82032
Enclosing | Basic Wall | Enclosing - Ext. Stone panel 1.5 Wood beton | Stone, General (finishing: facade, roof) | P2 + 7,56 | 9214264 | Unknown | Element | 22 | 3 | 5 | 0.4 | Reuse | 0.035062 | 2.3374 | 7.4787 | 3.4252 | 0.016058 | 0.094667 | 0.043357
Enclosing | Basic Wall | Enclosing - Ext. OSB 1.5 Timber | Timber, OSB | P2 + 7,56 | 9214265 | Unknown | Element | 16 | 8 | 12 | 0.6 | Reuse | 0.12595 | 8.3965 | -79.5556 | -50.5974 | 0.080103 | 0.075963 | 0.048312
Enclosing | Basic Wall | Enclosing - Ext. Stone panel 1.5 Wood beton | Stone, General (finishing: facade, roof) | P2 + 7,56 | 9213964 | Unknown | Element | 22 | 2 | 3 | 0.4 | Reuse | 0.035062 | 2.3374 | 7.4787 | 3.49 | 0.016362 | 0.094667 | 0.044178
Enclosing | Basic Wall | Enclosing - Ext. Stone panel 1.5 Wood beton | Stone, General (finishing: facade, roof) | P2 + 7,56 | 9213954 | Unknown | Element | 22 | 4 | 7 | 0.4 | Reuse | 0.12297 | 8.1979 | 26.2293 | 11.1274 | 0.052168 | 0.33202 | 0.14085
Enclosing | Basic Wall | Enclosing - Ext. Stone panel 1.5 Wood beton | Stone, General (finishing: facade, roof) | P2 + 7,56 | 9213963 | Unknown | Element | 22 | 2 | 4 | 0.4 | Reuse | 0.037364 | 2.491 | 7.9698 | 3.7015 | 0.017354 | 0.10088 | 0.046855
Enclosing | Basic Wall | Enclosing - Insulation 5 Rockwool | Insulation, Rockwool | P2 + 7,56 | 9214429 | Unknown | Element | 20 | 6 | 9 | 0.4 | Reuse | 0.17618 | 3.5236 | 9.866 | 4.1028 | 0.073263 | 0.008809 | 0.0036632
Enclosing | Basic Wall | Enclosing - Tile adhesive 0.7 Cement | Tile adhesive, 872 kg cement per m3 | P2 + 7,56 | 9214430 | Unknown | Element | 21 | 4 | 5 | 0.4 | Reuse | 0.021804 | 3.1149 | 19.1752 | 7.6701 | 0.0087216 | 0.053413 | 0.021365
Enclosing | Basic Wall | Enclosing - Ext. OSB 1.5 Timber | Timber, OSB | P2 + 7,56 | 9214428 | Unknown | Element | 19 | 6 | 9 | 0.6 | Reuse | 0.060744 | 4.0496 | -38.369 | -23.4818 | 0.037175 | 0.036636 | 0.022421
Enclosing | Basic Wall | Enclosing - Ext. OSB 1.5 Timber | Timber, OSB | P2 + 7,56 | 9214426 | Unknown | Element | 16 | 7 | 9 | 0.6 | Reuse | 0.076622 | 5.1081 | -48.3982 | -30.7813 | 0.048731 | 0.046212 | 0.029391
Enclosing | Basic Wall | Enclosing - Insulation 16 Rockwool | Insulation, Rockwool | P2 + 7,56 | 9214427 | Unknown | Element | 18 | 5 | 9 | 0.5 | Reuse | 0.66238 | 4.1399 | 37.0934 | 21.2386 | 0.37926 | 0.033119 | 0.018963
Enclosing | Basic Wall | Enclosing - Insulation 16 Rockwool | Insulation, Rockwool | P2 + 7,56 | 9214779 | Unknown | Element | 18 | 8 | 12 | 0.6 | Reuse | 0.61005 | 3.8128 | 34.1627 | 21.7275 | 0.38799 | 0.030502 | 0.0194
Enclosing | Basic Wall | Enclosing - Ext. OSB 1.5 Timber | Timber, OSB | P2 + 7,56 | 9214780 | Unknown | Element | 16 | 4 | 11 | 0.6 | Reuse | 0.049439 | 3.2959 | -31.2285 | -19.8613 | 0.031443 | 0.029818 | 0.018964
Enclosing | Basic Wall | Enclosing - Ext. OSB 1.5 Timber | Timber, OSB | P2 + 7,56 | 9214778 | Unknown | Element | 19 | 6 | 10 | 0.5 | Reuse | 0.041897 | 2.7932 | -26.4645 | -14.6614 | 0.023211 | 0.025269 | 0.013999
Enclosing | Enclosing - Ext. Double Window Toilet Timber | 55x200 cm | Timber, Softwood, treated (window/door frame, finishing facade) | P2 + 7,56 | 9214553 | Unknown | Component | 31 | 1 | 8 | 0.6 | Reuse | 0.058009 | 2.4798 | -40.3405 | -26.5786 | 0.03822 | 0.031226 | 0.020573
Enclosing | Enclosing - Ext. Double Window Toilet Timber | 55x200 cm | Timber, Softwood, treated (window/door frame, finishing facade) | P2 + 7,56 | 9214742 | Unknown | Component | 31 | 1 | 8 | 0.6 | Reuse | 0.058009 | 2.4798 | -40.3405 | -26.5786 | 0.03822 | 0.031226 | 0.020573
Enclosing | Basic Wall | Enclosing - Insulation 5 Rockwool | Insulation, Rockwool | P2 + 7,56 | 9214335 | Unknown | Element | 20 | 5 | 11 | 0.4 | Reuse | 0.17019 | 3.4037 | 9.5304 | 4.067 | 0.072624 | 0.0085093 | 0.0036312
Enclosing | Basic Wall | Enclosing - Tile adhesive 0.7 Cement | Tile adhesive, 872 kg cement per m3 | P2 + 7,56 | 9214336 | Unknown | Element | 21 | 4 | 8 | 0.3 | Recycled | 0.021039 | 3.0056 | 18.5026 | 6.5869 | 0.0074899 | 0.051539 | 0.018348
Enclosing | Basic Wall | Enclosing - Ext. OSB 1.5 Timber | Timber, OSB | P2 + 7,56 | 9214334 | Unknown | Element | 19 | 4 | 9 | 0.6 | Reuse | 0.048798 | 3.2532 | -30.8235 | -18.864 | 0.029864 | 0.029431 | 0.018012
Enclosing | Basic Wall | Enclosing - Ext. OSB 1.5 Timber | Timber, OSB | P2 + 7,56 | 9214332 | Unknown | Element | 16 | 6 | 12 | 0.6 | Reuse | 0.049439 | 3.2959 | -31.2285 | -19.8613 | 0.031443 | 0.029818 | 0.018964
Enclosing | Basic Wall | Enclosing - Insulation 16 Rockwool | Insulation, Rockwool | P2 + 7,56 | 9214333 | Unknown | Element | 18 | 4 | 10 | 0.6 | Reuse | 0.59757 | 3.7348 | 33.4639 | 21.283 | 0.38005 | 0.029878 | 0.019003
Enclosing | Basic Wall | Enclosing - Insulation 5 Rockwool | Insulation, Rockwool | P2 + 7,56 | 9214340 | Unknown | Element | 20 | 6 | 12 | 0.4 | Reuse | 0.49607 | 9.9214 | 27.78 | 11.862 | 0.21182 | 0.024804 | 0.010591
Enclosing | Basic Wall | Enclosing - Tile adhesive 0.7 Cement | Tile adhesive, 872 kg cement per m3 | P2 + 7,56 | 9214341 | Unknown | Element | 21 | 5 | 10 | 0.4 | Reuse | 0.065053 | 9.2933 | 57.21 | 23.98 | 0.027268 | 0.15936 | 0.066797
Enclosing | Basic Wall | Enclosing - Ext. OSB 1.5 Timber | Timber, OSB | P2 + 7,56 | 9214339 | Unknown | Element | 19 | 7 | 12 | 0.6 | Reuse | 0.14814 | 9.8763 | -93.5757 | -57.2683 | 0.090664 | 0.089349 | 0.054682
Enclosing | Basic Wall | Enclosing - Ext. OSB 1.5 Timber | Timber, OSB | P2 + 7,56 | 9214337 | Unknown | Element | 16 | 9 | 12 | 0.6 | Reuse | 0.13159 | 8.7728 | -83.1205 | -52.8647 | 0.083693 | 0.079367 | 0.050477
Enclosing | Basic Wall | Enclosing - Insulation 16 Rockwool | Insulation, Rockwool | P2 + 7,56 | 9214338 | Unknown | Element | 18 | 7 | 11 | 0.5 | Reuse | 1.4189 | 8.8679 | 79.4565 | 45.5452 | 0.81331 | 0.070943 | 0.040665
Enclosing | Basic Wall | Enclosing - Insulation 5 Rockwool | Insulation, Rockwool | P5 + 17,16 | 9229247 | Unknown | Element | 20 | 6 | 9 | 0.4 | Reuse | 0.17618 | 3.5236 | 9.866 | 4.1028 | 0.073263 | 0.008809 | 0.0036632
Enclosing | Basic Wall | Enclosing - Tile adhesive 0.7 Cement | Tile adhesive, 872 kg cement per m3 | P5 + 17,16 | 9229248 | Unknown | Element | 21 | 4 | 5 | 0.4 | Reuse | 0.021804 | 3.1149 | 19.1752 | 7.6701 | 0.0087216 | 0.053413 | 0.021365
Enclosing | Basic Wall | Enclosing - Ext. OSB 1.5 Timber | Timber, OSB | P5 + 17,16 | 9229246 | Unknown | Element | 19 | 6 | 9 | 0.6 | Reuse | 0.060744 | 4.0496 | -38.369 | -23.4818 | 0.037175 | 0.036636 | 0.022421
Enclosing | Basic Wall | Enclosing - Ext. OSB 1.5 Timber | Timber, OSB | P5 + 17,16 | 9229244 | Unknown | Element | 16 | 7 | 9 | 0.6 | Reuse | 0.076622 | 5.1081 | -48.3982 | -30.7813 | 0.048731 | 0.046212 | 0.029391
Enclosing | Basic Wall | Enclosing - Insulation 16 Rockwool | Insulation, Rockwool | P5 + 17,16 | 9229245 | Unknown | Element | 18 | 5 | 9 | 0.5 | Reuse | 0.66238 | 4.1399 | 37.0934 | 21.2386 | 0.37926 | 0.033119 | 0.018963
Enclosing | Basic Wall | Enclosing - Insulation 16 Rockwool | Insulation, Rockwool | P5 + 17,16 | 9229589 | Unknown | Element | 18 | 8 | 12 | 0.6 | Reuse | 0.61005 | 3.8128 | 34.1627 | 21.7275 | 0.38799 | 0.030502 | 0.0194
Enclosing | Basic Wall | Enclosing - Ext. OSB 1.5 Timber | Timber, OSB | P5 + 17,16 | 9229590 | Unknown | Element | 16 | 4 | 11 | 0.6 | Reuse | 0.049439 | 3.2959 | -31.2285 | -19.8613 | 0.031443 | 0.029818 | 0.018964
Enclosing | Basic Wall | Enclosing - Ext. OSB 1.5 Timber | Timber, OSB | P5 + 17,16 | 9229588 | Unknown | Element | 19 | 6 | 10 | 0.5 | Reuse | 0.041897 | 2.7932 | -26.4645 | -14.6614 | 0.023211 | 0.025269 | 0.013999
Enclosing | Enclosing - Ext. Double Window Toilet Timber | 55x200 cm | Timber, Softwood, treated (window/door frame, finishing facade) | P5 + 17,16 | 9229367 | Unknown | Component | 31 | 1 | 8 | 0.6 | Reuse | 0.058009 | 2.4798 | -40.3405 | -26.5786 | 0.03822 | 0.031226 | 0.020573
Enclosing | Enclosing - Ext. Double Window Toilet Timber | 55x200 cm | Timber, Softwood, treated (window/door frame, finishing facade) | P5 + 17,16 | 9229554 | Unknown | Component | 31 | 1 | 8 | 0.6 | Reuse | 0.058009 | 2.4798 | -40.3405 | -26.5786 | 0.03822 | 0.031226 | 0.020573
Enclosing | Basic Wall | Enclosing - Insulation 5 Rockwool | Insulation, Rockwool | P5 + 17,16 | 9229153 | Unknown | Element | 20 | 5 | 11 | 0.4 | Reuse | 0.17019 | 3.4037 | 9.5304 | 4.067 | 0.072624 | 0.0085093 | 0.0036312
Enclosing | Basic Wall | Enclosing - Tile adhesive 0.7 Cement | Tile adhesive, 872 kg cement per m3 | P5 + 17,16 | 9229154 | Unknown | Element | 21 | 4 | 8 | 0.3 | Recycled | 0.021039 | 3.0056 | 18.5026 | 6.5869 | 0.0074899 | 0.051539 | 0.018348
Enclosing | Basic Wall | Enclosing - Ext. OSB 1.5 Timber | Timber, OSB | P5 + 17,16 | 9229152 | Unknown | Element | 19 | 4 | 9 | 0.6 | Reuse | 0.048798 | 3.2532 | -30.8235 | -18.864 | 0.029864 | 0.029431 | 0.018012
Enclosing | Basic Wall | Enclosing - Ext. OSB 1.5 Timber | Timber, OSB | P5 + 17,16 | 9229150 | Unknown | Element | 16 | 6 | 12 | 0.6 | Reuse | 0.049439 | 3.2959 | -31.2285 | -19.8613 | 0.031443 | 0.029818 | 0.018964
Enclosing | Basic Wall | Enclosing - Insulation 16 Rockwool | Insulation, Rockwool | P5 + 17,16 | 9229151 | Unknown | Element | 18 | 4 | 10 | 0.6 | Reuse | 0.59757 | 3.7348 | 33.4639 | 21.283 | 0.38005 | 0.029878 | 0.019003
Enclosing | Basic Wall | Enclosing - Insulation 5 Rockwool | Insulation, Rockwool | P5 + 17,16 | 9229158 | Unknown | Element | 20 | 6 | 12 | 0.4 | Reuse | 0.49607 | 9.9214 | 27.78 | 11.862 | 0.21182 | 0.024804 | 0.010591
Enclosing | Basic Wall | Enclosing - Tile adhesive 0.7 Cement | Tile adhesive, 872 kg cement per m3 | P5 + 17,16 | 9229159 | Unknown | Element | 21 | 5 | 10 | 0.4 | Reuse | 0.065053 | 9.2933 | 57.21 | 23.98 | 0.027268 | 0.15936 | 0.066797
Enclosing | Basic Wall | Enclosing - Ext. OSB 1.5 Timber | Timber, OSB | P5 + 17,16 | 9229157 | Unknown | Element | 19 | 7 | 12 | 0.6 | Reuse | 0.14814 | 9.8763 | -93.5757 | -57.2683 | 0.090664 | 0.089349 | 0.054682
Enclosing | Basic Wall | Enclosing - Ext. OSB 1.5 Timber | Timber, OSB | P5 + 17,16 | 9229155 | Unknown | Element | 16 | 9 | 12 | 0.6 | Reuse | 0.13159 | 8.7728 | -83.1205 | -52.8647 | 0.083693 | 0.079367 | 0.050477
Enclosing | Basic Wall | Enclosing - Insulation 16 Rockwool | Insulation, Rockwool | P5 + 17,16 | 9229156 | Unknown | Element | 18 | 7 | 11 | 0.5 | Reuse | 1.4189 | 8.8679 | 79.4565 | 45.5452 | 0.81331 | 0.070943 | 0.040665
Enclosing | Basic Wall | Enclosing - Tile adhesive 0.7 Cement | Tile adhesive, 872 kg cement per m3 | P5 + 17,16 | 9229604 | Unknown | Element | 21 | 4 | 5 | 0.4 | Reuse | 0.021804 | 3.1149 | 19.1752 | 7.6701 | 0.0087216 | 0.053413 | 0.021365
Enclosing | Basic Wall | Enclosing - Ext. Stone panel 1.5 Wood beton | Stone, General (finishing: facade, roof) | P5 + 17,16 | 9229709 | Unknown | Element | 22 | 3 | 3 | 0.4 | Reuse | 0.035062 | 2.3374 | 7.4787 | 3.49 | 0.016362 | 0.094667 | 0.044178
Enclosing | Basic Wall | Enclosing - Insulation 5 Rockwool | Insulation, Rockwool | P5 + 17,16 | 9229603 | Unknown | Element | 20 | 6 | 9 | 0.4 | Reuse | 0.18743 | 3.7486 | 10.496 | 4.3647 | 0.077942 | 0.0093715 | 0.0038971
Enclosing | Basic Wall | Enclosing - Insulation 16 Rockwool | Insulation, Rockwool | P5 + 17,16 | 9229601 | Unknown | Element | 18 | 5 | 9 | 0.5 | Reuse | 0.66238 | 4.1399 | 37.0934 | 21.2386 | 0.37926 | 0.033119 | 0.018963
Enclosing | Basic Wall | Enclosing - Ext. OSB 1.5 Timber | Timber, OSB | P5 + 17,16 | 9229602 | Unknown | Element | 19 | 6 | 9 | 0.6 | Reuse | 0.060744 | 4.0496 | -38.369 | -23.4818 | 0.037175 | 0.036636 | 0.022421
Enclosing | Basic Wall | Enclosing - Insulation 5 Rockwool | Insulation, Rockwool | P5 + 17,16 | 9229728 | Unknown | Element | 20 | 6 | 12 | 0.4 | Reuse | 0.50336 | 10.0672 | 28.1883 | 11.9573 | 0.21352 | 0.025168 | 0.010676
Enclosing | Basic Wall | Enclosing - Tile adhesive 0.7 Cement | Tile adhesive, 872 kg cement per m3 | P5 + 17,16 | 9229729 | Unknown | Element | 21 | 5 | 9 | 0.4 | Reuse | 0.06502 | 9.2886 | 57.1813 | 24.1686 | 0.027482 | 0.15928 | 0.067322
Enclosing | Basic Wall | Enclosing - Ext. OSB 1.5 Timber | Timber, OSB | P5 + 17,16 | 9229727 | Unknown | Element | 19 | 7 | 12 | 0.6 | Reuse | 0.14875 | 9.9167 | -93.9592 | -57.503 | 0.091036 | 0.089716 | 0.054906
Enclosing | Basic Wall | Enclosing - Ext. OSB 1.5 Timber | Timber, OSB | P5 + 17,16 | 9229725 | Unknown | Element | 16 | 9 | 14 | 0.5 | Reuse | 0.13295 | 8.8631 | -83.9761 | -48.0343 | 0.076045 | 0.080183 | 0.045865
Enclosing | Basic Wall | Enclosing - Insulation 16 Rockwool | Insulation, Rockwool | P5 + 17,16 | 9229726 | Unknown | Element | 18 | 7 | 10 | 0.5 | Reuse | 1.4952 | 9.3448 | 83.7298 | 47.9707 | 0.85662 | 0.074759 | 0.042831
Enclosing | Basic Wall | Enclosing - Tile adhesive 0.7 Cement | Tile adhesive, 872 kg cement per m3 | P5 + 17,16 | 9229594 | Unknown | Element | 21 | 4 | 9 | 0.3 | Recycled | 0.021039 | 3.0056 | 18.5026 | 7.2037 | 0.0081912 | 0.051539 | 0.020066
Enclosing | Basic Wall | Enclosing - Ext. OSB 1.5 Timber | Timber, OSB | P5 + 17,16 | 9229595 | Unknown | Element | 16 | 6 | 11 | 0.6 | Reuse | 0.048762 | 3.2508 | -30.8007 | -19.5892 | 0.031013 | 0.02941 | 0.018705
Enclosing | Basic Wall | Enclosing - Insulation 5 Rockwool | Insulation, Rockwool | P5 + 17,16 | 9229593 | Unknown | Element | 20 | 5 | 11 | 0.4 | Reuse | 0.17019 | 3.4037 | 9.5304 | 4.067 | 0.072624 | 0.0085093 | 0.0036312
Enclosing | Basic Wall | Enclosing - Insulation 16 Rockwool | Insulation, Rockwool | P5 + 17,16 | 9229591 | Unknown | Element | 18 | 4 | 10 | 0.6 | Reuse | 0.59757 | 3.7348 | 33.4639 | 21.283 | 0.38005 | 0.029878 | 0.019003
Enclosing | Basic Wall | Enclosing - Ext. OSB 1.5 Timber | Timber, OSB | P5 + 17,16 | 9229592 | Unknown | Element | 19 | 5 | 10 | 0.6 | Reuse | 0.049475 | 3.2984 | -31.2513 | -19.1258 | 0.030279 | 0.02984 | 0.018262
Enclosing | Basic Wall | Enclosing - Tile adhesive 0.7 Cement | Tile adhesive, 872 kg cement per m3 | P5 + 17,16 | 9229599 | Unknown | Element | 21 | 4 | 8 | 0.3 | Recycled | 0.020926 | 2.9895 | 18.4035 | 6.5516 | 0.0074498 | 0.051263 | 0.01825
Enclosing | Basic Wall | Enclosing - Ext. OSB 1.5 Timber | Timber, OSB | P5 + 17,16 | 9229600 | Unknown | Element | 16 | 7 | 9 | 0.6 | Reuse | 0.076622 | 5.1081 | -48.3982 | -30.7813 | 0.048731 | 0.046212 | 0.029391
Enclosing | Basic Wall | Enclosing - Insulation 5 Rockwool | Insulation, Rockwool | P5 + 17,16 | 9229598 | Unknown | Element | 20 | 5 | 11 | 0.4 | Reuse | 0.17019 | 3.4037 | 9.5304 | 4.067 | 0.072624 | 0.0085093 | 0.0036312
Enclosing | Basic Wall | Enclosing - Insulation 16 Rockwool | Insulation, Rockwool | P5 + 17,16 | 9229596 | Unknown | Element | 18 | 4 | 11 | 0.6 | Reuse | 0.59757 | 3.7348 | 33.4639 | 21.283 | 0.38005 | 0.029878 | 0.019003
Enclosing | Basic Wall | Enclosing - Ext. OSB 1.5 Timber | Timber, OSB | P5 + 17,16 | 9229597 | Unknown | Element | 19 | 4 | 9 | 0.6 | Reuse | 0.048798 | 3.2532 | -30.8235 | -18.864 | 0.029864 | 0.029431 | 0.018012
Enclosing | Enclosing - Ext. Single Top Window Timber | 55x100 cm | Timber, Softwood, treated (window/door frame, finishing facade) | P4 + 13,96 | 9227098 | Unknown | Component | 31 | 1 | 6 | 0.6 | Reuse | 0.027842 | 1.2238 | -19.3615 | -13.5309 | 0.019457 | 0.014987 | 0.010474
Enclosing | Enclosing - Ext. Door Glazed Timber | 90x225+55 cm | Timber, Softwood, treated (window/door frame, finishing facade) | P4 + 13,96 | 9227100 | Unknown | Component | 31 | 1 | 2 | 0.6 | Reuse | 0.056972 | 5.6255 | -39.6193 | -27.3373 | 0.039311 | 0.030667 | 0.021161
Enclosing | Enclosing - Ext. Door Glazed Timber | 90x225+55 cm | Timber, Softwood, treated (window/door frame, finishing facade) | P4 + 13,96 | 9227097 | Unknown | Component | 31 | 1 | 2 | 0.6 | Reuse | 0.056972 | 5.6255 | -39.6193 | -27.3373 | 0.039311 | 0.030667 | 0.021161
Enclosing | Floor | Enclosing - Balcony edge Insulation - 45.8 Polystyrene | Insulation, Expanded Polystyrene (EPS, PIR) | P5 + 17,16 | 9227068 | Unknown | Component | 13 | 6 | 15 | 0.5 | Reuse | 4.9392 | 10.7843 | 365.6258 | 198.0537 | 2.6755 | 0.11113 | 0.060199
Enclosing | Floor | Enclosing - Balcony edge Insulation - 45.8 Polystyrene | Insulation, Expanded Polystyrene (EPS, PIR) | P5 + 17,16 | 9227075 | Unknown | Component | 13 | 3 | 6 | 0.6 | Reuse | 3.8129 | 8.3251 | 282.2502 | 189.3285 | 2.5576 | 0.08579 | 0.057547
Enclosing | Floor | Enclosing - Insulation - 1 Insulation General | Insulation, Insulation General | P5 + 17,16 | 9227130 | Unknown | Element | 9 | 10 | 6 | 0.6 | Reuse | 0.079942 | 7.9942 | 5.2042 | 3.3932 | 0.052122 | 0.002798 | 0.0018243
Enclosing | Floor | Enclosing - Insulation - 1 Insulation General | Insulation, Insulation General | P5 + 17,16 | 9227141 | Unknown | Element | 9 | 10 | 6 | 0.6 | Reuse | 0.08011 | 8.011 | 5.2151 | 3.4003 | 0.052231 | 0.0028038 | 0.0018281
Enclosing | Enclosing - Ext. Single Top Window Timber | 55x100 cm | Timber, Softwood, treated (window/door frame, finishing facade) | P4 + 13,96 | 9227104 | Unknown | Component | 31 | 1 | 6 | 0.6 | Reuse | 0.027842 | 1.2238 | -19.3615 | -13.5309 | 0.019457 | 0.014987 | 0.010474
Enclosing | Enclosing - Ext. Single Top Window Timber | 55x100 cm | Timber, Softwood, treated (window/door frame, finishing facade) | P4 + 13,96 | 9227101 | Unknown | Component | 31 | 1 | 6 | 0.6 | Reuse | 0.027842 | 1.2238 | -19.3615 | -13.5309 | 0.019457 | 0.014987 | 0.010474
Enclosing | Enclosing - Ext. Door Glazed Timber | 90x225+55 cm | Timber, Softwood, treated (window/door frame, finishing facade) | P4 + 13,96 | 9227103 | Unknown | Component | 31 | 1 | 2 | 0.6 | Reuse | 0.056972 | 5.6255 | -39.6193 | -27.3373 | 0.039311 | 0.030667 | 0.021161
Enclosing | Enclosing - Ext. Single Window Timber | 90x240 cm + roller shutter | Timber, Softwood, treated (window/door frame, finishing facade) | P4 + 13,96 | 9226101 | Unknown | Component | 31 | 2 | 8 | 0.5 | Reuse | 0.034962 | 2.962 | -24.3127 | -13.4709 | 0.019371 | 0.018819 | 0.010427
Enclosing | Enclosing - Ext. Single Window Timber | 90x240 cm + roller shutter | Timber, Softwood, treated (window/door frame, finishing facade) | P4 + 13,96 | 9226103 | Unknown | Component | 31 | 2 | 8 | 0.5 | Reuse | 0.034962 | 2.962 | -24.3127 | -13.4709 | 0.019371 | 0.018819 | 0.010427
Enclosing | Enclosing - Windows Solar shading Timber | roller shutter | Timber, Softwood, treated (window/door frame, finishing facade) | P4 + 13,96 | 9226028 | Unknown | Component | 31 | 1 | 1 | 0.7 | Reuse | 0.1107 | 15.4664 | -76.9833 | -58.5073 | 0.084133 | 0.059589 | 0.045288
Enclosing | Enclosing - Windows Solar shading Timber | roller shutter | Timber, Softwood, treated (window/door frame, finishing facade) | P4 + 13,96 | 9225990 | Unknown | Component | 31 | 1 | 1 | 0.7 | Reuse | 0.1107 | 15.4664 | -76.9833 | -58.5073 | 0.084133 | 0.059589 | 0.045288
Enclosing | Enclosing - Windows Solar shading Timber | roller shutter | Timber, Softwood, treated (window/door frame, finishing facade) | P4 + 13,96 | 9226027 | Unknown | Component | 31 | 1 | 1 | 0.7 | Reuse | 0.1107 | 15.4664 | -76.9833 | -58.5073 | 0.084133 | 0.059589 | 0.045288
Enclosing | Floor | Enclosing - Insulation - 1 Insulation General | Insulation, Insulation General | P5 + 17,16 | 9226474 | Unknown | Element | 9 | 9 | 13 | 0.3 | Recycled | 1.2577 | 125.7682 | 81.8751 | 29.9295 | 0.45975 | 0.044019 | 0.016091
Enclosing | Floor | Enclosing - Insulation - 1 Insulation General | Insulation, Insulation General | P5 + 17,16 | 9226772 | Unknown | Element | 9 | 10 | 6 | 0.6 | Reuse | 0.078603 | 7.8603 | 5.1171 | 3.3363 | 0.051249 | 0.0027511 | 0.0017937
Enclosing | Enclosing - Ext. Double Door Timber | 180x240 cm + roller shutter | Timber, Softwood, treated (window/door frame, finishing facade) | P4 + 13,96 | 9226107 | Unknown | Component | 31 | 1 | 6 | 0.6 | Reuse | 0.065271 | 5.6038 | -45.3904 | -30.23 | 0.043471 | 0.035135 | 0.0234
Enclosing | Enclosing - Ext. Double Door Timber | 180x240 cm + roller shutter | Timber, Softwood, treated (window/door frame, finishing facade) | P4 + 13,96 | 9226105 | Unknown | Component | 31 | 1 | 6 | 0.6 | Reuse | 0.065271 | 5.6038 | -45.3904 | -30.23 | 0.043471 | 0.035135 | 0.0234
Enclosing | Enclosing - Ext. Double Door Timber | 180x240 cm + roller shutter | Timber, Softwood, treated (window/door frame, finishing facade) | P4 + 13,96 | 9226106 | Unknown | Component | 31 | 1 | 6 | 0.6 | Reuse | 0.065271 | 5.6038 | -45.3904 | -30.23 | 0.043471 | 0.035135 | 0.0234
Enclosing | Basic Wall | Enclosing - Tile adhesive 0.7 Cement | Tile adhesive, 872 kg cement per m3 | P5 + 17,16 | 9229087 | Unknown | Element | 21 | 5 | 7 | 0.4 | Reuse | 0.057823 | 8.2605 | 50.852 | 21.2327 | 0.024144 | 0.14165 | 0.059144
Enclosing | Basic Wall | Enclosing - Ext. OSB 1.5 Timber | Timber, OSB | P5 + 17,16 | 9229144 | Unknown | Element | 16 | 4 | 10 | 0.6 | Reuse | 0.048762 | 3.2508 | -30.8007 | -19.5892 | 0.031013 | 0.02941 | 0.018705
Enclosing | Basic Wall | Enclosing - Insulation 5 Rockwool | Insulation, Rockwool | P5 + 17,16 | 9229086 | Unknown | Element | 20 | 6 | 9 | 0.4 | Reuse | 0.45381 | 9.0762 | 25.4134 | 10.6982 | 0.19104 | 0.022691 | 0.0095519
Enclosing | Basic Wall | Enclosing - Insulation 16 Rockwool | Insulation, Rockwool | P5 + 17,16 | 9229084 | Unknown | Element | 18 | 7 | 9 | 0.5 | Reuse | 1.4209 | 8.8806 | 79.5698 | 45.5594 | 0.81356 | 0.071044 | 0.040678
Enclosing | Basic Wall | Enclosing - Ext. OSB 1.5 Timber | Timber, OSB | P5 + 17,16 | 9229085 | Unknown | Element | 19 | 7 | 9 | 0.6 | Reuse | 0.13389 | 8.9257 | -84.5693 | -51.7564 | 0.081938 | 0.08075 | 0.049419
Enclosing | Basic Wall | Enclosing - Tile adhesive 0.7 Cement | Tile adhesive, 872 kg cement per m3 | P5 + 17,16 | 9229148 | Unknown | Element | 21 | 4 | 9 | 0.3 | Recycled | 0.020904 | 2.9863 | 18.3835 | 7.1573 | 0.0081385 | 0.051208 | 0.019937
Enclosing | Basic Wall | Enclosing - Ext. Stone panel 1.5 Wood beton | Stone, General (finishing: facade, roof) | P5 + 17,16 | 9229149 | Unknown | Element | 22 | 3 | 3 | 0.4 | Reuse | 0.035548 | 2.3699 | 7.5825 | 3.5385 | 0.016589 | 0.09598 | 0.044791
Enclosing | Basic Wall | Enclosing - Insulation 5 Rockwool | Insulation, Rockwool | P5 + 17,16 | 9229147 | Unknown | Element | 20 | 5 | 11 | 0.4 | Reuse | 0.16266 | 3.2532 | 9.109 | 3.9129 | 0.069873 | 0.008133 | 0.0034936
Enclosing | Basic Wall | Enclosing - Insulation 16 Rockwool | Insulation, Rockwool | P5 + 17,16 | 9229145 | Unknown | Element | 18 | 4 | 10 | 0.6 | Reuse | 0.52051 | 3.2532 | 29.1487 | 18.5386 | 0.33105 | 0.026026 | 0.016552
Enclosing | Basic Wall | Enclosing - Ext. OSB 1.5 Timber | Timber, OSB | P5 + 17,16 | 9229146 | Unknown | Element | 19 | 5 | 10 | 0.6 | Reuse | 0.048798 | 3.2532 | -30.8235 | -18.864 | 0.029864 | 0.029431 | 0.018012
Enclosing | Basic Wall | Enclosing - Ext. Stone panel 1.5 Wood beton | Stone, General (finishing: facade, roof) | P5 + 17,16 | 9228770 | Unknown | Element | 22 | 4 | 7 | 0.4 | Reuse | 0.12297 | 8.1979 | 26.2293 | 11.1274 | 0.052168 | 0.33202 | 0.14085
Enclosing | Basic Wall | Enclosing - Ext. Stone panel 1.5 Wood beton | Stone, General (finishing: facade, roof) | P5 + 17,16 | 9228771 | Unknown | Element | 22 | 3 | 4 | 0.4 | Reuse | 0.035062 | 2.3374 | 7.4787 | 3.4734 | 0.016284 | 0.094667 | 0.043967
Enclosing | Basic Wall | Enclosing - Ext. Stone panel 1.5 Wood beton | Stone, General (finishing: facade, roof) | P5 + 17,16 | 9228769 | Unknown | Element | 22 | 4 | 3 | 0.4 | Reuse | 0.11039 | 7.3592 | 23.5459 | 11.1254 | 0.052159 | 0.29805 | 0.14083
Enclosing | Enclosing - Ext. Balcony Panel Steel | Enclosing - Ext. Balcony Panel 275x100 Steel | Steel, pipe (load bearing, window/door frame) | P5 + 17,16 | 9228550 | Unknown | Component | 31 | 2 | 3 | 0.7 | Reuse | 0.1375 | 3.2925 | 3000.6625 | 2280.5035 | 0.1045 | 1.0794 | 0.82032
Enclosing | Enclosing - Ext. Balcony Panel Steel | Enclosing - Ext. Balcony Panel 275x100 Steel | Steel, pipe (load bearing, window/door frame) | P5 + 17,16 | 9228551 | Unknown | Component | 31 | 2 | 3 | 0.7 | Reuse | 0.1375 | 3.2925 | 3000.6625 | 2280.5035 | 0.1045 | 1.0794 | 0.82032
Enclosing | Basic Wall | Enclosing - Ext. Stone panel 1.5 Wood beton | Stone, General (finishing: facade, roof) | P5 + 17,16 | 9229082 | Unknown | Element | 22 | 3 | 5 | 0.4 | Reuse | 0.035062 | 2.3374 | 7.4787 | 3.4252 | 0.016058 | 0.094667 | 0.043357
Enclosing | Basic Wall | Enclosing - Ext. OSB 1.5 Timber | Timber, OSB | P5 + 17,16 | 9229083 | Unknown | Element | 16 | 8 | 12 | 0.6 | Reuse | 0.12595 | 8.3965 | -79.5556 | -50.5974 | 0.080103 | 0.075963 | 0.048312
Enclosing | Basic Wall | Enclosing - Ext. Stone panel 1.5 Wood beton | Stone, General (finishing: facade, roof) | P5 + 17,16 | 9228782 | Unknown | Element | 22 | 2 | 3 | 0.4 | Reuse | 0.035062 | 2.3374 | 7.4787 | 3.49 | 0.016362 | 0.094667 | 0.044178
Enclosing | Basic Wall | Enclosing - Ext. Stone panel 1.5 Wood beton | Stone, General (finishing: facade, roof) | P5 + 17,16 | 9228772 | Unknown | Element | 22 | 4 | 7 | 0.4 | Reuse | 0.12297 | 8.1979 | 26.2293 | 11.1274 | 0.052168 | 0.33202 | 0.14085
Enclosing | Basic Wall | Enclosing - Ext. Stone panel 1.5 Wood beton | Stone, General (finishing: facade, roof) | P5 + 17,16 | 9228781 | Unknown | Element | 22 | 2 | 4 | 0.4 | Reuse | 0.037364 | 2.491 | 7.9698 | 3.7015 | 0.017354 | 0.10088 | 0.046855
Enclosing | Basic Wall | Enclosing - Insulation 16 Rockwool | Insulation, Rockwool | P5 + 17,16 | 9230761 | Unknown | Element | 18 | 5 | 7 | 0.6 | Reuse | 0.33464 | 2.0915 | 18.7399 | 11.9186 | 0.21283 | 0.016732 | 0.010642
Enclosing | Basic Wall | Enclosing - Ext. OSB 1.5 Timber | Timber, OSB | P5 + 17,16 | 9230762 | Unknown | Element | 19 | 5 | 8 | 0.6 | Reuse | 0.032045 | 2.1364 | -20.2415 | -12.8736 | 0.020381 | 0.019327 | 0.012292
Enclosing | Basic Wall | Enclosing - Ext. Panels 100x100 Ceramics | Ceramics, Tiles and Cladding Panels (chemical connection) | P5 + 17,16 | 9230760 | Unknown | Element | 22 | 3 | 3 | 0.3 | Recycled | 0.0067063 | 1.9161 | 7.3233 | 2.7536 | 0.0025216 | 0.0093888 | 0.0035302
Enclosing | Basic Wall | Enclosing - Insulation 16 Rockwool | Insulation, Rockwool | P5 + 17,16 | 9230757 | Unknown | Element | 18 | 8 | 10 | 0.6 | Reuse | 0.2581 | 1.6131 | 14.4534 | 9.1924 | 0.16415 | 0.012905 | 0.0082075
Enclosing | Basic Wall | Enclosing - Ext. OSB 1.5 Timber | Timber, OSB | P5 + 17,16 | 9230758 | Unknown | Element | 19 | 6 | 9 | 0.6 | Reuse | 0.031373 | 2.0915 | -19.8166 | -12.1278 | 0.0192 | 0.018922 | 0.01158
Enclosing | Basic Wall | Enclosing - Ext. Panels 100x100 Ceramics | Ceramics, Tiles and Cladding Panels (chemical connection) | P5 + 17,16 | 9230770 | Unknown | Element | 22 | 2 | 4 | 0.4 | Reuse | 0.011044 | 3.1555 | 12.0604 | 4.8965 | 0.004484 | 0.015462 | 0.0062776
Enclosing | Enclosing - Ext. Single Window Timber | 90x240 cm + roller shutter | Timber, Softwood, treated (window/door frame, finishing facade) | P5 + 17,16 | 9230787 | Unknown | Component | 31 | 2 | 8 | 0.5 | Reuse | 0.034962 | 2.962 | -24.3127 | -13.4709 | 0.019371 | 0.018819 | 0.010427
Enclosing | Basic Wall | Enclosing - Ext. OSB 1.5 Timber | Timber, OSB | P5 + 17,16 | 9230766 | Unknown | Element | 19 | 3 | 5 | 0.6 | Reuse | 0.048492 | 3.2328 | -30.6303 | -21.4412 | 0.033945 | 0.029247 | 0.020473
Enclosing | Basic Wall | Enclosing - Ext. Panels 100x100 Ceramics | Ceramics, Tiles and Cladding Panels (chemical connection) | P5 + 17,16 | 9230764 | Unknown | Element | 22 | 3 | 4 | 0.3 | Recycled | 0.0067738 | 1.9354 | 7.3969 | 2.7813 | 0.0025469 | 0.0094833 | 0.0035657
Enclosing | Basic Wall | Enclosing - Insulation 16 Rockwool | Insulation, Rockwool | P5 + 17,16 | 9230765 | Unknown | Element | 18 | 3 | 4 | 0.6 | Reuse | 0.44071 | 2.7544 | 24.6795 | 17.2757 | 0.30849 | 0.022035 | 0.015425
Enclosing | Basic Wall | Enclosing - Ext. Panels 100x100 Ceramics | Ceramics, Tiles and Cladding Panels (chemical connection) | P5 + 17,16 | 9230570 | Unknown | Element | 22 | 3 | 4 | 0.3 | Recycled | 0.0067738 | 1.9354 | 7.3969 | 2.7813 | 0.0025469 | 0.0094833 | 0.0035657
Enclosing | Basic Wall | Enclosing - Insulation 16 Rockwool | Insulation, Rockwool | P5 + 17,16 | 9230607 | Unknown | Element | 18 | 8 | 12 | 0.6 | Reuse | 1.3001 | 8.1256 | 72.8054 | 44.5569 | 0.79566 | 0.065005 | 0.039783
Enclosing | Basic Wall | Enclosing - Ext. OSB 1.5 Timber | Timber, OSB | P5 + 17,16 | 9230568 | Unknown | Element | 19 | 6 | 8 | 0.6 | Reuse | 0.032045 | 2.1364 | -20.2415 | -12.3878 | 0.019612 | 0.019327 | 0.011828
Enclosing | Basic Wall | Enclosing - Ext. Panels 100x100 Ceramics | Ceramics, Tiles and Cladding Panels (chemical connection) | P5 + 17,16 | 9230566 | Unknown | Element | 22 | 3 | 4 | 0.3 | Recycled | 0.0067063 | 1.9161 | 7.3233 | 2.7536 | 0.0025216 | 0.0093888 | 0.0035302
Enclosing | Basic Wall | Enclosing - Insulation 16 Rockwool | Insulation, Rockwool | P5 + 17,16 | 9230567 | Unknown | Element | 18 | 9 | 10 | 0.6 | Reuse | 0.33464 | 2.0915 | 18.7399 | 11.4688 | 0.2048 | 0.016732 | 0.01024
Enclosing | Basic Wall | Enclosing - Insulation 16 Rockwool | Insulation, Rockwool | P5 + 17,16 | 9230669 | Unknown | Element | 18 | 8 | 10 | 0.6 | Reuse | 0.61005 | 3.8128 | 34.1627 | 21.7275 | 0.38799 | 0.030502 | 0.0194
Enclosing | Basic Wall | Enclosing - Ext. Panels 100x100 Ceramics | Ceramics, Tiles and Cladding Panels (chemical connection) | P5 + 17,16 | 9230670 | Unknown | Element | 22 | 3 | 5 | 0.4 | Reuse | 0.0067189 | 1.9197 | 7.337 | 3.2283 | 0.0029563 | 0.0094064 | 0.0041388
Enclosing | Basic Wall | Enclosing - Ext. OSB 1.5 Timber | Timber, OSB | P5 + 17,16 | 9230668 | Unknown | Element | 19 | 6 | 10 | 0.5 | Reuse | 0.041897 | 2.7932 | -26.4645 | -14.6614 | 0.023211 | 0.025269 | 0.013999
Enclosing | Basic Wall | Enclosing - Ext. OSB 1.5 Timber | Timber, OSB | P5 + 17,16 | 9230608 | Unknown | Element | 19 | 8 | 10 | 0.4 | Reuse | 0.12893 | 8.595 | -81.4359 | -38.0201 | 0.060191 | 0.077758 | 0.036303
Enclosing | Basic Wall | Enclosing - Ext. Panels 100x100 Ceramics | Ceramics, Tiles and Cladding Panels (chemical connection) | P5 + 17,16 | 9230610 | Unknown | Element | 22 | 3 | 8 | 0.3 | Recycled | 0.028373 | 8.1066 | 30.9835 | 11.4816 | 0.010514 | 0.039722 | 0.01472
Enclosing | Enclosing - Ext. Single Top Window Timber | 55x100 cm | Timber, Softwood, treated (window/door frame, finishing facade) | P5 + 17,16 | 9231907 | Unknown | Component | 31 | 1 | 6 | 0.6 | Reuse | 0.027842 | 1.2238 | -19.3615 | -13.5309 | 0.019457 | 0.014987 | 0.010474
Enclosing | Enclosing - Ext. Door Glazed Timber | 90x225+55 cm | Timber, Softwood, treated (window/door frame, finishing facade) | P5 + 17,16 | 9231909 | Unknown | Component | 31 | 1 | 2 | 0.6 | Reuse | 0.056972 | 5.6255 | -39.6193 | -27.3373 | 0.039311 | 0.030667 | 0.021161
Enclosing | Enclosing - Ext. Door Glazed Timber | 90x225+55 cm | Timber, Softwood, treated (window/door frame, finishing facade) | P5 + 17,16 | 9231906 | Unknown | Component | 31 | 1 | 2 | 0.6 | Reuse | 0.056972 | 5.6255 | -39.6193 | -27.3373 | 0.039311 | 0.030667 | 0.021161
Enclosing | Floor | Enclosing - Balcony edge Insulation - 45.8 Polystyrene | Insulation, Expanded Polystyrene (EPS, PIR) | ROOF | 9231877 | Unknown | Component | 13 | 6 | 15 | 0.5 | Reuse | 4.9392 | 10.7843 | 365.6258 | 198.0537 | 2.6755 | 0.11113 | 0.060199
Enclosing | Floor | Enclosing - Balcony edge Insulation - 45.8 Polystyrene | Insulation, Expanded Polystyrene (EPS, PIR) | ROOF | 9231884 | Unknown | Component | 13 | 3 | 6 | 0.6 | Reuse | 3.8129 | 8.3251 | 282.2502 | 189.3285 | 2.5576 | 0.08579 | 0.057547
Enclosing | Floor | Enclosing - Insulation - 1 Insulation General | Insulation, Insulation General | ROOF | 9231939 | Unknown | Element | 9 | 10 | 6 | 0.6 | Reuse | 0.079942 | 7.9942 | 5.2042 | 3.3932 | 0.052122 | 0.002798 | 0.0018243
Enclosing | Floor | Enclosing - Insulation - 1 Insulation General | Insulation, Insulation General | ROOF | 9231950 | Unknown | Element | 9 | 10 | 6 | 0.6 | Reuse | 0.08011 | 8.011 | 5.2151 | 3.4003 | 0.052231 | 0.0028038 | 0.0018281
Enclosing | Enclosing - Ext. Single Top Window Timber | 55x100 cm | Timber, Softwood, treated (window/door frame, finishing facade) | P5 + 17,16 | 9231913 | Unknown | Component | 31 | 1 | 6 | 0.6 | Reuse | 0.027842 | 1.2238 | -19.3615 | -13.5309 | 0.019457 | 0.014987 | 0.010474
Enclosing | Enclosing - Ext. Single Top Window Timber | 55x100 cm | Timber, Softwood, treated (window/door frame, finishing facade) | P5 + 17,16 | 9231910 | Unknown | Component | 31 | 1 | 6 | 0.6 | Reuse | 0.027842 | 1.2238 | -19.3615 | -13.5309 | 0.019457 | 0.014987 | 0.010474
Enclosing | Enclosing - Ext. Door Glazed Timber | 90x225+55 cm | Timber, Softwood, treated (window/door frame, finishing facade) | P5 + 17,16 | 9231912 | Unknown | Component | 31 | 1 | 2 | 0.6 | Reuse | 0.056972 | 5.6255 | -39.6193 | -27.3373 | 0.039311 | 0.030667 | 0.021161
Enclosing | Enclosing - Ext. Single Window Timber | 90x240 cm + roller shutter | Timber, Softwood, treated (window/door frame, finishing facade) | P5 + 17,16 | 9230910 | Unknown | Component | 31 | 2 | 8 | 0.5 | Reuse | 0.034962 | 2.962 | -24.3127 | -13.4709 | 0.019371 | 0.018819 | 0.010427
Enclosing | Enclosing - Ext. Single Window Timber | 90x240 cm + roller shutter | Timber, Softwood, treated (window/door frame, finishing facade) | P5 + 17,16 | 9230912 | Unknown | Component | 31 | 2 | 8 | 0.5 | Reuse | 0.034962 | 2.962 | -24.3127 | -13.4709 | 0.019371 | 0.018819 | 0.010427
Enclosing | Enclosing - Windows Solar shading Timber | roller shutter | Timber, Softwood, treated (window/door frame, finishing facade) | P5 + 17,16 | 9230837 | Unknown | Component | 31 | 1 | 1 | 0.7 | Reuse | 0.1107 | 15.4664 | -76.9833 | -58.5073 | 0.084133 | 0.059589 | 0.045288
Enclosing | Enclosing - Windows Solar shading Timber | roller shutter | Timber, Softwood, treated (window/door frame, finishing facade) | P5 + 17,16 | 9230799 | Unknown | Component | 31 | 1 | 1 | 0.7 | Reuse | 0.1107 | 15.4664 | -76.9833 | -58.5073 | 0.084133 | 0.059589 | 0.045288
Enclosing | Enclosing - Windows Solar shading Timber | roller shutter | Timber, Softwood, treated (window/door frame, finishing facade) | P5 + 17,16 | 9230836 | Unknown | Component | 31 | 1 | 1 | 0.7 | Reuse | 0.1107 | 15.4664 | -76.9833 | -58.5073 | 0.084133 | 0.059589 | 0.045288
Enclosing | Floor | Enclosing - Insulation - 1 Insulation General | Insulation, Insulation General | ROOF | 9231283 | Unknown | Element | 9 | 9 | 13 | 0.3 | Recycled | 1.2577 | 125.7682 | 81.8751 | 29.9295 | 0.45975 | 0.044019 | 0.016091
Enclosing | Floor | Enclosing - Insulation - 1 Insulation General | Insulation, Insulation General | ROOF | 9231581 | Unknown | Element | 9 | 10 | 6 | 0.6 | Reuse | 0.078603 | 7.8603 | 5.1171 | 3.3363 | 0.051249 | 0.0027511 | 0.0017937
Enclosing | Enclosing - Ext. Double Door Timber | 180x240 cm + roller shutter | Timber, Softwood, treated (window/door frame, finishing facade) | P5 + 17,16 | 9230916 | Unknown | Component | 31 | 1 | 6 | 0.6 | Reuse | 0.065271 | 5.6038 | -45.3904 | -30.23 | 0.043471 | 0.035135 | 0.0234
Enclosing | Enclosing - Ext. Double Door Timber | 180x240 cm + roller shutter | Timber, Softwood, treated (window/door frame, finishing facade) | P5 + 17,16 | 9230914 | Unknown | Component | 31 | 1 | 6 | 0.6 | Reuse | 0.065271 | 5.6038 | -45.3904 | -30.23 | 0.043471 | 0.035135 | 0.0234
Enclosing | Enclosing - Ext. Double Door Timber | 180x240 cm + roller shutter | Timber, Softwood, treated (window/door frame, finishing facade) | P5 + 17,16 | 9230915 | Unknown | Component | 31 | 1 | 6 | 0.6 | Reuse | 0.065271 | 5.6038 | -45.3904 | -30.23 | 0.043471 | 0.035135 | 0.0234
Enclosing | Basic Wall | Enclosing - Insulation 16 Rockwool | Insulation, Rockwool | P5 + 17,16 | 9230171 | Unknown | Element | 18 | 4 | 9 | 0.6 | Reuse | 0.52051 | 3.2532 | 29.1487 | 18.5386 | 0.33105 | 0.026026 | 0.016552
Enclosing | Basic Wall | Enclosing - Ext. OSB 1.5 Timber | Timber, OSB | P5 + 17,16 | 9230172 | Unknown | Element | 19 | 5 | 9 | 0.6 | Reuse | 0.048798 | 3.2532 | -30.8235 | -18.864 | 0.029864 | 0.029431 | 0.018012
Enclosing | Basic Wall | Enclosing - Ext. OSB 1.5 Timber | Timber, OSB | P5 + 17,16 | 9230170 | Unknown | Element | 16 | 4 | 11 | 0.6 | Reuse | 0.048798 | 3.2532 | -30.8235 | -19.6037 | 0.031036 | 0.029431 | 0.018718
Enclosing | Basic Wall | Enclosing - Tile adhesive 0.7 Cement | Tile adhesive, 872 kg cement per m3 | P5 + 17,16 | 9230042 | Unknown | Element | 21 | 4 | 6 | 0.3 | Recycled | 0.022556 | 3.2223 | 19.8368 | 7.4587 | 0.0084812 | 0.055256 | 0.020776
Enclosing | Basic Wall | Enclosing - Ext. Stone panel 1.5 Wood beton | Stone, General (finishing: facade, roof) | P5 + 17,16 | 9230163 | Unknown | Element | 22 | 3 | 4 | 0.4 | Reuse | 0.035548 | 2.3699 | 7.5825 | 3.5216 | 0.01651 | 0.09598 | 0.044578
Enclosing | Basic Wall | Enclosing - Insulation 16 Rockwool | Insulation, Rockwool | P5 + 17,16 | 9230176 | Unknown | Element | 18 | 3 | 6 | 0.6 | Reuse | 0.4343 | 2.7143 | 24.3206 | 16.4407 | 0.29358 | 0.021715 | 0.014679
Enclosing | Basic Wall | Enclosing - Ext. OSB 1.5 Timber | Timber, OSB | P5 + 17,16 | 9230177 | Unknown | Element | 19 | 4 | 6 | 0.6 | Reuse | 0.047915 | 3.1943 | -30.2658 | -19.7333 | 0.031241 | 0.028899 | 0.018842
Enclosing | Basic Wall | Enclosing - Ext. OSB 1.5 Timber | Timber, OSB | P5 + 17,16 | 9230175 | Unknown | Element | 16 | 3 | 3 | 0.6 | Reuse | 0.04004 | 2.6693 | -25.2915 | -17.7041 | 0.028028 | 0.024149 | 0.016904
Enclosing | Basic Wall | Enclosing - Insulation 5 Rockwool | Insulation, Rockwool | P5 + 17,16 | 9230173 | Unknown | Element | 20 | 5 | 9 | 0.4 | Reuse | 0.16266 | 3.2532 | 9.109 | 3.8339 | 0.068462 | 0.008133 | 0.0034231
Enclosing | Basic Wall | Enclosing - Tile adhesive 0.7 Cement | Tile adhesive, 872 kg cement per m3 | P5 + 17,16 | 9230174 | Unknown | Element | 21 | 3 | 8 | 0.2 | Recycled | 0.022772 | 3.2532 | 20.0269 | 4.0054 | 0.0045545 | 0.055785 | 0.011157
Enclosing | Basic Wall | Enclosing - Ext. OSB 1.5 Timber | Timber, OSB | P5 + 17,16 | 9230035 | Unknown | Element | 19 | 5 | 10 | 0.6 | Reuse | 0.048798 | 3.2532 | -30.8235 | -18.864 | 0.029864 | 0.029431 | 0.018012
Enclosing | Basic Wall | Enclosing - Insulation 5 Rockwool | Insulation, Rockwool | P5 + 17,16 | 9230036 | Unknown | Element | 20 | 5 | 11 | 0.4 | Reuse | 0.16266 | 3.2532 | 9.109 | 3.9129 | 0.069873 | 0.008133 | 0.0034936
Enclosing | Basic Wall | Enclosing - Insulation 16 Rockwool | Insulation, Rockwool | P5 + 17,16 | 9230034 | Unknown | Element | 18 | 4 | 10 | 0.6 | Reuse | 0.52051 | 3.2532 | 29.1487 | 18.5386 | 0.33105 | 0.026026 | 0.016552
Enclosing | Enclosing - Ext. Double Window Toilet Timber | 55x200 cm | Timber, Softwood, treated (window/door frame, finishing facade) | P5 + 17,16 | 9229805 | Unknown | Component | 31 | 1 | 8 | 0.6 | Reuse | 0.058009 | 2.4798 | -40.3405 | -26.5786 | 0.03822 | 0.031226 | 0.020573
Enclosing | Basic Wall | Enclosing - Ext. OSB 1.5 Timber | Timber, OSB | P5 + 17,16 | 9230033 | Unknown | Element | 16 | 4 | 10 | 0.6 | Reuse | 0.048762 | 3.2508 | -30.8007 | -19.5892 | 0.031013 | 0.02941 | 0.018705
Enclosing | Basic Wall | Enclosing - Ext. OSB 1.5 Timber | Timber, OSB | P5 + 17,16 | 9230040 | Unknown | Element | 19 | 6 | 9 | 0.6 | Reuse | 0.062876 | 4.1917 | -39.7158 | -24.3061 | 0.03848 | 0.037922 | 0.023208
Enclosing | Basic Wall | Enclosing - Insulation 5 Rockwool | Insulation, Rockwool | P5 + 17,16 | 9230041 | Unknown | Element | 20 | 6 | 9 | 0.4 | Reuse | 0.1998 | 3.9961 | 11.189 | 4.7102 | 0.084111 | 0.0099902 | 0.0042055
Enclosing | Basic Wall | Enclosing - Insulation 16 Rockwool | Insulation, Rockwool | P5 + 17,16 | 9230039 | Unknown | Element | 18 | 5 | 9 | 0.5 | Reuse | 0.75445 | 4.7153 | 42.2494 | 24.1908 | 0.43198 | 0.037723 | 0.021599
Enclosing | Basic Wall | Enclosing - Tile adhesive 0.7 Cement | Tile adhesive, 872 kg cement per m3 | P5 + 17,16 | 9230037 | Unknown | Element | 21 | 4 | 12 | 0.2 | Recycled | 0.02292 | 3.2743 | 20.1566 | 4.0313 | 0.004584 | 0.056147 | 0.011229
Enclosing | Basic Wall | Enclosing - Ext. OSB 1.5 Timber | Timber, OSB | P5 + 17,16 | 9230038 | Unknown | Element | 16 | 7 | 9 | 0.6 | Reuse | 0.078715 | 5.2476 | -49.7204 | -31.6221 | 0.050062 | 0.047475 | 0.030194
Enclosing | Basic Wall | Enclosing - Ext. OSB 1.5 Timber | Timber, OSB | P5 + 17,16 | 9230417 | Unknown | Element | 19 | 8 | 10 | 0.4 | Reuse | 0.12892 | 8.595 | -81.4359 | -38.0201 | 0.060191 | 0.077758 | 0.036303
Enclosing | Basic Wall | Enclosing - Ext. Panels 100x100 Ceramics | Ceramics, Tiles and Cladding Panels (chemical connection) | P5 + 17,16 | 9230419 | Unknown | Element | 22 | 3 | 7 | 0.3 | Recycled | 0.028414 | 8.1183 | 31.0282 | 11.5902 | 0.010614 | 0.03978 | 0.014859
Enclosing | Basic Wall | Enclosing - Insulation 16 Rockwool | Insulation, Rockwool | P5 + 17,16 | 9230416 | Unknown | Element | 18 | 8 | 12 | 0.6 | Reuse | 1.3001 | 8.1256 | 72.8054 | 44.5569 | 0.79566 | 0.065005 | 0.039783
Enclosing | Basic Wall | Enclosing - Ext. OSB 1.5 Timber | Timber, OSB | P5 + 17,16 | 9230285 | Unknown | Element | 19 | 8 | 9 | 0.4 | Reuse | 0.12175 | 8.1166 | -76.9032 | -35.8589 | 0.05677 | 0.07343 | 0.034239
Enclosing | Basic Wall | Enclosing - Ext. Panels 100x100 Ceramics | Ceramics, Tiles and Cladding Panels (chemical connection) | P5 + 17,16 | 9230287 | Unknown | Element | 22 | 3 | 5 | 0.4 | Reuse | 0.026212 | 7.4893 | 28.624 | 11.9076 | 0.010904 | 0.036697 | 0.015266
Enclosing | Basic Wall | Enclosing - Insulation 16 Rockwool | Insulation, Rockwool | P5 + 17,16 | 9230563 | Unknown | Element | 18 | 8 | 10 | 0.6 | Reuse | 0.2581 | 1.6131 | 14.4534 | 9.1924 | 0.16415 | 0.012905 | 0.0082075
Enclosing | Basic Wall | Enclosing - Ext. OSB 1.5 Timber | Timber, OSB | P5 + 17,16 | 9230564 | Unknown | Element | 19 | 6 | 9 | 0.6 | Reuse | 0.031373 | 2.0915 | -19.8166 | -12.1278 | 0.0192 | 0.018922 | 0.01158
Enclosing | Basic Wall | Enclosing - Ext. Panels 100x100 Ceramics | Ceramics, Tiles and Cladding Panels (chemical connection) | P5 + 17,16 | 9230477 | Unknown | Element | 22 | 3 | 5 | 0.4 | Reuse | 0.0067189 | 1.9197 | 7.337 | 3.2283 | 0.0029563 | 0.0094064 | 0.0041388
Enclosing | Basic Wall | Enclosing - Ext. OSB 1.5 Timber | Timber, OSB | P5 + 17,16 | 9230475 | Unknown | Element | 19 | 6 | 10 | 0.5 | Reuse | 0.041897 | 2.7932 | -26.4645 | -14.6614 | 0.023211 | 0.025269 | 0.013999
Enclosing | Basic Wall | Enclosing - Insulation 16 Rockwool | Insulation, Rockwool | P5 + 17,16 | 9230476 | Unknown | Element | 18 | 8 | 12 | 0.6 | Reuse | 0.61005 | 3.8128 | 34.1627 | 21.7275 | 0.38799 | 0.030502 | 0.0194
Enclosing | Basic Wall | Enclosing - Insulation 16 Rockwool | Insulation, Rockwool | P5 + 17,16 | 9230276 | Unknown | Element | 18 | 9 | 11 | 0.6 | Reuse | 0.33464 | 2.0915 | 18.7399 | 11.4688 | 0.2048 | 0.016732 | 0.01024
Enclosing | Basic Wall | Enclosing - Ext. OSB 1.5 Timber | Timber, OSB | P5 + 17,16 | 9230277 | Unknown | Element | 19 | 6 | 8 | 0.6 | Reuse | 0.031373 | 2.0915 | -19.8166 | -12.1278 | 0.0192 | 0.018922 | 0.01158
Enclosing | Basic Wall | Enclosing - Ext. Panels 100x100 Ceramics | Ceramics, Tiles and Cladding Panels (chemical connection) | P5 + 17,16 | 9230186 | Unknown | Element | 22 | 4 | 5 | 0.4 | Reuse | 0.0084829 | 2.4237 | 9.2633 | 3.8535 | 0.0035289 | 0.011876 | 0.0049404
Enclosing | Basic Wall | Enclosing - Insulation 5 Rockwool | Insulation, Rockwool | P5 + 17,16 | 9230178 | Unknown | Element | 20 | 4 | 7 | 0.4 | Reuse | 0.16197 | 3.2393 | 9.0702 | 3.882 | 0.069322 | 0.0080984 | 0.0034661
Enclosing | Basic Wall | Enclosing - Tile adhesive 0.7 Cement | Tile adhesive, 872 kg cement per m3 | P5 + 17,16 | 9230179 | Unknown | Element | 21 | 3 | 12 | 0.2 | Recycled | 0.023725 | 3.3893 | 20.865 | 4.173 | 0.0047451 | 0.05812 | 0.011624
Enclosing | Basic Wall | Enclosing - Ext. Panels 100x100 Ceramics | Ceramics, Tiles and Cladding Panels (chemical connection) | P5 + 17,16 | 9230283 | Unknown | Element | 22 | 3 | 4 | 0.3 | Recycled | 0.0067738 | 1.9354 | 7.3969 | 2.7813 | 0.0025469 | 0.0094833 | 0.0035657
Enclosing | Basic Wall | Enclosing - Insulation 16 Rockwool | Insulation, Rockwool | P5 + 17,16 | 9230284 | Unknown | Element | 18 | 8 | 10 | 0.6 | Reuse | 1.2236 | 7.6472 | 68.5189 | 41.9336 | 0.74881 | 0.061178 | 0.037441
Enclosing | Basic Wall | Enclosing - Ext. OSB 1.5 Timber | Timber, OSB | P5 + 17,16 | 9230281 | Unknown | Element | 19 | 6 | 8 | 0.6 | Reuse | 0.032045 | 2.1364 | -20.2415 | -12.3878 | 0.019612 | 0.019327 | 0.011828
Enclosing | Basic Wall | Enclosing - Ext. Panels 100x100 Ceramics | Ceramics, Tiles and Cladding Panels (chemical connection) | P5 + 17,16 | 9230279 | Unknown | Element | 22 | 3 | 4 | 0.4 | Reuse | 0.00674 | 1.9257 | 7.3601 | 2.9882 | 0.0027365 | 0.009436 | 0.003831
Enclosing | Basic Wall | Enclosing - Insulation 16 Rockwool | Insulation, Rockwool | P5 + 17,16 | 9230280 | Unknown | Element | 18 | 9 | 10 | 0.6 | Reuse | 0.33464 | 2.0915 | 18.7399 | 11.4688 | 0.2048 | 0.016732 | 0.01024
Enclosing | Basic Wall | Enclosing - Tile adhesive 0.7 Cement | Tile adhesive, 872 kg cement per m3 | P4 + 13,96 | 9224278 | Unknown | Element | 21 | 5 | 7 | 0.4 | Reuse | 0.057823 | 8.2605 | 50.852 | 21.2327 | 0.024144 | 0.14165 | 0.059144
Enclosing | Basic Wall | Enclosing - Ext. OSB 1.5 Timber | Timber, OSB | P4 + 13,96 | 9224335 | Unknown | Element | 16 | 4 | 10 | 0.6 | Reuse | 0.048762 | 3.2508 | -30.8007 | -19.5892 | 0.031013 | 0.02941 | 0.018705
Enclosing | Basic Wall | Enclosing - Insulation 5 Rockwool | Insulation, Rockwool | P4 + 13,96 | 9224277 | Unknown | Element | 20 | 6 | 9 | 0.4 | Reuse | 0.45381 | 9.0762 | 25.4134 | 10.6982 | 0.19104 | 0.022691 | 0.0095519
Enclosing | Basic Wall | Enclosing - Insulation 16 Rockwool | Insulation, Rockwool | P4 + 13,96 | 9224275 | Unknown | Element | 18 | 7 | 9 | 0.5 | Reuse | 1.4209 | 8.8806 | 79.5698 | 45.5594 | 0.81356 | 0.071044 | 0.040678
Enclosing | Basic Wall | Enclosing - Ext. OSB 1.5 Timber | Timber, OSB | P4 + 13,96 | 9224276 | Unknown | Element | 19 | 7 | 9 | 0.6 | Reuse | 0.13389 | 8.9257 | -84.5693 | -51.7564 | 0.081938 | 0.08075 | 0.049419
Enclosing | Basic Wall | Enclosing - Tile adhesive 0.7 Cement | Tile adhesive, 872 kg cement per m3 | P4 + 13,96 | 9224339 | Unknown | Element | 21 | 4 | 9 | 0.3 | Recycled | 0.020904 | 2.9863 | 18.3835 | 7.1573 | 0.0081385 | 0.051208 | 0.019937
Enclosing | Basic Wall | Enclosing - Ext. Stone panel 1.5 Wood beton | Stone, General (finishing: facade, roof) | P4 + 13,96 | 9224340 | Unknown | Element | 22 | 3 | 3 | 0.4 | Reuse | 0.035548 | 2.3699 | 7.5825 | 3.5385 | 0.016589 | 0.09598 | 0.044791
Enclosing | Basic Wall | Enclosing - Insulation 5 Rockwool | Insulation, Rockwool | P4 + 13,96 | 9224338 | Unknown | Element | 20 | 5 | 11 | 0.4 | Reuse | 0.16266 | 3.2532 | 9.109 | 3.9129 | 0.069873 | 0.008133 | 0.0034936
Enclosing | Basic Wall | Enclosing - Insulation 16 Rockwool | Insulation, Rockwool | P4 + 13,96 | 9224336 | Unknown | Element | 18 | 4 | 10 | 0.6 | Reuse | 0.52051 | 3.2532 | 29.1487 | 18.5386 | 0.33105 | 0.026026 | 0.016552
Enclosing | Basic Wall | Enclosing - Ext. OSB 1.5 Timber | Timber, OSB | P4 + 13,96 | 9224337 | Unknown | Element | 19 | 5 | 10 | 0.6 | Reuse | 0.048798 | 3.2532 | -30.8235 | -18.864 | 0.029864 | 0.029431 | 0.018012
Enclosing | Basic Wall | Enclosing - Ext. Stone panel 1.5 Wood beton | Stone, General (finishing: facade, roof) | P4 + 13,96 | 9223961 | Unknown | Element | 22 | 4 | 7 | 0.4 | Reuse | 0.12297 | 8.1979 | 26.2293 | 11.1274 | 0.052168 | 0.33202 | 0.14085
Enclosing | Basic Wall | Enclosing - Ext. Stone panel 1.5 Wood beton | Stone, General (finishing: facade, roof) | P4 + 13,96 | 9223962 | Unknown | Element | 22 | 3 | 4 | 0.4 | Reuse | 0.035062 | 2.3374 | 7.4787 | 3.4734 | 0.016284 | 0.094667 | 0.043967
Enclosing | Basic Wall | Enclosing - Ext. Stone panel 1.5 Wood beton | Stone, General (finishing: facade, roof) | P4 + 13,96 | 9223960 | Unknown | Element | 22 | 4 | 3 | 0.4 | Reuse | 0.11039 | 7.3592 | 23.5459 | 11.1254 | 0.052159 | 0.29805 | 0.14083
Enclosing | Enclosing - Ext. Balcony Panel Steel | Enclosing - Ext. Balcony Panel 275x100 Steel | Steel, pipe (load bearing, window/door frame) | P4 + 13,96 | 9223741 | Unknown | Component | 31 | 2 | 3 | 0.7 | Reuse | 0.1375 | 3.2925 | 3000.6625 | 2280.5035 | 0.1045 | 1.0794 | 0.82032
Enclosing | Enclosing - Ext. Balcony Panel Steel | Enclosing - Ext. Balcony Panel 275x100 Steel | Steel, pipe (load bearing, window/door frame) | P4 + 13,96 | 9223742 | Unknown | Component | 31 | 2 | 3 | 0.7 | Reuse | 0.1375 | 3.2925 | 3000.6625 | 2280.5035 | 0.1045 | 1.0794 | 0.82032
Enclosing | Basic Wall | Enclosing - Ext. Stone panel 1.5 Wood beton | Stone, General (finishing: facade, roof) | P4 + 13,96 | 9224273 | Unknown | Element | 22 | 3 | 5 | 0.4 | Reuse | 0.035062 | 2.3374 | 7.4787 | 3.4252 | 0.016058 | 0.094667 | 0.043357
Enclosing | Basic Wall | Enclosing - Ext. OSB 1.5 Timber | Timber, OSB | P4 + 13,96 | 9224274 | Unknown | Element | 16 | 8 | 12 | 0.6 | Reuse | 0.12595 | 8.3965 | -79.5556 | -50.5974 | 0.080103 | 0.075963 | 0.048312
Enclosing | Basic Wall | Enclosing - Ext. Stone panel 1.5 Wood beton | Stone, General (finishing: facade, roof) | P4 + 13,96 | 9223973 | Unknown | Element | 22 | 2 | 3 | 0.4 | Reuse | 0.035062 | 2.3374 | 7.4787 | 3.49 | 0.016362 | 0.094667 | 0.044178
Enclosing | Basic Wall | Enclosing - Ext. Stone panel 1.5 Wood beton | Stone, General (finishing: facade, roof) | P4 + 13,96 | 9223963 | Unknown | Element | 22 | 4 | 7 | 0.4 | Reuse | 0.12297 | 8.1979 | 26.2293 | 11.1274 | 0.052168 | 0.33202 | 0.14085
Enclosing | Basic Wall | Enclosing - Ext. Stone panel 1.5 Wood beton | Stone, General (finishing: facade, roof) | P4 + 13,96 | 9223972 | Unknown | Element | 22 | 2 | 4 | 0.4 | Reuse | 0.037364 | 2.491 | 7.9698 | 3.7015 | 0.017354 | 0.10088 | 0.046855
Enclosing | Basic Wall | Enclosing - Insulation 5 Rockwool | Insulation, Rockwool | P4 + 13,96 | 9224438 | Unknown | Element | 20 | 6 | 9 | 0.4 | Reuse | 0.17618 | 3.5236 | 9.866 | 4.1028 | 0.073263 | 0.008809 | 0.0036632
Enclosing | Basic Wall | Enclosing - Tile adhesive 0.7 Cement | Tile adhesive, 872 kg cement per m3 | P4 + 13,96 | 9224439 | Unknown | Element | 21 | 4 | 5 | 0.4 | Reuse | 0.021804 | 3.1149 | 19.1752 | 7.6701 | 0.0087216 | 0.053413 | 0.021365
Enclosing | Basic Wall | Enclosing - Ext. OSB 1.5 Timber | Timber, OSB | P4 + 13,96 | 9224437 | Unknown | Element | 19 | 6 | 9 | 0.6 | Reuse | 0.060744 | 4.0496 | -38.369 | -23.4818 | 0.037175 | 0.036636 | 0.022421
Enclosing | Basic Wall | Enclosing - Ext. OSB 1.5 Timber | Timber, OSB | P4 + 13,96 | 9224435 | Unknown | Element | 16 | 7 | 9 | 0.6 | Reuse | 0.076622 | 5.1081 | -48.3982 | -30.7813 | 0.048731 | 0.046212 | 0.029391
Enclosing | Basic Wall | Enclosing - Insulation 16 Rockwool | Insulation, Rockwool | P4 + 13,96 | 9224436 | Unknown | Element | 18 | 5 | 9 | 0.5 | Reuse | 0.66238 | 4.1399 | 37.0934 | 21.2386 | 0.37926 | 0.033119 | 0.018963
Enclosing | Basic Wall | Enclosing - Insulation 16 Rockwool | Insulation, Rockwool | P4 + 13,96 | 9224780 | Unknown | Element | 18 | 8 | 12 | 0.6 | Reuse | 0.61005 | 3.8128 | 34.1627 | 21.7275 | 0.38799 | 0.030502 | 0.0194
Enclosing | Basic Wall | Enclosing - Ext. OSB 1.5 Timber | Timber, OSB | P4 + 13,96 | 9224781 | Unknown | Element | 16 | 4 | 11 | 0.6 | Reuse | 0.049439 | 3.2959 | -31.2285 | -19.8613 | 0.031443 | 0.029818 | 0.018964
Enclosing | Basic Wall | Enclosing - Ext. OSB 1.5 Timber | Timber, OSB | P4 + 13,96 | 9224779 | Unknown | Element | 19 | 6 | 10 | 0.5 | Reuse | 0.041897 | 2.7932 | -26.4645 | -14.6614 | 0.023211 | 0.025269 | 0.013999
Enclosing | Enclosing - Ext. Double Window Toilet Timber | 55x200 cm | Timber, Softwood, treated (window/door frame, finishing facade) | P4 + 13,96 | 9224558 | Unknown | Component | 31 | 1 | 8 | 0.6 | Reuse | 0.058009 | 2.4798 | -40.3405 | -26.5786 | 0.03822 | 0.031226 | 0.020573
Enclosing | Enclosing - Ext. Double Window Toilet Timber | 55x200 cm | Timber, Softwood, treated (window/door frame, finishing facade) | P4 + 13,96 | 9224745 | Unknown | Component | 31 | 1 | 8 | 0.6 | Reuse | 0.058009 | 2.4798 | -40.3405 | -26.5786 | 0.03822 | 0.031226 | 0.020573
Enclosing | Basic Wall | Enclosing - Insulation 5 Rockwool | Insulation, Rockwool | P4 + 13,96 | 9224344 | Unknown | Element | 20 | 5 | 11 | 0.4 | Reuse | 0.17019 | 3.4037 | 9.5304 | 4.067 | 0.072624 | 0.0085093 | 0.0036312
Enclosing | Basic Wall | Enclosing - Tile adhesive 0.7 Cement | Tile adhesive, 872 kg cement per m3 | P4 + 13,96 | 9224345 | Unknown | Element | 21 | 4 | 8 | 0.3 | Recycled | 0.021039 | 3.0056 | 18.5026 | 6.5869 | 0.0074899 | 0.051539 | 0.018348
Enclosing | Basic Wall | Enclosing - Ext. OSB 1.5 Timber | Timber, OSB | P4 + 13,96 | 9224343 | Unknown | Element | 19 | 4 | 9 | 0.6 | Reuse | 0.048798 | 3.2532 | -30.8235 | -18.864 | 0.029864 | 0.029431 | 0.018012
Enclosing | Basic Wall | Enclosing - Ext. OSB 1.5 Timber | Timber, OSB | P4 + 13,96 | 9224341 | Unknown | Element | 16 | 6 | 12 | 0.6 | Reuse | 0.049439 | 3.2959 | -31.2285 | -19.8613 | 0.031443 | 0.029818 | 0.018964
Enclosing | Basic Wall | Enclosing - Insulation 16 Rockwool | Insulation, Rockwool | P4 + 13,96 | 9224342 | Unknown | Element | 18 | 4 | 10 | 0.6 | Reuse | 0.59757 | 3.7348 | 33.4639 | 21.283 | 0.38005 | 0.029878 | 0.019003
Enclosing | Basic Wall | Enclosing - Insulation 5 Rockwool | Insulation, Rockwool | P4 + 13,96 | 9224349 | Unknown | Element | 20 | 6 | 12 | 0.4 | Reuse | 0.49607 | 9.9214 | 27.78 | 11.862 | 0.21182 | 0.024804 | 0.010591
Enclosing | Basic Wall | Enclosing - Tile adhesive 0.7 Cement | Tile adhesive, 872 kg cement per m3 | P4 + 13,96 | 9224350 | Unknown | Element | 21 | 5 | 10 | 0.4 | Reuse | 0.065053 | 9.2933 | 57.21 | 23.98 | 0.027268 | 0.15936 | 0.066797
Enclosing | Basic Wall | Enclosing - Ext. OSB 1.5 Timber | Timber, OSB | P4 + 13,96 | 9224348 | Unknown | Element | 19 | 7 | 12 | 0.6 | Reuse | 0.14814 | 9.8763 | -93.5757 | -57.2683 | 0.090664 | 0.089349 | 0.054682
Enclosing | Basic Wall | Enclosing - Ext. OSB 1.5 Timber | Timber, OSB | P4 + 13,96 | 9224346 | Unknown | Element | 16 | 9 | 12 | 0.6 | Reuse | 0.13159 | 8.7728 | -83.1205 | -52.8647 | 0.083693 | 0.079367 | 0.050477
Enclosing | Basic Wall | Enclosing - Insulation 16 Rockwool | Insulation, Rockwool | P4 + 13,96 | 9224347 | Unknown | Element | 18 | 7 | 11 | 0.5 | Reuse | 1.4189 | 8.8679 | 79.4565 | 45.5452 | 0.81331 | 0.070943 | 0.040665
Enclosing | Basic Wall | Enclosing - Insulation 16 Rockwool | Insulation, Rockwool | P3 + 10,76 | 9221143 | Unknown | Element | 18 | 5 | 7 | 0.6 | Reuse | 0.33464 | 2.0915 | 18.7399 | 11.9186 | 0.21283 | 0.016732 | 0.010642
Enclosing | Basic Wall | Enclosing - Ext. OSB 1.5 Timber | Timber, OSB | P3 + 10,76 | 9221144 | Unknown | Element | 19 | 5 | 8 | 0.6 | Reuse | 0.032045 | 2.1364 | -20.2415 | -12.8736 | 0.020381 | 0.019327 | 0.012292
Enclosing | Basic Wall | Enclosing - Ext. Panels 100x100 Ceramics | Ceramics, Tiles and Cladding Panels (chemical connection) | P3 + 10,76 | 9221142 | Unknown | Element | 22 | 3 | 3 | 0.3 | Recycled | 0.0067063 | 1.9161 | 7.3233 | 2.7536 | 0.0025216 | 0.0093888 | 0.0035302
Enclosing | Basic Wall | Enclosing - Insulation 16 Rockwool | Insulation, Rockwool | P3 + 10,76 | 9221139 | Unknown | Element | 18 | 8 | 10 | 0.6 | Reuse | 0.2581 | 1.6131 | 14.4534 | 9.1924 | 0.16415 | 0.012905 | 0.0082075
Enclosing | Basic Wall | Enclosing - Ext. OSB 1.5 Timber | Timber, OSB | P3 + 10,76 | 9221140 | Unknown | Element | 19 | 6 | 9 | 0.6 | Reuse | 0.031373 | 2.0915 | -19.8166 | -12.1278 | 0.0192 | 0.018922 | 0.01158
Enclosing | Basic Wall | Enclosing - Ext. Panels 100x100 Ceramics | Ceramics, Tiles and Cladding Panels (chemical connection) | P3 + 10,76 | 9221152 | Unknown | Element | 22 | 2 | 4 | 0.4 | Reuse | 0.011044 | 3.1555 | 12.0604 | 4.8965 | 0.004484 | 0.015462 | 0.0062776
Enclosing | Enclosing - Ext. Single Window Timber | 90x240 cm + roller shutter | Timber, Softwood, treated (window/door frame, finishing facade) | P3 + 10,76 | 9221169 | Unknown | Component | 31 | 2 | 8 | 0.5 | Reuse | 0.034962 | 2.962 | -24.3127 | -13.4709 | 0.019371 | 0.018819 | 0.010427
Enclosing | Basic Wall | Enclosing - Ext. OSB 1.5 Timber | Timber, OSB | P3 + 10,76 | 9221148 | Unknown | Element | 19 | 3 | 5 | 0.6 | Reuse | 0.048492 | 3.2328 | -30.6303 | -21.4412 | 0.033945 | 0.029247 | 0.020473
Enclosing | Basic Wall | Enclosing - Ext. Panels 100x100 Ceramics | Ceramics, Tiles and Cladding Panels (chemical connection) | P3 + 10,76 | 9221146 | Unknown | Element | 22 | 3 | 4 | 0.3 | Recycled | 0.0067738 | 1.9354 | 7.3969 | 2.7813 | 0.0025469 | 0.0094833 | 0.0035657
Enclosing | Basic Wall | Enclosing - Insulation 16 Rockwool | Insulation, Rockwool | P3 + 10,76 | 9221147 | Unknown | Element | 18 | 3 | 4 | 0.6 | Reuse | 0.44071 | 2.7544 | 24.6795 | 17.2757 | 0.30849 | 0.022035 | 0.015425
Enclosing | Basic Wall | Enclosing - Ext. Panels 100x100 Ceramics | Ceramics, Tiles and Cladding Panels (chemical connection) | P3 + 10,76 | 9220952 | Unknown | Element | 22 | 3 | 4 | 0.3 | Recycled | 0.0067738 | 1.9354 | 7.3969 | 2.7813 | 0.0025469 | 0.0094833 | 0.0035657
Enclosing | Basic Wall | Enclosing - Insulation 16 Rockwool | Insulation, Rockwool | P3 + 10,76 | 9220989 | Unknown | Element | 18 | 8 | 12 | 0.6 | Reuse | 1.3001 | 8.1256 | 72.8054 | 44.5569 | 0.79566 | 0.065005 | 0.039783
Enclosing | Basic Wall | Enclosing - Ext. OSB 1.5 Timber | Timber, OSB | P3 + 10,76 | 9220950 | Unknown | Element | 19 | 6 | 8 | 0.6 | Reuse | 0.032045 | 2.1364 | -20.2415 | -12.3878 | 0.019612 | 0.019327 | 0.011828
Enclosing | Basic Wall | Enclosing - Ext. Panels 100x100 Ceramics | Ceramics, Tiles and Cladding Panels (chemical connection) | P3 + 10,76 | 9220948 | Unknown | Element | 22 | 3 | 4 | 0.3 | Recycled | 0.0067063 | 1.9161 | 7.3233 | 2.7536 | 0.0025216 | 0.0093888 | 0.0035302
Enclosing | Basic Wall | Enclosing - Insulation 16 Rockwool | Insulation, Rockwool | P3 + 10,76 | 9220949 | Unknown | Element | 18 | 9 | 10 | 0.6 | Reuse | 0.33464 | 2.0915 | 18.7399 | 11.4688 | 0.2048 | 0.016732 | 0.01024
Enclosing | Basic Wall | Enclosing - Insulation 16 Rockwool | Insulation, Rockwool | P3 + 10,76 | 9221051 | Unknown | Element | 18 | 8 | 10 | 0.6 | Reuse | 0.61005 | 3.8128 | 34.1627 | 21.7275 | 0.38799 | 0.030502 | 0.0194
Enclosing | Basic Wall | Enclosing - Ext. Panels 100x100 Ceramics | Ceramics, Tiles and Cladding Panels (chemical connection) | P3 + 10,76 | 9221052 | Unknown | Element | 22 | 3 | 5 | 0.4 | Reuse | 0.0067189 | 1.9197 | 7.337 | 3.2283 | 0.0029563 | 0.0094064 | 0.0041388
Enclosing | Basic Wall | Enclosing - Ext. OSB 1.5 Timber | Timber, OSB | P3 + 10,76 | 9221050 | Unknown | Element | 19 | 6 | 10 | 0.5 | Reuse | 0.041897 | 2.7932 | -26.4645 | -14.6614 | 0.023211 | 0.025269 | 0.013999
Enclosing | Basic Wall | Enclosing - Ext. OSB 1.5 Timber | Timber, OSB | P3 + 10,76 | 9220990 | Unknown | Element | 19 | 8 | 10 | 0.4 | Reuse | 0.12893 | 8.595 | -81.4359 | -38.0201 | 0.060191 | 0.077758 | 0.036303
Enclosing | Basic Wall | Enclosing - Ext. Panels 100x100 Ceramics | Ceramics, Tiles and Cladding Panels (chemical connection) | P3 + 10,76 | 9220992 | Unknown | Element | 22 | 3 | 8 | 0.3 | Recycled | 0.028373 | 8.1066 | 30.9835 | 11.4816 | 0.010514 | 0.039722 | 0.01472
Enclosing | Enclosing - Ext. Single Top Window Timber | 55x100 cm | Timber, Softwood, treated (window/door frame, finishing facade) | P3 + 10,76 | 9222289 | Unknown | Component | 31 | 1 | 6 | 0.6 | Reuse | 0.027842 | 1.2238 | -19.3615 | -13.5309 | 0.019457 | 0.014987 | 0.010474
Enclosing | Enclosing - Ext. Door Glazed Timber | 90x225+55 cm | Timber, Softwood, treated (window/door frame, finishing facade) | P3 + 10,76 | 9222291 | Unknown | Component | 31 | 1 | 2 | 0.6 | Reuse | 0.056972 | 5.6255 | -39.6193 | -27.3373 | 0.039311 | 0.030667 | 0.021161
Enclosing | Enclosing - Ext. Door Glazed Timber | 90x225+55 cm | Timber, Softwood, treated (window/door frame, finishing facade) | P3 + 10,76 | 9222288 | Unknown | Component | 31 | 1 | 2 | 0.6 | Reuse | 0.056972 | 5.6255 | -39.6193 | -27.3373 | 0.039311 | 0.030667 | 0.021161
Enclosing | Floor | Enclosing - Balcony edge Insulation - 45.8 Polystyrene | Insulation, Expanded Polystyrene (EPS, PIR) | P4 + 13,96 | 9222259 | Unknown | Component | 13 | 6 | 15 | 0.5 | Reuse | 4.9392 | 10.7843 | 365.6258 | 198.0537 | 2.6755 | 0.11113 | 0.060199
Enclosing | Floor | Enclosing - Balcony edge Insulation - 45.8 Polystyrene | Insulation, Expanded Polystyrene (EPS, PIR) | P4 + 13,96 | 9222266 | Unknown | Component | 13 | 3 | 6 | 0.6 | Reuse | 3.8129 | 8.3251 | 282.2502 | 189.3285 | 2.5576 | 0.08579 | 0.057547
Enclosing | Floor | Enclosing - Insulation - 1 Insulation General | Insulation, Insulation General | P4 + 13,96 | 9222321 | Unknown | Element | 9 | 10 | 6 | 0.6 | Reuse | 0.079942 | 7.9942 | 5.2042 | 3.3932 | 0.052122 | 0.002798 | 0.0018243
Enclosing | Floor | Enclosing - Insulation - 1 Insulation General | Insulation, Insulation General | P4 + 13,96 | 9222332 | Unknown | Element | 9 | 10 | 6 | 0.6 | Reuse | 0.08011 | 8.011 | 5.2151 | 3.4003 | 0.052231 | 0.0028038 | 0.0018281
Enclosing | Enclosing - Ext. Single Top Window Timber | 55x100 cm | Timber, Softwood, treated (window/door frame, finishing facade) | P3 + 10,76 | 9222295 | Unknown | Component | 31 | 1 | 6 | 0.6 | Reuse | 0.027842 | 1.2238 | -19.3615 | -13.5309 | 0.019457 | 0.014987 | 0.010474
Enclosing | Enclosing - Ext. Single Top Window Timber | 55x100 cm | Timber, Softwood, treated (window/door frame, finishing facade) | P3 + 10,76 | 9222292 | Unknown | Component | 31 | 1 | 6 | 0.6 | Reuse | 0.027842 | 1.2238 | -19.3615 | -13.5309 | 0.019457 | 0.014987 | 0.010474
Enclosing | Enclosing - Ext. Door Glazed Timber | 90x225+55 cm | Timber, Softwood, treated (window/door frame, finishing facade) | P3 + 10,76 | 9222294 | Unknown | Component | 31 | 1 | 2 | 0.6 | Reuse | 0.056972 | 5.6255 | -39.6193 | -27.3373 | 0.039311 | 0.030667 | 0.021161
Enclosing | Enclosing - Ext. Single Window Timber | 90x240 cm + roller shutter | Timber, Softwood, treated (window/door frame, finishing facade) | P3 + 10,76 | 9221292 | Unknown | Component | 31 | 2 | 8 | 0.5 | Reuse | 0.034962 | 2.962 | -24.3127 | -13.4709 | 0.019371 | 0.018819 | 0.010427
Enclosing | Enclosing - Ext. Single Window Timber | 90x240 cm + roller shutter | Timber, Softwood, treated (window/door frame, finishing facade) | P3 + 10,76 | 9221294 | Unknown | Component | 31 | 2 | 8 | 0.5 | Reuse | 0.034962 | 2.962 | -24.3127 | -13.4709 | 0.019371 | 0.018819 | 0.010427
Enclosing | Enclosing - Windows Solar shading Timber | roller shutter | Timber, Softwood, treated (window/door frame, finishing facade) | P3 + 10,76 | 9221219 | Unknown | Component | 31 | 1 | 1 | 0.7 | Reuse | 0.1107 | 15.4664 | -76.9833 | -58.5073 | 0.084133 | 0.059589 | 0.045288
Enclosing | Enclosing - Windows Solar shading Timber | roller shutter | Timber, Softwood, treated (window/door frame, finishing facade) | P3 + 10,76 | 9221181 | Unknown | Component | 31 | 1 | 1 | 0.7 | Reuse | 0.1107 | 15.4664 | -76.9833 | -58.5073 | 0.084133 | 0.059589 | 0.045288
Enclosing | Enclosing - Windows Solar shading Timber | roller shutter | Timber, Softwood, treated (window/door frame, finishing facade) | P3 + 10,76 | 9221218 | Unknown | Component | 31 | 1 | 1 | 0.7 | Reuse | 0.1107 | 15.4664 | -76.9833 | -58.5073 | 0.084133 | 0.059589 | 0.045288
Enclosing | Floor | Enclosing - Insulation - 1 Insulation General | Insulation, Insulation General | P4 + 13,96 | 9221665 | Unknown | Element | 9 | 9 | 13 | 0.3 | Recycled | 1.2577 | 125.7682 | 81.8751 | 29.9295 | 0.45975 | 0.044019 | 0.016091
Enclosing | Floor | Enclosing - Insulation - 1 Insulation General | Insulation, Insulation General | P4 + 13,96 | 9221963 | Unknown | Element | 9 | 10 | 6 | 0.6 | Reuse | 0.078603 | 7.8603 | 5.1171 | 3.3363 | 0.051249 | 0.0027511 | 0.0017937
Enclosing | Enclosing - Ext. Double Door Timber | 180x240 cm + roller shutter | Timber, Softwood, treated (window/door frame, finishing facade) | P3 + 10,76 | 9221298 | Unknown | Component | 31 | 1 | 6 | 0.6 | Reuse | 0.065271 | 5.6038 | -45.3904 | -30.23 | 0.043471 | 0.035135 | 0.0234
Enclosing | Enclosing - Ext. Double Door Timber | 180x240 cm + roller shutter | Timber, Softwood, treated (window/door frame, finishing facade) | P3 + 10,76 | 9221296 | Unknown | Component | 31 | 1 | 6 | 0.6 | Reuse | 0.065271 | 5.6038 | -45.3904 | -30.23 | 0.043471 | 0.035135 | 0.0234
Enclosing | Enclosing - Ext. Double Door Timber | 180x240 cm + roller shutter | Timber, Softwood, treated (window/door frame, finishing facade) | P3 + 10,76 | 9221297 | Unknown | Component | 31 | 1 | 6 | 0.6 | Reuse | 0.065271 | 5.6038 | -45.3904 | -30.23 | 0.043471 | 0.035135 | 0.0234
Enclosing | Basic Wall | Enclosing - Ext. OSB 1.5 Timber | Timber, OSB | P4 + 13,96 | 9225608 | Unknown | Element | 19 | 8 | 10 | 0.4 | Reuse | 0.12892 | 8.595 | -81.4359 | -38.0201 | 0.060191 | 0.077758 | 0.036303
Enclosing | Basic Wall | Enclosing - Ext. Panels 100x100 Ceramics | Ceramics, Tiles and Cladding Panels (chemical connection) | P4 + 13,96 | 9225610 | Unknown | Element | 22 | 3 | 7 | 0.3 | Recycled | 0.028414 | 8.1183 | 31.0282 | 11.5902 | 0.010614 | 0.03978 | 0.014859
Enclosing | Basic Wall | Enclosing - Insulation 16 Rockwool | Insulation, Rockwool | P4 + 13,96 | 9225607 | Unknown | Element | 18 | 8 | 12 | 0.6 | Reuse | 1.3001 | 8.1256 | 72.8054 | 44.5569 | 0.79566 | 0.065005 | 0.039783
Enclosing | Basic Wall | Enclosing - Ext. OSB 1.5 Timber | Timber, OSB | P4 + 13,96 | 9225476 | Unknown | Element | 19 | 8 | 9 | 0.4 | Reuse | 0.12175 | 8.1166 | -76.9032 | -35.8589 | 0.05677 | 0.07343 | 0.034239
Enclosing | Basic Wall | Enclosing - Ext. Panels 100x100 Ceramics | Ceramics, Tiles and Cladding Panels (chemical connection) | P4 + 13,96 | 9225478 | Unknown | Element | 22 | 3 | 5 | 0.4 | Reuse | 0.026212 | 7.4893 | 28.624 | 11.9076 | 0.010904 | 0.036697 | 0.015266
Enclosing | Basic Wall | Enclosing - Insulation 16 Rockwool | Insulation, Rockwool | P4 + 13,96 | 9225754 | Unknown | Element | 18 | 8 | 10 | 0.6 | Reuse | 0.2581 | 1.6131 | 14.4534 | 9.1924 | 0.16415 | 0.012905 | 0.0082075
Enclosing | Basic Wall | Enclosing - Ext. OSB 1.5 Timber | Timber, OSB | P4 + 13,96 | 9225755 | Unknown | Element | 19 | 6 | 9 | 0.6 | Reuse | 0.031373 | 2.0915 | -19.8166 | -12.1278 | 0.0192 | 0.018922 | 0.01158
Enclosing | Basic Wall | Enclosing - Ext. Panels 100x100 Ceramics | Ceramics, Tiles and Cladding Panels (chemical connection) | P4 + 13,96 | 9225668 | Unknown | Element | 22 | 3 | 5 | 0.4 | Reuse | 0.0067189 | 1.9197 | 7.337 | 3.2283 | 0.0029563 | 0.0094064 | 0.0041388
Enclosing | Basic Wall | Enclosing - Ext. OSB 1.5 Timber | Timber, OSB | P4 + 13,96 | 9225666 | Unknown | Element | 19 | 6 | 10 | 0.5 | Reuse | 0.041897 | 2.7932 | -26.4645 | -14.6614 | 0.023211 | 0.025269 | 0.013999
Enclosing | Basic Wall | Enclosing - Insulation 16 Rockwool | Insulation, Rockwool | P4 + 13,96 | 9225667 | Unknown | Element | 18 | 8 | 12 | 0.6 | Reuse | 0.61005 | 3.8128 | 34.1627 | 21.7275 | 0.38799 | 0.030502 | 0.0194
Enclosing | Basic Wall | Enclosing - Insulation 16 Rockwool | Insulation, Rockwool | P4 + 13,96 | 9225467 | Unknown | Element | 18 | 9 | 11 | 0.6 | Reuse | 0.33464 | 2.0915 | 18.7399 | 11.4688 | 0.2048 | 0.016732 | 0.01024
Enclosing | Basic Wall | Enclosing - Ext. OSB 1.5 Timber | Timber, OSB | P4 + 13,96 | 9225468 | Unknown | Element | 19 | 6 | 8 | 0.6 | Reuse | 0.031373 | 2.0915 | -19.8166 | -12.1278 | 0.0192 | 0.018922 | 0.01158
Enclosing | Basic Wall | Enclosing - Ext. Panels 100x100 Ceramics | Ceramics, Tiles and Cladding Panels (chemical connection) | P4 + 13,96 | 9225377 | Unknown | Element | 22 | 4 | 5 | 0.4 | Reuse | 0.0084829 | 2.4237 | 9.2633 | 3.8535 | 0.0035289 | 0.011876 | 0.0049404
Enclosing | Basic Wall | Enclosing - Insulation 5 Rockwool | Insulation, Rockwool | P4 + 13,96 | 9225369 | Unknown | Element | 20 | 4 | 7 | 0.4 | Reuse | 0.16197 | 3.2393 | 9.0702 | 3.882 | 0.069322 | 0.0080984 | 0.0034661
Enclosing | Basic Wall | Enclosing - Tile adhesive 0.7 Cement | Tile adhesive, 872 kg cement per m3 | P4 + 13,96 | 9225370 | Unknown | Element | 21 | 3 | 12 | 0.2 | Recycled | 0.023725 | 3.3893 | 20.865 | 4.173 | 0.0047451 | 0.05812 | 0.011624
Enclosing | Basic Wall | Enclosing - Ext. Panels 100x100 Ceramics | Ceramics, Tiles and Cladding Panels (chemical connection) | P4 + 13,96 | 9225474 | Unknown | Element | 22 | 3 | 4 | 0.3 | Recycled | 0.0067738 | 1.9354 | 7.3969 | 2.7813 | 0.0025469 | 0.0094833 | 0.0035657
Enclosing | Basic Wall | Enclosing - Insulation 16 Rockwool | Insulation, Rockwool | P4 + 13,96 | 9225475 | Unknown | Element | 18 | 8 | 10 | 0.6 | Reuse | 1.2236 | 7.6472 | 68.5189 | 41.9336 | 0.74881 | 0.061178 | 0.037441
Enclosing | Basic Wall | Enclosing - Ext. OSB 1.5 Timber | Timber, OSB | P4 + 13,96 | 9225472 | Unknown | Element | 19 | 6 | 8 | 0.6 | Reuse | 0.032045 | 2.1364 | -20.2415 | -12.3878 | 0.019612 | 0.019327 | 0.011828
Enclosing | Basic Wall | Enclosing - Ext. Panels 100x100 Ceramics | Ceramics, Tiles and Cladding Panels (chemical connection) | P4 + 13,96 | 9225470 | Unknown | Element | 22 | 3 | 4 | 0.4 | Reuse | 0.00674 | 1.9257 | 7.3601 | 2.9882 | 0.0027365 | 0.009436 | 0.003831
Enclosing | Basic Wall | Enclosing - Insulation 16 Rockwool | Insulation, Rockwool | P4 + 13,96 | 9225471 | Unknown | Element | 18 | 9 | 10 | 0.6 | Reuse | 0.33464 | 2.0915 | 18.7399 | 11.4688 | 0.2048 | 0.016732 | 0.01024
Enclosing | Basic Wall | Enclosing - Insulation 16 Rockwool | Insulation, Rockwool | P4 + 13,96 | 9225952 | Unknown | Element | 18 | 5 | 7 | 0.6 | Reuse | 0.33464 | 2.0915 | 18.7399 | 11.9186 | 0.21283 | 0.016732 | 0.010642
Enclosing | Basic Wall | Enclosing - Ext. OSB 1.5 Timber | Timber, OSB | P4 + 13,96 | 9225953 | Unknown | Element | 19 | 5 | 8 | 0.6 | Reuse | 0.032045 | 2.1364 | -20.2415 | -12.8736 | 0.020381 | 0.019327 | 0.012292
Enclosing | Basic Wall | Enclosing - Ext. Panels 100x100 Ceramics | Ceramics, Tiles and Cladding Panels (chemical connection) | P4 + 13,96 | 9225951 | Unknown | Element | 22 | 3 | 3 | 0.3 | Recycled | 0.0067063 | 1.9161 | 7.3233 | 2.7536 | 0.0025216 | 0.0093888 | 0.0035302
Enclosing | Basic Wall | Enclosing - Insulation 16 Rockwool | Insulation, Rockwool | P4 + 13,96 | 9225948 | Unknown | Element | 18 | 8 | 10 | 0.6 | Reuse | 0.2581 | 1.6131 | 14.4534 | 9.1924 | 0.16415 | 0.012905 | 0.0082075
Enclosing | Basic Wall | Enclosing - Ext. OSB 1.5 Timber | Timber, OSB | P4 + 13,96 | 9225949 | Unknown | Element | 19 | 6 | 9 | 0.6 | Reuse | 0.031373 | 2.0915 | -19.8166 | -12.1278 | 0.0192 | 0.018922 | 0.01158
Enclosing | Basic Wall | Enclosing - Ext. Panels 100x100 Ceramics | Ceramics, Tiles and Cladding Panels (chemical connection) | P4 + 13,96 | 9225961 | Unknown | Element | 22 | 2 | 4 | 0.4 | Reuse | 0.011044 | 3.1555 | 12.0604 | 4.8965 | 0.004484 | 0.015462 | 0.0062776
Enclosing | Enclosing - Ext. Single Window Timber | 90x240 cm + roller shutter | Timber, Softwood, treated (window/door frame, finishing facade) | P4 + 13,96 | 9225978 | Unknown | Component | 31 | 2 | 8 | 0.5 | Reuse | 0.034962 | 2.962 | -24.3127 | -13.4709 | 0.019371 | 0.018819 | 0.010427
Enclosing | Basic Wall | Enclosing - Ext. OSB 1.5 Timber | Timber, OSB | P4 + 13,96 | 9225957 | Unknown | Element | 19 | 3 | 5 | 0.6 | Reuse | 0.048492 | 3.2328 | -30.6303 | -21.4412 | 0.033945 | 0.029247 | 0.020473
Enclosing | Basic Wall | Enclosing - Ext. Panels 100x100 Ceramics | Ceramics, Tiles and Cladding Panels (chemical connection) | P4 + 13,96 | 9225955 | Unknown | Element | 22 | 3 | 4 | 0.3 | Recycled | 0.0067738 | 1.9354 | 7.3969 | 2.7813 | 0.0025469 | 0.0094833 | 0.0035657
Enclosing | Basic Wall | Enclosing - Insulation 16 Rockwool | Insulation, Rockwool | P4 + 13,96 | 9225956 | Unknown | Element | 18 | 3 | 4 | 0.6 | Reuse | 0.44071 | 2.7544 | 24.6795 | 17.2757 | 0.30849 | 0.022035 | 0.015425
Enclosing | Basic Wall | Enclosing - Ext. Panels 100x100 Ceramics | Ceramics, Tiles and Cladding Panels (chemical connection) | P4 + 13,96 | 9225761 | Unknown | Element | 22 | 3 | 4 | 0.3 | Recycled | 0.0067738 | 1.9354 | 7.3969 | 2.7813 | 0.0025469 | 0.0094833 | 0.0035657
Enclosing | Basic Wall | Enclosing - Insulation 16 Rockwool | Insulation, Rockwool | P4 + 13,96 | 9225798 | Unknown | Element | 18 | 8 | 12 | 0.6 | Reuse | 1.3001 | 8.1256 | 72.8054 | 44.5569 | 0.79566 | 0.065005 | 0.039783
Enclosing | Basic Wall | Enclosing - Ext. OSB 1.5 Timber | Timber, OSB | P4 + 13,96 | 9225759 | Unknown | Element | 19 | 6 | 8 | 0.6 | Reuse | 0.032045 | 2.1364 | -20.2415 | -12.3878 | 0.019612 | 0.019327 | 0.011828
Enclosing | Basic Wall | Enclosing - Ext. Panels 100x100 Ceramics | Ceramics, Tiles and Cladding Panels (chemical connection) | P4 + 13,96 | 9225757 | Unknown | Element | 22 | 3 | 4 | 0.3 | Recycled | 0.0067063 | 1.9161 | 7.3233 | 2.7536 | 0.0025216 | 0.0093888 | 0.0035302
Enclosing | Basic Wall | Enclosing - Insulation 16 Rockwool | Insulation, Rockwool | P4 + 13,96 | 9225758 | Unknown | Element | 18 | 9 | 10 | 0.6 | Reuse | 0.33464 | 2.0915 | 18.7399 | 11.4688 | 0.2048 | 0.016732 | 0.01024
Enclosing | Basic Wall | Enclosing - Insulation 16 Rockwool | Insulation, Rockwool | P4 + 13,96 | 9225860 | Unknown | Element | 18 | 8 | 10 | 0.6 | Reuse | 0.61005 | 3.8128 | 34.1627 | 21.7275 | 0.38799 | 0.030502 | 0.0194
Enclosing | Basic Wall | Enclosing - Ext. Panels 100x100 Ceramics | Ceramics, Tiles and Cladding Panels (chemical connection) | P4 + 13,96 | 9225861 | Unknown | Element | 22 | 3 | 5 | 0.4 | Reuse | 0.0067189 | 1.9197 | 7.337 | 3.2283 | 0.0029563 | 0.0094064 | 0.0041388
Enclosing | Basic Wall | Enclosing - Ext. OSB 1.5 Timber | Timber, OSB | P4 + 13,96 | 9225859 | Unknown | Element | 19 | 6 | 10 | 0.5 | Reuse | 0.041897 | 2.7932 | -26.4645 | -14.6614 | 0.023211 | 0.025269 | 0.013999
Enclosing | Basic Wall | Enclosing - Ext. OSB 1.5 Timber | Timber, OSB | P4 + 13,96 | 9225799 | Unknown | Element | 19 | 8 | 10 | 0.4 | Reuse | 0.12893 | 8.595 | -81.4359 | -38.0201 | 0.060191 | 0.077758 | 0.036303
Enclosing | Basic Wall | Enclosing - Ext. Panels 100x100 Ceramics | Ceramics, Tiles and Cladding Panels (chemical connection) | P4 + 13,96 | 9225801 | Unknown | Element | 22 | 3 | 8 | 0.3 | Recycled | 0.028373 | 8.1066 | 30.9835 | 11.4816 | 0.010514 | 0.039722 | 0.01472
Enclosing | Basic Wall | Enclosing - Tile adhesive 0.7 Cement | Tile adhesive, 872 kg cement per m3 | P4 + 13,96 | 9224795 | Unknown | Element | 21 | 4 | 5 | 0.4 | Reuse | 0.021804 | 3.1149 | 19.1752 | 7.6701 | 0.0087216 | 0.053413 | 0.021365
Enclosing | Basic Wall | Enclosing - Ext. Stone panel 1.5 Wood beton | Stone, General (finishing: facade, roof) | P4 + 13,96 | 9224900 | Unknown | Element | 22 | 3 | 3 | 0.4 | Reuse | 0.035062 | 2.3374 | 7.4787 | 3.49 | 0.016362 | 0.094667 | 0.044178
Enclosing | Basic Wall | Enclosing - Insulation 5 Rockwool | Insulation, Rockwool | P4 + 13,96 | 9224794 | Unknown | Element | 20 | 6 | 9 | 0.4 | Reuse | 0.18743 | 3.7486 | 10.496 | 4.3647 | 0.077942 | 0.0093715 | 0.0038971
Enclosing | Basic Wall | Enclosing - Insulation 16 Rockwool | Insulation, Rockwool | P4 + 13,96 | 9224792 | Unknown | Element | 18 | 5 | 9 | 0.5 | Reuse | 0.66238 | 4.1399 | 37.0934 | 21.2386 | 0.37926 | 0.033119 | 0.018963
Enclosing | Basic Wall | Enclosing - Ext. OSB 1.5 Timber | Timber, OSB | P4 + 13,96 | 9224793 | Unknown | Element | 19 | 6 | 9 | 0.6 | Reuse | 0.060744 | 4.0496 | -38.369 | -23.4818 | 0.037175 | 0.036636 | 0.022421
Enclosing | Basic Wall | Enclosing - Insulation 5 Rockwool | Insulation, Rockwool | P4 + 13,96 | 9224919 | Unknown | Element | 20 | 6 | 12 | 0.4 | Reuse | 0.50336 | 10.0672 | 28.1883 | 11.9573 | 0.21352 | 0.025168 | 0.010676
Enclosing | Basic Wall | Enclosing - Tile adhesive 0.7 Cement | Tile adhesive, 872 kg cement per m3 | P4 + 13,96 | 9224920 | Unknown | Element | 21 | 5 | 9 | 0.4 | Reuse | 0.06502 | 9.2886 | 57.1813 | 24.1686 | 0.027482 | 0.15928 | 0.067322
Enclosing | Basic Wall | Enclosing - Ext. OSB 1.5 Timber | Timber, OSB | P4 + 13,96 | 9224918 | Unknown | Element | 19 | 7 | 12 | 0.6 | Reuse | 0.14875 | 9.9167 | -93.9592 | -57.503 | 0.091036 | 0.089716 | 0.054906
Enclosing | Basic Wall | Enclosing - Ext. OSB 1.5 Timber | Timber, OSB | P4 + 13,96 | 9224916 | Unknown | Element | 16 | 9 | 14 | 0.5 | Reuse | 0.13295 | 8.8631 | -83.9761 | -48.0343 | 0.076045 | 0.080183 | 0.045865
Enclosing | Basic Wall | Enclosing - Insulation 16 Rockwool | Insulation, Rockwool | P4 + 13,96 | 9224917 | Unknown | Element | 18 | 7 | 10 | 0.5 | Reuse | 1.4952 | 9.3448 | 83.7298 | 47.9707 | 0.85662 | 0.074759 | 0.042831
Enclosing | Basic Wall | Enclosing - Tile adhesive 0.7 Cement | Tile adhesive, 872 kg cement per m3 | P4 + 13,96 | 9224785 | Unknown | Element | 21 | 4 | 9 | 0.3 | Recycled | 0.021039 | 3.0056 | 18.5026 | 7.2037 | 0.0081912 | 0.051539 | 0.020066
Enclosing | Basic Wall | Enclosing - Ext. OSB 1.5 Timber | Timber, OSB | P4 + 13,96 | 9224786 | Unknown | Element | 16 | 6 | 11 | 0.6 | Reuse | 0.048762 | 3.2508 | -30.8007 | -19.5892 | 0.031013 | 0.02941 | 0.018705
Enclosing | Basic Wall | Enclosing - Insulation 5 Rockwool | Insulation, Rockwool | P4 + 13,96 | 9224784 | Unknown | Element | 20 | 5 | 11 | 0.4 | Reuse | 0.17019 | 3.4037 | 9.5304 | 4.067 | 0.072624 | 0.0085093 | 0.0036312
Enclosing | Basic Wall | Enclosing - Insulation 16 Rockwool | Insulation, Rockwool | P4 + 13,96 | 9224782 | Unknown | Element | 18 | 4 | 10 | 0.6 | Reuse | 0.59757 | 3.7348 | 33.4639 | 21.283 | 0.38005 | 0.029878 | 0.019003
Enclosing | Basic Wall | Enclosing - Ext. OSB 1.5 Timber | Timber, OSB | P4 + 13,96 | 9224783 | Unknown | Element | 19 | 5 | 10 | 0.6 | Reuse | 0.049475 | 3.2984 | -31.2513 | -19.1258 | 0.030279 | 0.02984 | 0.018262
Enclosing | Basic Wall | Enclosing - Tile adhesive 0.7 Cement | Tile adhesive, 872 kg cement per m3 | P4 + 13,96 | 9224790 | Unknown | Element | 21 | 4 | 8 | 0.3 | Recycled | 0.020926 | 2.9895 | 18.4035 | 6.5516 | 0.0074498 | 0.051263 | 0.01825
Enclosing | Basic Wall | Enclosing - Ext. OSB 1.5 Timber | Timber, OSB | P4 + 13,96 | 9224791 | Unknown | Element | 16 | 7 | 9 | 0.6 | Reuse | 0.076622 | 5.1081 | -48.3982 | -30.7813 | 0.048731 | 0.046212 | 0.029391
Enclosing | Basic Wall | Enclosing - Insulation 5 Rockwool | Insulation, Rockwool | P4 + 13,96 | 9224789 | Unknown | Element | 20 | 5 | 11 | 0.4 | Reuse | 0.17019 | 3.4037 | 9.5304 | 4.067 | 0.072624 | 0.0085093 | 0.0036312
Enclosing | Basic Wall | Enclosing - Insulation 16 Rockwool | Insulation, Rockwool | P4 + 13,96 | 9224787 | Unknown | Element | 18 | 4 | 11 | 0.6 | Reuse | 0.59757 | 3.7348 | 33.4639 | 21.283 | 0.38005 | 0.029878 | 0.019003
Enclosing | Basic Wall | Enclosing - Ext. OSB 1.5 Timber | Timber, OSB | P4 + 13,96 | 9224788 | Unknown | Element | 19 | 4 | 9 | 0.6 | Reuse | 0.048798 | 3.2532 | -30.8235 | -18.864 | 0.029864 | 0.029431 | 0.018012
Enclosing | Basic Wall | Enclosing - Insulation 16 Rockwool | Insulation, Rockwool | P4 + 13,96 | 9225362 | Unknown | Element | 18 | 4 | 9 | 0.6 | Reuse | 0.52051 | 3.2532 | 29.1487 | 18.5386 | 0.33105 | 0.026026 | 0.016552
Enclosing | Basic Wall | Enclosing - Ext. OSB 1.5 Timber | Timber, OSB | P4 + 13,96 | 9225363 | Unknown | Element | 19 | 5 | 9 | 0.6 | Reuse | 0.048798 | 3.2532 | -30.8235 | -18.864 | 0.029864 | 0.029431 | 0.018012
Enclosing | Basic Wall | Enclosing - Ext. OSB 1.5 Timber | Timber, OSB | P4 + 13,96 | 9225361 | Unknown | Element | 16 | 4 | 11 | 0.6 | Reuse | 0.048798 | 3.2532 | -30.8235 | -19.6037 | 0.031036 | 0.029431 | 0.018718
Enclosing | Basic Wall | Enclosing - Tile adhesive 0.7 Cement | Tile adhesive, 872 kg cement per m3 | P4 + 13,96 | 9225233 | Unknown | Element | 21 | 4 | 6 | 0.3 | Recycled | 0.022556 | 3.2223 | 19.8368 | 7.4587 | 0.0084812 | 0.055256 | 0.020776
Enclosing | Basic Wall | Enclosing - Ext. Stone panel 1.5 Wood beton | Stone, General (finishing: facade, roof) | P4 + 13,96 | 9225354 | Unknown | Element | 22 | 3 | 4 | 0.4 | Reuse | 0.035548 | 2.3699 | 7.5825 | 3.5216 | 0.01651 | 0.09598 | 0.044578
Enclosing | Basic Wall | Enclosing - Insulation 16 Rockwool | Insulation, Rockwool | P4 + 13,96 | 9225367 | Unknown | Element | 18 | 3 | 6 | 0.6 | Reuse | 0.4343 | 2.7143 | 24.3206 | 16.4407 | 0.29358 | 0.021715 | 0.014679
Enclosing | Basic Wall | Enclosing - Ext. OSB 1.5 Timber | Timber, OSB | P4 + 13,96 | 9225368 | Unknown | Element | 19 | 4 | 6 | 0.6 | Reuse | 0.047915 | 3.1943 | -30.2658 | -19.7333 | 0.031241 | 0.028899 | 0.018842
Enclosing | Basic Wall | Enclosing - Ext. OSB 1.5 Timber | Timber, OSB | P4 + 13,96 | 9225366 | Unknown | Element | 16 | 3 | 3 | 0.6 | Reuse | 0.04004 | 2.6693 | -25.2915 | -17.7041 | 0.028028 | 0.024149 | 0.016904
Enclosing | Basic Wall | Enclosing - Insulation 5 Rockwool | Insulation, Rockwool | P4 + 13,96 | 9225364 | Unknown | Element | 20 | 5 | 9 | 0.4 | Reuse | 0.16266 | 3.2532 | 9.109 | 3.8339 | 0.068462 | 0.008133 | 0.0034231
Enclosing | Basic Wall | Enclosing - Tile adhesive 0.7 Cement | Tile adhesive, 872 kg cement per m3 | P4 + 13,96 | 9225365 | Unknown | Element | 21 | 3 | 8 | 0.2 | Recycled | 0.022772 | 3.2532 | 20.0269 | 4.0054 | 0.0045545 | 0.055785 | 0.011157
Enclosing | Basic Wall | Enclosing - Ext. OSB 1.5 Timber | Timber, OSB | P4 + 13,96 | 9225226 | Unknown | Element | 19 | 5 | 10 | 0.6 | Reuse | 0.048798 | 3.2532 | -30.8235 | -18.864 | 0.029864 | 0.029431 | 0.018012
Enclosing | Basic Wall | Enclosing - Insulation 5 Rockwool | Insulation, Rockwool | P4 + 13,96 | 9225227 | Unknown | Element | 20 | 5 | 11 | 0.4 | Reuse | 0.16266 | 3.2532 | 9.109 | 3.9129 | 0.069873 | 0.008133 | 0.0034936
Enclosing | Basic Wall | Enclosing - Insulation 16 Rockwool | Insulation, Rockwool | P4 + 13,96 | 9225225 | Unknown | Element | 18 | 4 | 10 | 0.6 | Reuse | 0.52051 | 3.2532 | 29.1487 | 18.5386 | 0.33105 | 0.026026 | 0.016552
Enclosing | Enclosing - Ext. Double Window Toilet Timber | 55x200 cm | Timber, Softwood, treated (window/door frame, finishing facade) | P4 + 13,96 | 9224996 | Unknown | Component | 31 | 1 | 8 | 0.6 | Reuse | 0.058009 | 2.4798 | -40.3405 | -26.5786 | 0.03822 | 0.031226 | 0.020573
Enclosing | Basic Wall | Enclosing - Ext. OSB 1.5 Timber | Timber, OSB | P4 + 13,96 | 9225224 | Unknown | Element | 16 | 4 | 10 | 0.6 | Reuse | 0.048762 | 3.2508 | -30.8007 | -19.5892 | 0.031013 | 0.02941 | 0.018705
Enclosing | Basic Wall | Enclosing - Ext. OSB 1.5 Timber | Timber, OSB | P4 + 13,96 | 9225231 | Unknown | Element | 19 | 6 | 9 | 0.6 | Reuse | 0.062876 | 4.1917 | -39.7158 | -24.3061 | 0.03848 | 0.037922 | 0.023208
Enclosing | Basic Wall | Enclosing - Insulation 5 Rockwool | Insulation, Rockwool | P4 + 13,96 | 9225232 | Unknown | Element | 20 | 6 | 9 | 0.4 | Reuse | 0.1998 | 3.9961 | 11.189 | 4.7102 | 0.084111 | 0.0099902 | 0.0042055
Enclosing | Basic Wall | Enclosing - Insulation 16 Rockwool | Insulation, Rockwool | P4 + 13,96 | 9225230 | Unknown | Element | 18 | 5 | 9 | 0.5 | Reuse | 0.75445 | 4.7153 | 42.2494 | 24.1908 | 0.43198 | 0.037723 | 0.021599
Enclosing | Basic Wall | Enclosing - Tile adhesive 0.7 Cement | Tile adhesive, 872 kg cement per m3 | P4 + 13,96 | 9225228 | Unknown | Element | 21 | 4 | 12 | 0.2 | Recycled | 0.02292 | 3.2743 | 20.1566 | 4.0313 | 0.004584 | 0.056147 | 0.011229
Enclosing | Basic Wall | Enclosing - Ext. OSB 1.5 Timber | Timber, OSB | P4 + 13,96 | 9225229 | Unknown | Element | 16 | 7 | 9 | 0.6 | Reuse | 0.078715 | 5.2476 | -49.7204 | -31.6221 | 0.050062 | 0.047475 | 0.030194
Enclosing | Basic Wall | Enclosing - Tile adhesive 0.7 Cement | Tile adhesive, 872 kg cement per m3 | PLAN 01a | 9061684 | Unknown | Element | 21 | 4 | 9 | 0.3 | Recycled | 0.021039 | 3.0056 | 18.5026 | 7.2037 | 0.0081912 | 0.051539 | 0.020066
Enclosing | Basic Wall | Enclosing - Ext. Stone panel 1.5 Wood beton | Stone, General (finishing: facade, roof) | PLAN 01a | 9061026 | Unknown | Element | 22 | 3 | 5 | 0.4 | Reuse | 0.035062 | 2.3374 | 7.4787 | 3.4252 | 0.016058 | 0.094667 | 0.043357
Enclosing | Basic Wall | Enclosing - Ext. OSB 1.5 Timber | Timber, OSB | PLAN 01a | 9061031 | Unknown | Element | 16 | 8 | 12 | 0.6 | Reuse | 0.12595 | 8.3965 | -79.5556 | -50.5974 | 0.080103 | 0.075963 | 0.048312
Enclosing | Basic Wall | Enclosing - Insulation 5 Rockwool | Insulation, Rockwool | PLAN 01a | 9061683 | Unknown | Element | 20 | 5 | 11 | 0.4 | Reuse | 0.17019 | 3.4037 | 9.5304 | 4.067 | 0.072624 | 0.0085093 | 0.0036312
Enclosing | Basic Wall | Enclosing - Ext. OSB 1.5 Timber | Timber, OSB | PLAN 01a | 9061680 | Unknown | Element | 16 | 4 | 11 | 0.6 | Reuse | 0.049439 | 3.2959 | -31.2285 | -19.8613 | 0.031443 | 0.029818 | 0.018964
Enclosing | Basic Wall | Enclosing - Insulation 16 Rockwool | Insulation, Rockwool | PLAN 01a | 9061681 | Unknown | Element | 18 | 4 | 10 | 0.6 | Reuse | 0.59757 | 3.7348 | 33.4639 | 21.283 | 0.38005 | 0.029878 | 0.019003
Enclosing | Basic Wall | Enclosing - Ext. OSB 1.5 Timber | Timber, OSB | PLAN 01a | 9061682 | Unknown | Element | 19 | 5 | 10 | 0.6 | Reuse | 0.049475 | 3.2984 | -31.2513 | -19.1258 | 0.030279 | 0.02984 | 0.018262
Enclosing | Basic Wall | Enclosing - Insulation 16 Rockwool | Insulation, Rockwool | PLAN 01a | 9061032 | Unknown | Element | 18 | 7 | 9 | 0.5 | Reuse | 1.4209 | 8.8806 | 79.5698 | 45.5594 | 0.81356 | 0.071044 | 0.040678
Enclosing | Basic Wall | Enclosing - Insulation 16 Rockwool | Insulation, Rockwool | PLAN 01a | 9061117 | Unknown | Element | 18 | 4 | 10 | 0.6 | Reuse | 0.52051 | 3.2532 | 29.1487 | 18.5386 | 0.33105 | 0.026026 | 0.016552
Enclosing | Basic Wall | Enclosing - Ext. OSB 1.5 Timber | Timber, OSB | PLAN 01a | 9061118 | Unknown | Element | 19 | 5 | 10 | 0.6 | Reuse | 0.048798 | 3.2532 | -30.8235 | -18.864 | 0.029864 | 0.029431 | 0.018012
Enclosing | Basic Wall | Enclosing - Insulation 5 Rockwool | Insulation, Rockwool | PLAN 01a | 9061119 | Unknown | Element | 20 | 5 | 11 | 0.4 | Reuse | 0.16266 | 3.2532 | 9.109 | 3.9129 | 0.069873 | 0.008133 | 0.0034936
Enclosing | Basic Wall | Enclosing - Ext. OSB 1.5 Timber | Timber, OSB | PLAN 01a | 9061116 | Unknown | Element | 16 | 4 | 10 | 0.6 | Reuse | 0.048762 | 3.2508 | -30.8007 | -19.5892 | 0.031013 | 0.02941 | 0.018705
Enclosing | Basic Wall | Enclosing - Ext. OSB 1.5 Timber | Timber, OSB | PLAN 01a | 9061033 | Unknown | Element | 19 | 7 | 9 | 0.6 | Reuse | 0.13389 | 8.9257 | -84.5693 | -51.7564 | 0.081938 | 0.08075 | 0.049419
Enclosing | Basic Wall | Enclosing - Insulation 5 Rockwool | Insulation, Rockwool | PLAN 01a | 9061034 | Unknown | Element | 20 | 6 | 9 | 0.4 | Reuse | 0.45381 | 9.0762 | 25.4134 | 10.6982 | 0.19104 | 0.022691 | 0.0095519
Enclosing | Basic Wall | Enclosing - Tile adhesive 0.7 Cement | Tile adhesive, 872 kg cement per m3 | PLAN 01a | 9061035 | Unknown | Element | 21 | 5 | 7 | 0.4 | Reuse | 0.057823 | 8.2605 | 50.852 | 21.2327 | 0.024144 | 0.14165 | 0.059144
Enclosing | Basic Wall | Enclosing - Insulation 16 Rockwool | Insulation, Rockwool | PLAN 01a | 9061679 | Unknown | Element | 18 | 8 | 12 | 0.6 | Reuse | 0.61005 | 3.8128 | 34.1627 | 21.7275 | 0.38799 | 0.030502 | 0.0194
Enclosing | Basic Wall | Enclosing - Ext. Stone panel 1.5 Wood beton | Stone, General (finishing: facade, roof) | PLAN 01a | 9060668 | Unknown | Element | 22 | 3 | 4 | 0.4 | Reuse | 0.035062 | 2.3374 | 7.4787 | 3.4734 | 0.016284 | 0.094667 | 0.043967
Enclosing | Basic Wall | Enclosing - Ext. Stone panel 1.5 Wood beton | Stone, General (finishing: facade, roof) | PLAN 01a | 9060667 | Unknown | Element | 22 | 4 | 7 | 0.4 | Reuse | 0.12297 | 8.1979 | 26.2293 | 11.1274 | 0.052168 | 0.33202 | 0.14085
Enclosing | Enclosing - Ext. Double Window Toilet Timber | 55x200 cm | Timber, Softwood, treated (window/door frame, finishing facade) | PLAN 01a | 9061999 | Unknown | Component | 31 | 1 | 8 | 0.6 | Reuse | 0.058009 | 2.4798 | -40.3405 | -26.5786 | 0.03822 | 0.031226 | 0.020573
Enclosing | Basic Wall | Enclosing - Ext. Stone panel 1.5 Wood beton | Stone, General (finishing: facade, roof) | PLAN 01a | 9060669 | Unknown | Element | 22 | 4 | 7 | 0.4 | Reuse | 0.12297 | 8.1979 | 26.2293 | 11.1274 | 0.052168 | 0.33202 | 0.14085
Enclosing | Enclosing - Ext. Double Window Toilet Timber | 55x200 cm | Timber, Softwood, treated (window/door frame, finishing facade) | PLAN 01a | 9061641 | Unknown | Component | 31 | 1 | 8 | 0.6 | Reuse | 0.058009 | 2.4798 | -40.3405 | -26.5786 | 0.03822 | 0.031226 | 0.020573
Enclosing | Basic Wall | Enclosing - Ext. Stone panel 1.5 Wood beton | Stone, General (finishing: facade, roof) | PLAN 01a | 9060679 | Unknown | Element | 22 | 2 | 3 | 0.4 | Reuse | 0.035062 | 2.3374 | 7.4787 | 3.49 | 0.016362 | 0.094667 | 0.044178
Enclosing | Basic Wall | Enclosing - Ext. Stone panel 1.5 Wood beton | Stone, General (finishing: facade, roof) | PLAN 01a | 9060678 | Unknown | Element | 22 | 2 | 4 | 0.4 | Reuse | 0.037364 | 2.491 | 7.9698 | 3.7015 | 0.017354 | 0.10088 | 0.046855
Enclosing | Basic Wall | Enclosing - Ext. Stone panel 1.5 Wood beton | Stone, General (finishing: facade, roof) | PLAN 01a | 9060666 | Unknown | Element | 22 | 4 | 3 | 0.4 | Reuse | 0.11039 | 7.3592 | 23.5459 | 11.1254 | 0.052159 | 0.29805 | 0.14083
Enclosing | Basic Wall | Enclosing - Ext. OSB 1.5 Timber | Timber, OSB | PLAN 01a | 9061903 | Unknown | Element | 16 | 9 | 14 | 0.5 | Reuse | 0.13295 | 8.8631 | -83.9761 | -48.0343 | 0.076045 | 0.080183 | 0.045865
Enclosing | Basic Wall | Enclosing - Ext. OSB 1.5 Timber | Timber, OSB | PLAN 01a | 9061678 | Unknown | Element | 19 | 6 | 10 | 0.5 | Reuse | 0.041897 | 2.7932 | -26.4645 | -14.6614 | 0.023211 | 0.025269 | 0.013999
Enclosing | Basic Wall | Enclosing - Ext. Stone panel 1.5 Wood beton | Stone, General (finishing: facade, roof) | PLAN 01a | 9061883 | Unknown | Element | 22 | 3 | 3 | 0.4 | Reuse | 0.035062 | 2.3374 | 7.4787 | 3.49 | 0.016362 | 0.094667 | 0.044178
Enclosing | Basic Wall | Enclosing - Insulation 16 Rockwool | Insulation, Rockwool | PLAN 01a | 9061904 | Unknown | Element | 18 | 7 | 10 | 0.5 | Reuse | 1.4952 | 9.3448 | 83.7298 | 47.9707 | 0.85662 | 0.074759 | 0.042831
Enclosing | Basic Wall | Enclosing - Tile adhesive 0.7 Cement | Tile adhesive, 872 kg cement per m3 | PLAN 01a | 9061907 | Unknown | Element | 21 | 5 | 9 | 0.4 | Reuse | 0.06502 | 9.2886 | 57.1813 | 24.1686 | 0.027482 | 0.15928 | 0.067322
Enclosing | Basic Wall | Enclosing - Insulation 5 Rockwool | Insulation, Rockwool | PLAN 01a | 9061906 | Unknown | Element | 20 | 6 | 12 | 0.4 | Reuse | 0.50336 | 10.0672 | 28.1883 | 11.9573 | 0.21352 | 0.025168 | 0.010676
Enclosing | Basic Wall | Enclosing - Ext. OSB 1.5 Timber | Timber, OSB | PLAN 01a | 9061905 | Unknown | Element | 19 | 7 | 12 | 0.6 | Reuse | 0.14875 | 9.9167 | -93.9592 | -57.503 | 0.091036 | 0.089716 | 0.054906
Enclosing | Basic Wall | Enclosing - Tile adhesive 0.7 Cement | Tile adhesive, 872 kg cement per m3 | PLAN 01a | 9061120 | Unknown | Element | 21 | 4 | 9 | 0.3 | Recycled | 0.020904 | 2.9863 | 18.3835 | 7.1573 | 0.0081385 | 0.051208 | 0.019937
Enclosing | Enclosing - Ext. Balcony Panel Steel | Enclosing - Ext. Balcony Panel 275x100 Steel | Steel, pipe (load bearing, window/door frame) | PLAN 01a | 2691683 | Unknown | Component | 31 | 1 | 3 | 0.7 | Reuse | 0.1375 | 3.2925 | 3000.6625 | 2280.5035 | 0.1045 | 1.0794 | 0.82032
Enclosing | Basic Wall | Enclosing - Tile adhesive 0.7 Cement | Tile adhesive, 872 kg cement per m3 | PLAN 01a | 9061694 | Unknown | Element | 21 | 4 | 5 | 0.4 | Reuse | 0.021804 | 3.1149 | 19.1752 | 7.6701 | 0.0087216 | 0.053413 | 0.021365
Enclosing | Basic Wall | Enclosing - Insulation 16 Rockwool | Insulation, Rockwool | PLAN 01a | 9061686 | Unknown | Element | 18 | 4 | 11 | 0.6 | Reuse | 0.59757 | 3.7348 | 33.4639 | 21.283 | 0.38005 | 0.029878 | 0.019003
Enclosing | Basic Wall | Enclosing - Ext. OSB 1.5 Timber | Timber, OSB | PLAN 01a | 9061685 | Unknown | Element | 16 | 6 | 11 | 0.6 | Reuse | 0.048762 | 3.2508 | -30.8007 | -19.5892 | 0.031013 | 0.02941 | 0.018705
Enclosing | Basic Wall | Enclosing - Insulation 5 Rockwool | Insulation, Rockwool | PLAN 01a | 9061256 | Unknown | Element | 20 | 6 | 9 | 0.4 | Reuse | 0.17618 | 3.5236 | 9.866 | 4.1028 | 0.073263 | 0.008809 | 0.0036632
Enclosing | Basic Wall | Enclosing - Tile adhesive 0.7 Cement | Tile adhesive, 872 kg cement per m3 | PLAN 01a | 9061257 | Unknown | Element | 21 | 4 | 5 | 0.4 | Reuse | 0.021804 | 3.1149 | 19.1752 | 7.6701 | 0.0087216 | 0.053413 | 0.021365
Enclosing | Enclosing - Ext. Double Window Toilet Timber | 55x200 cm | Timber, Softwood, treated (window/door frame, finishing facade) | PLAN 01a | 9061447 | Unknown | Component | 31 | 1 | 8 | 0.6 | Reuse | 0.058009 | 2.4798 | -40.3405 | -26.5786 | 0.03822 | 0.031226 | 0.020573
Enclosing | Basic Wall | Enclosing - Insulation 5 Rockwool | Insulation, Rockwool | PLAN 01a | 9061693 | Unknown | Element | 20 | 6 | 9 | 0.4 | Reuse | 0.18743 | 3.7486 | 10.496 | 4.3647 | 0.077942 | 0.0093715 | 0.0038971
Enclosing | Basic Wall | Enclosing - Tile adhesive 0.7 Cement | Tile adhesive, 872 kg cement per m3 | PLAN 01a | 9061689 | Unknown | Element | 21 | 4 | 8 | 0.3 | Recycled | 0.020926 | 2.9895 | 18.4035 | 6.5516 | 0.0074498 | 0.051263 | 0.01825
Enclosing | Basic Wall | Enclosing - Ext. OSB 1.5 Timber | Timber, OSB | PLAN 01a | 9061690 | Unknown | Element | 16 | 7 | 9 | 0.6 | Reuse | 0.076622 | 5.1081 | -48.3982 | -30.7813 | 0.048731 | 0.046212 | 0.029391
Enclosing | Enclosing - Ext. Balcony Panel Steel | Enclosing - Ext. Balcony Panel 275x100 Steel | Steel, pipe (load bearing, window/door frame) | PLAN 01a | 2691684 | Unknown | Component | 31 | 1 | 3 | 0.7 | Reuse | 0.1375 | 3.2925 | 3000.6625 | 2280.5035 | 0.1045 | 1.0794 | 0.82032
Enclosing | Basic Wall | Enclosing - Insulation 16 Rockwool | Insulation, Rockwool | PLAN 01a | 9061691 | Unknown | Element | 18 | 5 | 9 | 0.5 | Reuse | 0.66238 | 4.1399 | 37.0934 | 21.2386 | 0.37926 | 0.033119 | 0.018963
Enclosing | Basic Wall | Enclosing - Ext. OSB 1.5 Timber | Timber, OSB | PLAN 01a | 9061687 | Unknown | Element | 19 | 4 | 9 | 0.6 | Reuse | 0.048798 | 3.2532 | -30.8235 | -18.864 | 0.029864 | 0.029431 | 0.018012
Enclosing | Basic Wall | Enclosing - Insulation 5 Rockwool | Insulation, Rockwool | PLAN 01a | 9061688 | Unknown | Element | 20 | 5 | 11 | 0.4 | Reuse | 0.17019 | 3.4037 | 9.5304 | 4.067 | 0.072624 | 0.0085093 | 0.0036312
Enclosing | Basic Wall | Enclosing - Ext. OSB 1.5 Timber | Timber, OSB | PLAN 01a | 9061692 | Unknown | Element | 19 | 6 | 9 | 0.6 | Reuse | 0.060744 | 4.0496 | -38.369 | -23.4818 | 0.037175 | 0.036636 | 0.022421
Enclosing | Basic Wall | Enclosing - Ext. OSB 1.5 Timber | Timber, OSB | PLAN 01a | 9061255 | Unknown | Element | 19 | 6 | 9 | 0.6 | Reuse | 0.060744 | 4.0496 | -38.369 | -23.4818 | 0.037175 | 0.036636 | 0.022421
Enclosing | Basic Wall | Enclosing - Ext. OSB 1.5 Timber | Timber, OSB | PLAN 01a | 9061122 | Unknown | Element | 16 | 6 | 12 | 0.6 | Reuse | 0.049439 | 3.2959 | -31.2285 | -19.8613 | 0.031443 | 0.029818 | 0.018964
Enclosing | Basic Wall | Enclosing - Insulation 16 Rockwool | Insulation, Rockwool | PLAN 01a | 9061123 | Unknown | Element | 18 | 4 | 10 | 0.6 | Reuse | 0.59757 | 3.7348 | 33.4639 | 21.283 | 0.38005 | 0.029878 | 0.019003
Enclosing | Basic Wall | Enclosing - Ext. Stone panel 1.5 Wood beton | Stone, General (finishing: facade, roof) | PLAN 01a | 9061121 | Unknown | Element | 22 | 3 | 3 | 0.4 | Reuse | 0.035548 | 2.3699 | 7.5825 | 3.5385 | 0.016589 | 0.09598 | 0.044791
Enclosing | Basic Wall | Enclosing - Insulation 5 Rockwool | Insulation, Rockwool | PLAN 01a | 9061130 | Unknown | Element | 20 | 6 | 12 | 0.4 | Reuse | 0.49607 | 9.9214 | 27.78 | 11.862 | 0.21182 | 0.024804 | 0.010591
Enclosing | Basic Wall | Enclosing - Insulation 5 Rockwool | Insulation, Rockwool | PLAN 01a | 9061125 | Unknown | Element | 20 | 5 | 11 | 0.4 | Reuse | 0.17019 | 3.4037 | 9.5304 | 4.067 | 0.072624 | 0.0085093 | 0.0036312
Enclosing | Basic Wall | Enclosing - Insulation 16 Rockwool | Insulation, Rockwool | PLAN 01a | 9061128 | Unknown | Element | 18 | 7 | 11 | 0.5 | Reuse | 1.4189 | 8.8679 | 79.4565 | 45.5452 | 0.81331 | 0.070943 | 0.040665
Enclosing | Basic Wall | Enclosing - Ext. OSB 1.5 Timber | Timber, OSB | PLAN 01a | 9061129 | Unknown | Element | 19 | 7 | 12 | 0.6 | Reuse | 0.14814 | 9.8763 | -93.5757 | -57.2683 | 0.090664 | 0.089349 | 0.054682
Enclosing | Basic Wall | Enclosing - Tile adhesive 0.7 Cement | Tile adhesive, 872 kg cement per m3 | PLAN 01a | 9061126 | Unknown | Element | 21 | 4 | 8 | 0.3 | Recycled | 0.021039 | 3.0056 | 18.5026 | 6.5869 | 0.0074899 | 0.051539 | 0.018348
Enclosing | Basic Wall | Enclosing - Ext. OSB 1.5 Timber | Timber, OSB | PLAN 01a | 9061127 | Unknown | Element | 16 | 9 | 12 | 0.6 | Reuse | 0.13159 | 8.7728 | -83.1205 | -52.8647 | 0.083693 | 0.079367 | 0.050477
Enclosing | Basic Wall | Enclosing - Insulation 16 Rockwool | Insulation, Rockwool | PLAN 01a | 9061254 | Unknown | Element | 18 | 5 | 9 | 0.5 | Reuse | 0.66238 | 4.1399 | 37.0934 | 21.2386 | 0.37926 | 0.033119 | 0.018963
Enclosing | Basic Wall | Enclosing - Tile adhesive 0.7 Cement | Tile adhesive, 872 kg cement per m3 | PLAN 01a | 9061131 | Unknown | Element | 21 | 5 | 10 | 0.4 | Reuse | 0.065053 | 9.2933 | 57.21 | 23.98 | 0.027268 | 0.15936 | 0.066797
Enclosing | Basic Wall | Enclosing - Ext. OSB 1.5 Timber | Timber, OSB | PLAN 01a | 9061253 | Unknown | Element | 16 | 7 | 9 | 0.6 | Reuse | 0.076622 | 5.1081 | -48.3982 | -30.7813 | 0.048731 | 0.046212 | 0.029391
Enclosing | Basic Wall | Enclosing - Ext. OSB 1.5 Timber | Timber, OSB | PLAN 01a | 9061124 | Unknown | Element | 19 | 4 | 9 | 0.6 | Reuse | 0.048798 | 3.2532 | -30.8235 | -18.864 | 0.029864 | 0.029431 | 0.018012
Equipment | Equipment - Shower Ceramics | 800x800 | Ceramics, Sanitary Products | P4 + 13,96 | 9224772 | Unknown | Component | 30 | 1 | 3 | 0.7 | Reuse | 0.019216 | 0.72082 | 74.25 | 59.4 | 0.015373 | 0.046118 | 0.036894
Equipment | Equipment - Toilet Ceramics | WC | Ceramics, Sanitary Products | P4 + 13,96 | 9225020 | Unknown | Component | 30 | 1 | 1 | 0.7 | Reuse | 0.070416 | 0.88237 | 272.089 | 190.4623 | 0.049291 | 0.169 | 0.1183
Equipment | Equipment - Toilet Ceramics | BIDE | Ceramics, Sanitary Products | P4 + 13,96 | 9225021 | Unknown | Element | 30 | 1 | 1 | 0.7 | Reuse | 0.070416 | 0.88237 | 272.0886 | 190.462 | 0.049291 | 0.169 | 0.1183
Equipment | Equipment - Sink Ceramics | 600x480 | Ceramics, Sanitary Products | PLAN 01a | 9061667 | Unknown | Component | 30 | 1 | 1 | 0.7 | Reuse | 0.00022556 | 0.3684 | 0.87157 | 0.6101 | 0.00015789 | 0.00054135 | 0.00037895
Equipment | Equipment - Ceiling based lightning Plastic | Ceiling based lightning | Steel, Sheet (indoor) |  | 9101225 | Unknown | Component | 32 | 1 | 1 | 0.7 | Reuse | 0.0045217 | 0.12204 | 80.9297 | 56.6508 | 0.0031652 | 0.035495 | 0.024847
Equipment | Equipment - Toilet Ceramics | BIDE | Ceramics, Sanitary Products | P4 + 13,96 | 9224771 | Unknown | Element | 30 | 1 | 1 | 0.7 | Reuse | 0.070416 | 0.88237 | 272.0886 | 190.462 | 0.049291 | 0.169 | 0.1183
Equipment | Equipment - Toilet Ceramics | WC | Ceramics, Sanitary Products | P4 + 13,96 | 9224770 | Unknown | Component | 30 | 1 | 1 | 0.7 | Reuse | 0.070416 | 0.88237 | 272.089 | 190.4623 | 0.049291 | 0.169 | 0.1183
Equipment | Equipment - Sink Ceramics | 600x480 | Ceramics, Sanitary Products | P4 + 13,96 | 9225019 | Unknown | Component | 30 | 1 | 1 | 0.7 | Reuse | 0.00022556 | 0.3684 | 0.87157 | 0.6101 | 0.00015789 | 0.00054135 | 0.00037895
Equipment | Equipment - Sink Ceramics | 600x480 | Ceramics, Sanitary Products | P4 + 13,96 | 9224769 | Unknown | Component | 30 | 1 | 1 | 0.7 | Reuse | 0.00022556 | 0.3684 | 0.87157 | 0.6101 | 0.00015789 | 0.00054135 | 0.00037895
Equipment | Equipment - Toilet Ceramics | WC | Ceramics, Sanitary Products | P4 + 13,96 | 9224264 | Unknown | Component | 30 | 1 | 1 | 0.7 | Reuse | 0.070416 | 0.88237 | 272.089 | 190.4623 | 0.049291 | 0.169 | 0.1183
Equipment | Equipment - Toilet Ceramics | BIDE | Ceramics, Sanitary Products | P4 + 13,96 | 9224265 | Unknown | Element | 30 | 1 | 1 | 0.7 | Reuse | 0.070416 | 0.88237 | 272.0886 | 190.462 | 0.049291 | 0.169 | 0.1183
Equipment | Equipment - Ceiling based lightning Plastic | Ceiling based lightning | Steel, Sheet (indoor) |  | 9113066 | Unknown | Component | 32 | 1 | 1 | 0.7 | Reuse | 0.0045217 | 0.12204 | 80.9297 | 56.6508 | 0.0031652 | 0.035495 | 0.024847
Equipment | Equipment - Sink Ceramics | 600x480 | Ceramics, Sanitary Products | P4 + 13,96 | 9224263 | Unknown | Component | 30 | 1 | 1 | 0.7 | Reuse | 0.00022556 | 0.3684 | 0.87157 | 0.6101 | 0.00015789 | 0.00054135 | 0.00037895
Equipment | Equipment - Ceiling based lightning Plastic | Ceiling based lightning | Steel, Sheet (indoor) |  | 9228696 | Unknown | Component | 32 | 1 | 1 | 0.7 | Reuse | 0.0045217 | 0.12204 | 80.9297 | 56.6508 | 0.0031652 | 0.035495 | 0.024847
Equipment | Railing | Equipment - Balcony Railing 105 Steel | Steel, pipe (load bearing, window/door frame) | PLAN 01a | 9064421 | Unknown | Component | 33 | 1 | 4 | 0.7 | Reuse | 0 | 0 | 0 | 0 | 0 | 0 | 0
Equipment | Equipment - Shower Ceramics | 800x800 | Ceramics, Sanitary Products | P4 + 13,96 | 9224266 | Unknown | Component | 30 | 1 | 3 | 0.7 | Reuse | 0.019216 | 0.72082 | 74.25 | 59.4 | 0.015373 | 0.046118 | 0.036894
Equipment | Cable Tray with Fittings | BP_Canalina asolata | Aluminium, profile (curtain wall/window/door frame) | P5 + 17,16 | 9228697 | Unknown | Element | 31 | 1 | 1 | 0.5 | Reuse | 0.13753 | 0 | 2581.3573 | 1497.1873 | 0.079768 | 0.37821 | 0.21936
Equipment | Railing | Equipment - Balcony Railing 105 Steel | Steel, pipe (load bearing, window/door frame) | P4 + 13,96 | 9226031 | Unknown | Component | 33 | 1 | 2 | 0.7 | Reuse | 0 | 0 | 0 | 0 | 0 | 0 | 0
Equipment | Railing | Equipment - Balcony Railing 105 Steel | Steel, pipe (load bearing, window/door frame) | P4 + 13,96 | 9226047 | Unknown | Component | 33 | 1 | 2 | 0.7 | Reuse | 0 | 0 | 0 | 0 | 0 | 0 | 0
Equipment | Railing | Equipment - Balcony Railing 105 Steel | Steel, pipe (load bearing, window/door frame) | P4 + 13,96 | 9226063 | Unknown | Component | 33 | 1 | 3 | 0.7 | Reuse | 0 | 0 | 0 | 0 | 0 | 0 | 0
Equipment | Equipment - Ceiling based lightning Plastic | Ceiling based lightning | Steel, Sheet (indoor) | PLAN 01 | 8577784 | Unknown | Component | 32 | 1 | 1 | 0.7 | Reuse | 0.0045217 | 0.12204 | 80.9297 | 56.6508 | 0.0031652 | 0.035495 | 0.024847
Equipment | Railing | Equipment - Balcony Railing 105 Steel | Steel, pipe (load bearing, window/door frame) | P4 + 13,96 | 9225993 | Unknown | Component | 33 | 1 | 2 | 0.7 | Reuse | 0 | 0 | 0 | 0 | 0 | 0 | 0
Equipment | Railing | Equipment - Balcony Railing 105 Steel | Steel, pipe (load bearing, window/door frame) | P4 + 13,96 | 9226009 | Unknown | Component | 33 | 1 | 4 | 0.7 | Reuse | 0 | 0 | 0 | 0 | 0 | 0 | 0
Equipment | Railing | Equipment - Balcony Railing 105 Steel | Steel, pipe (load bearing, window/door frame) | P4 + 13,96 | 9226083 | Unknown | Component | 33 | 1 | 3 | 0.7 | Reuse | 0 | 0 | 0 | 0 | 0 | 0 | 0
Equipment | Railing | Equipment - Balcony Railing 110 Steel | Steel, pipe (load bearing, window/door frame) | P5 + 17,16 | 9228554 | Unknown | Component | 33 | 1 | 2 | 0.7 | Reuse | 0 | 0 | 0 | 0 | 0 | 0 | 0
Equipment | Railing | Equipment - Balcony Railing 110 Steel | Steel, pipe (load bearing, window/door frame) | P5 + 17,16 | 9228569 | Unknown | Component | 33 | 1 | 2 | 0.7 | Reuse | 0 | 0 | 0 | 0 | 0 | 0 | 0
Equipment | Equipment - Ceiling based lightning Plastic | Ceiling based lightning | Steel, Sheet (indoor) |  | 9228694 | Unknown | Component | 32 | 1 | 1 | 0.7 | Reuse | 0.0045217 | 0.12204 | 80.9297 | 56.6508 | 0.0031652 | 0.035495 | 0.024847
Equipment | Equipment - Ceiling based lightning Plastic | Ceiling based lightning | Steel, Sheet (indoor) |  | 9226129 | Unknown | Component | 32 | 1 | 1 | 0.7 | Reuse | 0.0045217 | 0.12204 | 80.9297 | 56.6508 | 0.0031652 | 0.035495 | 0.024847
Equipment | Equipment - Ceiling based lightning Plastic | Ceiling based lightning | Steel, Sheet (indoor) |  | 9226554 | Unknown | Component | 32 | 1 | 1 | 0.7 | Reuse | 0.0045217 | 0.12204 | 80.9297 | 56.6508 | 0.0031652 | 0.035495 | 0.024847
Equipment | Equipment - Ceiling based lightning Plastic | Ceiling based lightning | Steel, Sheet (indoor) |  | 9226813 | Unknown | Component | 32 | 1 | 1 | 0.7 | Reuse | 0.0045217 | 0.12204 | 80.9297 | 56.6508 | 0.0031652 | 0.035495 | 0.024847
Equipment | Equipment - Ceiling based lightning Plastic | Ceiling based lightning | Steel, Sheet (indoor) | PLAN 01 | 8577785 | Unknown | Component | 32 | 1 | 1 | 0.7 | Reuse | 0.0045217 | 0.12204 | 80.9297 | 56.6508 | 0.0031652 | 0.035495 | 0.024847
Equipment | Equipment - Toilet Ceramics | BIDE | Ceramics, Sanitary Products | PLAN 01a | 9061669 | Unknown | Element | 30 | 1 | 1 | 0.7 | Reuse | 0.070416 | 0.88237 | 272.0886 | 190.462 | 0.049291 | 0.169 | 0.1183
Equipment | Equipment - Shower Ceramics | 800x800 | Ceramics, Sanitary Products | PLAN 01a | 9061670 | Unknown | Component | 30 | 1 | 3 | 0.7 | Reuse | 0.019216 | 0.72082 | 74.25 | 59.4 | 0.015373 | 0.046118 | 0.036894
Equipment | Railing | Equipment - Balcony Railing 105 Steel | Steel, pipe (load bearing, window/door frame) | PLAN 01a | 9064729 | Unknown | Component | 33 | 1 | 3 | 0.7 | Reuse | 0 | 0 | 0 | 0 | 0 | 0 | 0
Equipment | Equipment - Shower Ceramics | 800x800 | Ceramics, Sanitary Products | P4 + 13,96 | 9225022 | Unknown | Component | 30 | 1 | 3 | 0.7 | Reuse | 0.019216 | 0.72082 | 74.25 | 59.4 | 0.015373 | 0.046118 | 0.036894
Equipment | Equipment - Ceiling based lightning Plastic | Ceiling based lightning | Steel, Sheet (indoor) |  | 9071500 | Unknown | Component | 32 | 1 | 1 | 0.7 | Reuse | 0.0045217 | 0.12204 | 80.9297 | 56.6508 | 0.0031652 | 0.035495 | 0.024847
Equipment | Equipment - Toilet Ceramics | WC | Ceramics, Sanitary Products | PLAN 01a | 9061668 | Unknown | Component | 30 | 1 | 1 | 0.7 | Reuse | 0.070416 | 0.88237 | 272.089 | 190.4623 | 0.049291 | 0.169 | 0.1183
Equipment | Railing | Equipment - Balcony Railing 105 Steel | Steel, pipe (load bearing, window/door frame) | PLAN 01a | 9064709 | Unknown | Component | 33 | 1 | 3 | 0.7 | Reuse | 0 | 0 | 0 | 0 | 0 | 0 | 0
Equipment | Railing | Equipment - Balcony Railing 105 Steel | Steel, pipe (load bearing, window/door frame) | PLAN 01a | 9064355 | Unknown | Component | 33 | 1 | 2 | 0.7 | Reuse | 0 | 0 | 0 | 0 | 0 | 0 | 0
Equipment | Cable Tray with Fittings | BP_Canalina asolata | Aluminium, profile (curtain wall/window/door frame) | PLAN 01 | 8577818 | Unknown | Element | 31 | 1 | 1 | 0.5 | Reuse | 0.13753 | 0 | 2581.3573 | 1497.1873 | 0.079768 | 0.37821 | 0.21936
Equipment | Equipment - Ceiling based lightning Plastic | Ceiling based lightning | Steel, Sheet (indoor) | PLAN 01 | 8577787 | Unknown | Component | 32 | 1 | 1 | 0.7 | Reuse | 0.0045217 | 0.12204 | 80.9297 | 56.6508 | 0.0031652 | 0.035495 | 0.024847
Equipment | Railing | Equipment - Balcony Railing 105 Steel | Steel, pipe (load bearing, window/door frame) | PLAN 01a | 9064693 | Unknown | Component | 33 | 1 | 2 | 0.7 | Reuse | 0 | 0 | 0 | 0 | 0 | 0 | 0
Equipment | Railing | Equipment - Balcony Railing 105 Steel | Steel, pipe (load bearing, window/door frame) | PLAN 01a | 9064677 | Unknown | Component | 33 | 1 | 2 | 0.7 | Reuse | 0 | 0 | 0 | 0 | 0 | 0 | 0
Equipment | Equipment - Ceiling based lightning Plastic | Ceiling based lightning | Steel, Sheet (indoor) |  | 9228695 | Unknown | Component | 32 | 1 | 1 | 0.7 | Reuse | 0.0045217 | 0.12204 | 80.9297 | 56.6508 | 0.0031652 | 0.035495 | 0.024847
Equipment | Equipment - Ext. Emergency lamp Plastic | Illuminazione di emergenza 470lm IP65 | Plastics, General |  | 9224028 | Unknown | Element | 32 | 1 | 1 | 0.7 | Reuse | 0.0018586 | 0.092022 | 5.8445 | 4.6756 | 0.0014869 | 0.0017657 | 0.0014126
Equipment | Railing | Equipment - Balcony Railing 110 Steel | Steel, pipe (load bearing, window/door frame) | P3 + 10,76 | 9218936 | Unknown | Component | 33 | 1 | 2 | 0.7 | Reuse | 0 | 0 | 0 | 0 | 0 | 0 | 0
Equipment | Equipment - Ceiling based lightning Plastic | Ceiling based lightning | Steel, Sheet (indoor) |  | 9216901 | Unknown | Component | 32 | 1 | 1 | 0.7 | Reuse | 0.0045217 | 0.12204 | 80.9297 | 56.6508 | 0.0031652 | 0.035495 | 0.024847
Equipment | Equipment - Ceiling based lightning Plastic | Ceiling based lightning | Steel, Sheet (indoor) |  | 9219076 | Unknown | Component | 32 | 1 | 1 | 0.7 | Reuse | 0.0045217 | 0.12204 | 80.9297 | 56.6508 | 0.0031652 | 0.035495 | 0.024847
Equipment | Railing | Equipment - Balcony Railing 110 Steel | Steel, pipe (load bearing, window/door frame) | P3 + 10,76 | 9218951 | Unknown | Component | 33 | 1 | 2 | 0.7 | Reuse | 0 | 0 | 0 | 0 | 0 | 0 | 0
Equipment | Equipment - Ceiling based lightning Plastic | Ceiling based lightning | Steel, Sheet (indoor) |  | 9216602 | Unknown | Component | 32 | 1 | 1 | 0.7 | Reuse | 0.0045217 | 0.12204 | 80.9297 | 56.6508 | 0.0031652 | 0.035495 | 0.024847
Equipment | Railing | Equipment - Balcony Railing 105 Steel | Steel, pipe (load bearing, window/door frame) | P2 + 7,56 | 9216079 | Unknown | Component | 33 | 1 | 3 | 0.7 | Reuse | 0 | 0 | 0 | 0 | 0 | 0 | 0
Equipment | Railing | Equipment - Balcony Railing 105 Steel | Steel, pipe (load bearing, window/door frame) | P2 + 7,56 | 9216063 | Unknown | Component | 33 | 1 | 2 | 0.7 | Reuse | 0 | 0 | 0 | 0 | 0 | 0 | 0
Equipment | Equipment - Ceiling based lightning Plastic | Ceiling based lightning | Steel, Sheet (indoor) |  | 9216155 | Unknown | Component | 32 | 1 | 1 | 0.7 | Reuse | 0.0045217 | 0.12204 | 80.9297 | 56.6508 | 0.0031652 | 0.035495 | 0.024847
Equipment | Railing | Equipment - Balcony Railing 105 Steel | Steel, pipe (load bearing, window/door frame) | P2 + 7,56 | 9216099 | Unknown | Component | 33 | 1 | 3 | 0.7 | Reuse | 0 | 0 | 0 | 0 | 0 | 0 | 0
Equipment | Equipment - Ext. Emergency lamp Plastic | Illuminazione di emergenza 470lm IP65 | Plastics, General |  | 9219217 | Unknown | Element | 32 | 1 | 2 | 0.7 | Reuse | 0.0018586 | 0.092022 | 5.8445 | 4.6756 | 0.0014869 | 0.0017657 | 0.0014126
Equipment | Equipment - Ext. Emergency lamp Plastic | Illuminazione di emergenza 470lm IP65 | Plastics, General |  | 9214017 | Unknown | Element | 32 | 1 | 2 | 0.7 | Reuse | 0.0018586 | 0.092022 | 5.8445 | 4.6756 | 0.0014869 | 0.0017657 | 0.0014126
Equipment | Equipment - Ext. Emergency lamp Plastic | Illuminazione di emergenza 470lm IP65 | Plastics, General |  | 9219219 | Unknown | Element | 32 | 1 | 1 | 0.7 | Reuse | 0.0018586 | 0.092022 | 5.8445 | 4.6756 | 0.0014869 | 0.0017657 | 0.0014126
Equipment | Equipment - Ext. Emergency lamp Plastic | Illuminazione di emergenza 470lm IP65 | Plastics, General |  | 9219218 | Unknown | Element | 32 | 1 | 2 | 0.7 | Reuse | 0.0018586 | 0.092022 | 5.8445 | 4.6756 | 0.0014869 | 0.0017657 | 0.0014126
Equipment | Equipment - Ext. Emergency lamp Plastic | Illuminazione di emergenza 470lm IP65 | Plastics, General |  | 9214018 | Unknown | Element | 32 | 1 | 2 | 0.7 | Reuse | 0.0018586 | 0.092022 | 5.8445 | 4.6756 | 0.0014869 | 0.0017657 | 0.0014126
Equipment | Equipment - Ceiling based lightning Plastic | Ceiling based lightning | Steel, Sheet (indoor) |  | 9219078 | Unknown | Component | 32 | 1 | 1 | 0.7 | Reuse | 0.0045217 | 0.12204 | 80.9297 | 56.6508 | 0.0031652 | 0.035495 | 0.024847
Equipment | Equipment - Ceiling based lightning Plastic | Ceiling based lightning | Steel, Sheet (indoor) |  | 9219077 | Unknown | Component | 32 | 1 | 1 | 0.7 | Reuse | 0.0045217 | 0.12204 | 80.9297 | 56.6508 | 0.0031652 | 0.035495 | 0.024847
Equipment | Equipment - Ext. Emergency lamp Plastic | Illuminazione di emergenza 470lm IP65 | Plastics, General |  | 9214019 | Unknown | Element | 32 | 1 | 1 | 0.7 | Reuse | 0.0018586 | 0.092022 | 5.8445 | 4.6756 | 0.0014869 | 0.0017657 | 0.0014126
Equipment | Cable Tray with Fittings | BP_Canalina asolata | Aluminium, profile (curtain wall/window/door frame) | P3 + 10,76 | 9219079 | Unknown | Element | 31 | 1 | 1 | 0.5 | Reuse | 0.13753 | 0 | 2581.3573 | 1497.1873 | 0.079768 | 0.37821 | 0.21936
Equipment | Railing | Equipment - Balcony Railing 105 Steel | Steel, pipe (load bearing, window/door frame) | P2 + 7,56 | 9216047 | Unknown | Component | 33 | 1 | 2 | 0.7 | Reuse | 0 | 0 | 0 | 0 | 0 | 0 | 0
Equipment | Equipment - Toilet Ceramics | BIDE | Ceramics, Sanitary Products | P2 + 7,56 | 9214770 | Unknown | Element | 30 | 1 | 1 | 0.7 | Reuse | 0.070416 | 0.88237 | 272.0886 | 190.462 | 0.049291 | 0.169 | 0.1183
Equipment | Equipment - Toilet Ceramics | WC | Ceramics, Sanitary Products | P2 + 7,56 | 9214769 | Unknown | Component | 30 | 1 | 1 | 0.7 | Reuse | 0.070416 | 0.88237 | 272.089 | 190.4623 | 0.049291 | 0.169 | 0.1183
Equipment | Equipment - Sink Ceramics | 600x480 | Ceramics, Sanitary Products | P2 + 7,56 | 9215024 | Unknown | Component | 30 | 1 | 1 | 0.7 | Reuse | 0.00022556 | 0.3684 | 0.87157 | 0.6101 | 0.00015789 | 0.00054135 | 0.00037895
Equipment | Equipment - Shower Ceramics | 800x800 | Ceramics, Sanitary Products | P2 + 7,56 | 9214771 | Unknown | Component | 30 | 1 | 3 | 0.7 | Reuse | 0.019216 | 0.72082 | 74.25 | 59.4 | 0.015373 | 0.046118 | 0.036894
Equipment | Equipment - Sink Ceramics | 600x480 | Ceramics, Sanitary Products | P2 + 7,56 | 9214768 | Unknown | Component | 30 | 1 | 1 | 0.7 | Reuse | 0.00022556 | 0.3684 | 0.87157 | 0.6101 | 0.00015789 | 0.00054135 | 0.00037895
Equipment | Equipment - Toilet Ceramics | BIDE | Ceramics, Sanitary Products | P2 + 7,56 | 9214256 | Unknown | Element | 30 | 1 | 1 | 0.7 | Reuse | 0.070416 | 0.88237 | 272.0886 | 190.462 | 0.049291 | 0.169 | 0.1183
Equipment | Equipment - Shower Ceramics | 800x800 | Ceramics, Sanitary Products | P2 + 7,56 | 9214257 | Unknown | Component | 30 | 1 | 3 | 0.7 | Reuse | 0.019216 | 0.72082 | 74.25 | 59.4 | 0.015373 | 0.046118 | 0.036894
Equipment | Equipment - Sink Ceramics | 600x480 | Ceramics, Sanitary Products | P2 + 7,56 | 9214254 | Unknown | Component | 30 | 1 | 1 | 0.7 | Reuse | 0.00022556 | 0.3684 | 0.87157 | 0.6101 | 0.00015789 | 0.00054135 | 0.00037895
Equipment | Equipment - Toilet Ceramics | WC | Ceramics, Sanitary Products | P2 + 7,56 | 9214255 | Unknown | Component | 30 | 1 | 1 | 0.7 | Reuse | 0.070416 | 0.88237 | 272.089 | 190.4623 | 0.049291 | 0.169 | 0.1183
Equipment | Equipment - Sink Ceramics | 600x480 | Ceramics, Sanitary Products | PLAN 01a | 9061014 | Unknown | Component | 30 | 1 | 1 | 0.7 | Reuse | 0.00022556 | 0.3684 | 0.87157 | 0.6101 | 0.00015789 | 0.00054135 | 0.00037895
Equipment | Equipment - Toilet Ceramics | WC | Ceramics, Sanitary Products | PLAN 01a | 9061015 | Unknown | Component | 30 | 1 | 1 | 0.7 | Reuse | 0.070416 | 0.88237 | 272.089 | 190.4623 | 0.049291 | 0.169 | 0.1183
Equipment | Railing | Equipment - Balcony Railing 105 Steel | Steel, pipe (load bearing, window/door frame) | P2 + 7,56 | 9216023 | Unknown | Component | 33 | 1 | 4 | 0.7 | Reuse | 0 | 0 | 0 | 0 | 0 | 0 | 0
Equipment | Railing | Equipment - Balcony Railing 105 Steel | Steel, pipe (load bearing, window/door frame) | P2 + 7,56 | 9216004 | Unknown | Component | 33 | 1 | 2 | 0.7 | Reuse | 0 | 0 | 0 | 0 | 0 | 0 | 0
Equipment | Equipment - Toilet Ceramics | BIDE | Ceramics, Sanitary Products | PLAN 01a | 9061016 | Unknown | Element | 30 | 1 | 1 | 0.7 | Reuse | 0.070416 | 0.88237 | 272.0886 | 190.462 | 0.049291 | 0.169 | 0.1183
Equipment | Equipment - Toilet Ceramics | BIDE | Ceramics, Sanitary Products | P2 + 7,56 | 9215026 | Unknown | Element | 30 | 1 | 1 | 0.7 | Reuse | 0.070416 | 0.88237 | 272.0886 | 190.462 | 0.049291 | 0.169 | 0.1183
Equipment | Equipment - Toilet Ceramics | WC | Ceramics, Sanitary Products | P2 + 7,56 | 9215025 | Unknown | Component | 30 | 1 | 1 | 0.7 | Reuse | 0.070416 | 0.88237 | 272.089 | 190.4623 | 0.049291 | 0.169 | 0.1183
Equipment | Equipment - Shower Ceramics | 800x800 | Ceramics, Sanitary Products | PLAN 01a | 9061017 | Unknown | Component | 30 | 1 | 3 | 0.7 | Reuse | 0.019216 | 0.72082 | 74.25 | 59.4 | 0.015373 | 0.046118 | 0.036894
Equipment | Equipment - Shower Ceramics | 800x800 | Ceramics, Sanitary Products | P2 + 7,56 | 9215027 | Unknown | Component | 30 | 1 | 3 | 0.7 | Reuse | 0.019216 | 0.72082 | 74.25 | 59.4 | 0.015373 | 0.046118 | 0.036894
Equipment | Equipment - Sink Ceramics | 600x480 | Ceramics, Sanitary Products | P3 + 10,76 | 9219454 | Unknown | Component | 30 | 1 | 1 | 0.7 | Reuse | 0.00022556 | 0.3684 | 0.87157 | 0.6101 | 0.00015789 | 0.00054135 | 0.00037895
Equipment | Equipment - Ceiling based lightning Plastic | Ceiling based lightning | Steel, Sheet (indoor) |  | 9221745 | Unknown | Component | 32 | 1 | 1 | 0.7 | Reuse | 0.0045217 | 0.12204 | 80.9297 | 56.6508 | 0.0031652 | 0.035495 | 0.024847
Equipment | Equipment - Ceiling based lightning Plastic | Ceiling based lightning | Steel, Sheet (indoor) |  | 9221320 | Unknown | Component | 32 | 1 | 1 | 0.7 | Reuse | 0.0045217 | 0.12204 | 80.9297 | 56.6508 | 0.0031652 | 0.035495 | 0.024847
Equipment | Railing | Equipment - Balcony Railing 110 Steel | Steel, pipe (load bearing, window/door frame) | P4 + 13,96 | 9223745 | Unknown | Component | 33 | 1 | 2 | 0.7 | Reuse | 0 | 0 | 0 | 0 | 0 | 0 | 0
Equipment | Equipment - Ceiling based lightning Plastic | Ceiling based lightning | Steel, Sheet (indoor) |  | 9222004 | Unknown | Component | 32 | 1 | 1 | 0.7 | Reuse | 0.0045217 | 0.12204 | 80.9297 | 56.6508 | 0.0031652 | 0.035495 | 0.024847
Equipment | Railing | Equipment - Balcony Railing 105 Steel | Steel, pipe (load bearing, window/door frame) | P3 + 10,76 | 9221274 | Unknown | Component | 33 | 1 | 3 | 0.7 | Reuse | 0 | 0 | 0 | 0 | 0 | 0 | 0
Equipment | Railing | Equipment - Balcony Railing 105 Steel | Steel, pipe (load bearing, window/door frame) | P3 + 10,76 | 9221222 | Unknown | Component | 33 | 1 | 2 | 0.7 | Reuse | 0 | 0 | 0 | 0 | 0 | 0 | 0
Equipment | Railing | Equipment - Balcony Railing 105 Steel | Steel, pipe (load bearing, window/door frame) | P3 + 10,76 | 9221200 | Unknown | Component | 33 | 1 | 4 | 0.7 | Reuse | 0 | 0 | 0 | 0 | 0 | 0 | 0
Equipment | Railing | Equipment - Balcony Railing 105 Steel | Steel, pipe (load bearing, window/door frame) | P3 + 10,76 | 9221254 | Unknown | Component | 33 | 1 | 3 | 0.7 | Reuse | 0 | 0 | 0 | 0 | 0 | 0 | 0
Equipment | Railing | Equipment - Balcony Railing 105 Steel | Steel, pipe (load bearing, window/door frame) | P3 + 10,76 | 9221238 | Unknown | Component | 33 | 1 | 2 | 0.7 | Reuse | 0 | 0 | 0 | 0 | 0 | 0 | 0
Equipment | Cable Tray with Fittings | BP_Canalina asolata | Aluminium, profile (curtain wall/window/door frame) | P4 + 13,96 | 9223888 | Unknown | Element | 31 | 1 | 1 | 0.5 | Reuse | 0.13753 | 0 | 2581.3573 | 1497.1873 | 0.079768 | 0.37821 | 0.21936
Equipment | Equipment - Ceiling based lightning Plastic | Ceiling based lightning | Steel, Sheet (indoor) |  | 9223887 | Unknown | Component | 32 | 1 | 1 | 0.7 | Reuse | 0.0045217 | 0.12204 | 80.9297 | 56.6508 | 0.0031652 | 0.035495 | 0.024847
Equipment | Equipment - Ext. Emergency lamp Plastic | Illuminazione di emergenza 470lm IP65 | Plastics, General |  | 9224027 | Unknown | Element | 32 | 1 | 2 | 0.7 | Reuse | 0.0018586 | 0.092022 | 5.8445 | 4.6756 | 0.0014869 | 0.0017657 | 0.0014126
Equipment | Equipment - Ext. Emergency lamp Plastic | Illuminazione di emergenza 470lm IP65 | Plastics, General |  | 9224026 | Unknown | Element | 32 | 1 | 2 | 0.7 | Reuse | 0.0018586 | 0.092022 | 5.8445 | 4.6756 | 0.0014869 | 0.0017657 | 0.0014126
Equipment | Equipment - Ceiling based lightning Plastic | Ceiling based lightning | Steel, Sheet (indoor) |  | 9223886 | Unknown | Component | 32 | 1 | 1 | 0.7 | Reuse | 0.0045217 | 0.12204 | 80.9297 | 56.6508 | 0.0031652 | 0.035495 | 0.024847
Equipment | Equipment - Ceiling based lightning Plastic | Ceiling based lightning | Steel, Sheet (indoor) |  | 9223885 | Unknown | Component | 32 | 1 | 1 | 0.7 | Reuse | 0.0045217 | 0.12204 | 80.9297 | 56.6508 | 0.0031652 | 0.035495 | 0.024847
Equipment | Railing | Equipment - Balcony Railing 110 Steel | Steel, pipe (load bearing, window/door frame) | P4 + 13,96 | 9223760 | Unknown | Component | 33 | 1 | 2 | 0.7 | Reuse | 0 | 0 | 0 | 0 | 0 | 0 | 0
Equipment | Railing | Equipment - Balcony Railing 110 Steel | Steel, pipe (load bearing, window/door frame) | P2 + 7,56 | 9213711 | Unknown | Component | 33 | 1 | 2 | 0.7 | Reuse | 0 | 0 | 0 | 0 | 0 | 0 | 0
Equipment | Railing | Equipment - Balcony Railing 110 Steel | Steel, pipe (load bearing, window/door frame) | P2 + 7,56 | 9213726 | Unknown | Component | 33 | 1 | 2 | 0.7 | Reuse | 0 | 0 | 0 | 0 | 0 | 0 | 0
Equipment | Railing | Equipment - Balcony Railing 105 Steel | Steel, pipe (load bearing, window/door frame) | P3 + 10,76 | 9221184 | Unknown | Component | 33 | 1 | 2 | 0.7 | Reuse | 0 | 0 | 0 | 0 | 0 | 0 | 0
Equipment | Equipment - Shower Ceramics | 800x800 | Ceramics, Sanitary Products | P3 + 10,76 | 9219963 | Unknown | Component | 30 | 1 | 3 | 0.7 | Reuse | 0.019216 | 0.72082 | 74.25 | 59.4 | 0.015373 | 0.046118 | 0.036894
Equipment | Equipment - Toilet Ceramics | BIDE | Ceramics, Sanitary Products | P3 + 10,76 | 9219962 | Unknown | Element | 30 | 1 | 1 | 0.7 | Reuse | 0.070416 | 0.88237 | 272.0886 | 190.462 | 0.049291 | 0.169 | 0.1183
Equipment | Equipment - Toilet Ceramics | WC | Ceramics, Sanitary Products | P3 + 10,76 | 9220211 | Unknown | Component | 30 | 1 | 1 | 0.7 | Reuse | 0.070416 | 0.88237 | 272.089 | 190.4623 | 0.049291 | 0.169 | 0.1183
Equipment | Equipment - Sink Ceramics | 600x480 | Ceramics, Sanitary Products | P3 + 10,76 | 9220210 | Unknown | Component | 30 | 1 | 1 | 0.7 | Reuse | 0.00022556 | 0.3684 | 0.87157 | 0.6101 | 0.00015789 | 0.00054135 | 0.00037895
Equipment | Equipment - Toilet Ceramics | WC | Ceramics, Sanitary Products | P3 + 10,76 | 9219961 | Unknown | Component | 30 | 1 | 1 | 0.7 | Reuse | 0.070416 | 0.88237 | 272.089 | 190.4623 | 0.049291 | 0.169 | 0.1183
Equipment | Equipment - Toilet Ceramics | BIDE | Ceramics, Sanitary Products | P3 + 10,76 | 9219456 | Unknown | Element | 30 | 1 | 1 | 0.7 | Reuse | 0.070416 | 0.88237 | 272.0886 | 190.462 | 0.049291 | 0.169 | 0.1183
Equipment | Equipment - Toilet Ceramics | WC | Ceramics, Sanitary Products | P3 + 10,76 | 9219455 | Unknown | Component | 30 | 1 | 1 | 0.7 | Reuse | 0.070416 | 0.88237 | 272.089 | 190.4623 | 0.049291 | 0.169 | 0.1183
Equipment | Equipment - Sink Ceramics | 600x480 | Ceramics, Sanitary Products | P3 + 10,76 | 9219960 | Unknown | Component | 30 | 1 | 1 | 0.7 | Reuse | 0.00022556 | 0.3684 | 0.87157 | 0.6101 | 0.00015789 | 0.00054135 | 0.00037895
Equipment | Equipment - Shower Ceramics | 800x800 | Ceramics, Sanitary Products | P3 + 10,76 | 9219457 | Unknown | Component | 30 | 1 | 3 | 0.7 | Reuse | 0.019216 | 0.72082 | 74.25 | 59.4 | 0.015373 | 0.046118 | 0.036894
Equipment | Equipment - Ext. Emergency lamp Plastic | Illuminazione di emergenza 470lm IP65 | Plastics, General |  | 9060736 | Unknown | Element | 32 | 1 | 1 | 0.7 | Reuse | 0.0018586 | 0.092022 | 5.8445 | 4.6756 | 0.0014869 | 0.0017657 | 0.0014126
Equipment | Equipment - Ceiling based lightning Plastic | Ceiling based lightning | Steel, Sheet (indoor) |  | 9213871 | Unknown | Component | 32 | 1 | 1 | 0.7 | Reuse | 0.0045217 | 0.12204 | 80.9297 | 56.6508 | 0.0031652 | 0.035495 | 0.024847
Equipment | Equipment - Ext. Emergency lamp Plastic | Illuminazione di emergenza 470lm IP65 | Plastics, General |  | 9060734 | Unknown | Element | 32 | 1 | 2 | 0.7 | Reuse | 0.0018586 | 0.092022 | 5.8445 | 4.6756 | 0.0014869 | 0.0017657 | 0.0014126
Equipment | Equipment - Ext. Emergency lamp Plastic | Illuminazione di emergenza 470lm IP65 | Plastics, General |  | 9060735 | Unknown | Element | 32 | 1 | 2 | 0.7 | Reuse | 0.0018586 | 0.092022 | 5.8445 | 4.6756 | 0.0014869 | 0.0017657 | 0.0014126
Equipment | Equipment - Ceiling based lightning Plastic | Ceiling based lightning | Steel, Sheet (indoor) |  | 9213872 | Unknown | Component | 32 | 1 | 1 | 0.7 | Reuse | 0.0045217 | 0.12204 | 80.9297 | 56.6508 | 0.0031652 | 0.035495 | 0.024847
Equipment | Equipment - Shower Ceramics | 800x800 | Ceramics, Sanitary Products | P3 + 10,76 | 9220213 | Unknown | Component | 30 | 1 | 3 | 0.7 | Reuse | 0.019216 | 0.72082 | 74.25 | 59.4 | 0.015373 | 0.046118 | 0.036894
Equipment | Equipment - Toilet Ceramics | BIDE | Ceramics, Sanitary Products | P3 + 10,76 | 9220212 | Unknown | Element | 30 | 1 | 1 | 0.7 | Reuse | 0.070416 | 0.88237 | 272.0886 | 190.462 | 0.049291 | 0.169 | 0.1183
Equipment | Equipment - Ceiling based lightning Plastic | Ceiling based lightning | Steel, Sheet (indoor) |  | 9213873 | Unknown | Component | 32 | 1 | 1 | 0.7 | Reuse | 0.0045217 | 0.12204 | 80.9297 | 56.6508 | 0.0031652 | 0.035495 | 0.024847
Equipment | Cable Tray with Fittings | BP_Canalina asolata | Aluminium, profile (curtain wall/window/door frame) | P2 + 7,56 | 9213874 | Unknown | Element | 31 | 1 | 1 | 0.5 | Reuse | 0.13753 | 0 | 2581.3573 | 1497.1873 | 0.079768 | 0.37821 | 0.21936
Equipment | Equipment - Ext. Emergency lamp Plastic | Illuminazione di emergenza 470lm IP65 | Plastics, General |  | 9228835 | Unknown | Element | 32 | 1 | 2 | 0.7 | Reuse | 0.0018586 | 0.092022 | 5.8445 | 4.6756 | 0.0014869 | 0.0017657 | 0.0014126
Equipment | Railing | Equipment - Balcony Railing 105 Steel | Steel, pipe (load bearing, window/door frame) | P5 + 17,16 | 9230802 | Unknown | Component | 33 | 1 | 2 | 0.7 | Reuse | 0 | 0 | 0 | 0 | 0 | 0 | 0
Equipment | Equipment - Toilet Ceramics | BIDE | Ceramics, Sanitary Products | P5 + 17,16 | 9229830 | Unknown | Element | 30 | 1 | 1 | 0.7 | Reuse | 0.070416 | 0.88237 | 272.0886 | 190.462 | 0.049291 | 0.169 | 0.1183
Equipment | Railing | Equipment - Balcony Railing 105 Steel | Steel, pipe (load bearing, window/door frame) | P5 + 17,16 | 9230840 | Unknown | Component | 33 | 1 | 2 | 0.7 | Reuse | 0 | 0 | 0 | 0 | 0 | 0 | 0
Equipment | Railing | Equipment - Balcony Railing 105 Steel | Steel, pipe (load bearing, window/door frame) | P5 + 17,16 | 9230818 | Unknown | Component | 33 | 1 | 4 | 0.7 | Reuse | 0 | 0 | 0 | 0 | 0 | 0 | 0
Equipment | Equipment - Sink Ceramics | 600x480 | Ceramics, Sanitary Products | P5 + 17,16 | 9229578 | Unknown | Component | 30 | 1 | 1 | 0.7 | Reuse | 0.00022556 | 0.3684 | 0.87157 | 0.6101 | 0.00015789 | 0.00054135 | 0.00037895
Equipment | Railing | Equipment - Balcony Railing 105 Steel | Steel, pipe (load bearing, window/door frame) | P5 + 17,16 | 9230872 | Unknown | Component | 33 | 1 | 3 | 0.7 | Reuse | 0 | 0 | 0 | 0 | 0 | 0 | 0
Equipment | Equipment - Toilet Ceramics | WC | Ceramics, Sanitary Products | P5 + 17,16 | 9229829 | Unknown | Component | 30 | 1 | 1 | 0.7 | Reuse | 0.070416 | 0.88237 | 272.089 | 190.4623 | 0.049291 | 0.169 | 0.1183
Equipment | Equipment - Sink Ceramics | 600x480 | Ceramics, Sanitary Products | PLAN 01a | 9062030 | Unknown | Component | 30 | 1 | 1 | 0.7 | Reuse | 0.00022556 | 0.3684 | 0.87157 | 0.6101 | 0.00015789 | 0.00054135 | 0.00037895
Equipment | Equipment - Shower Ceramics | 800x800 | Ceramics, Sanitary Products | P5 + 17,16 | 9229075 | Unknown | Component | 30 | 1 | 3 | 0.7 | Reuse | 0.019216 | 0.72082 | 74.25 | 59.4 | 0.015373 | 0.046118 | 0.036894
Equipment | Equipment - Toilet Ceramics | WC | Ceramics, Sanitary Products | PLAN 01a | 9062031 | Unknown | Component | 30 | 1 | 1 | 0.7 | Reuse | 0.070416 | 0.88237 | 272.089 | 190.4623 | 0.049291 | 0.169 | 0.1183
Equipment | Equipment - Toilet Ceramics | BIDE | Ceramics, Sanitary Products | PLAN 01a | 9062032 | Unknown | Element | 30 | 1 | 1 | 0.7 | Reuse | 0.070416 | 0.88237 | 272.0886 | 190.462 | 0.049291 | 0.169 | 0.1183
Equipment | Railing | Equipment - Balcony Railing 105 Steel | Steel, pipe (load bearing, window/door frame) | P5 + 17,16 | 9230856 | Unknown | Component | 33 | 1 | 2 | 0.7 | Reuse | 0 | 0 | 0 | 0 | 0 | 0 | 0
Equipment | Equipment - Shower Ceramics | 800x800 | Ceramics, Sanitary Products | P5 + 17,16 | 9229831 | Unknown | Component | 30 | 1 | 3 | 0.7 | Reuse | 0.019216 | 0.72082 | 74.25 | 59.4 | 0.015373 | 0.046118 | 0.036894
Equipment | Equipment - Toilet Ceramics | WC | Ceramics, Sanitary Products | P5 + 17,16 | 9229073 | Unknown | Component | 30 | 1 | 1 | 0.7 | Reuse | 0.070416 | 0.88237 | 272.089 | 190.4623 | 0.049291 | 0.169 | 0.1183
Equipment | Equipment - Toilet Ceramics | BIDE | Ceramics, Sanitary Products | P5 + 17,16 | 9229074 | Unknown | Element | 30 | 1 | 1 | 0.7 | Reuse | 0.070416 | 0.88237 | 272.0886 | 190.462 | 0.049291 | 0.169 | 0.1183
Equipment | Equipment - Shower Ceramics | 800x800 | Ceramics, Sanitary Products | PLAN 01a | 9062033 | Unknown | Component | 30 | 1 | 3 | 0.7 | Reuse | 0.019216 | 0.72082 | 74.25 | 59.4 | 0.015373 | 0.046118 | 0.036894
Equipment | Equipment - Sink Ceramics | 600x480 | Ceramics, Sanitary Products | P5 + 17,16 | 9229072 | Unknown | Component | 30 | 1 | 1 | 0.7 | Reuse | 0.00022556 | 0.3684 | 0.87157 | 0.6101 | 0.00015789 | 0.00054135 | 0.00037895
Equipment | Equipment - Toilet Ceramics | BIDE | Ceramics, Sanitary Products | P5 + 17,16 | 9229580 | Unknown | Element | 30 | 1 | 1 | 0.7 | Reuse | 0.070416 | 0.88237 | 272.0886 | 190.462 | 0.049291 | 0.169 | 0.1183
Equipment | Railing | Equipment - Balcony Railing 110 Steel | Steel, pipe (load bearing, window/door frame) | PLAN 01a | 2697879 | Unknown | Component | 33 | 1 | 2 | 0.7 | Reuse | 0 | 0 | 0 | 0 | 0 | 0 | 0
Equipment | Railing | Equipment - Balcony Railing 110 Steel | Steel, pipe (load bearing, window/door frame) | PLAN 01a | 2697900 | Unknown | Component | 33 | 1 | 2 | 0.7 | Reuse | 0 | 0 | 0 | 0 | 0 | 0 | 0
Equipment | Equipment - Shower Ceramics | 800x800 | Ceramics, Sanitary Products | P5 + 17,16 | 9229581 | Unknown | Component | 30 | 1 | 3 | 0.7 | Reuse | 0.019216 | 0.72082 | 74.25 | 59.4 | 0.015373 | 0.046118 | 0.036894
Equipment | Equipment - Ext. Emergency lamp Plastic | Illuminazione di emergenza 470lm IP65 | Plastics, General |  | 9228836 | Unknown | Element | 32 | 1 | 2 | 0.7 | Reuse | 0.0018586 | 0.092022 | 5.8445 | 4.6756 | 0.0014869 | 0.0017657 | 0.0014126
Equipment | Equipment - Ext. Emergency lamp Plastic | Illuminazione di emergenza 470lm IP65 | Plastics, General |  | 9228837 | Unknown | Element | 32 | 1 | 1 | 0.7 | Reuse | 0.0018586 | 0.092022 | 5.8445 | 4.6756 | 0.0014869 | 0.0017657 | 0.0014126
Equipment | Equipment - Sink Ceramics | 600x480 | Ceramics, Sanitary Products | P5 + 17,16 | 9229828 | Unknown | Component | 30 | 1 | 1 | 0.7 | Reuse | 0.00022556 | 0.3684 | 0.87157 | 0.6101 | 0.00015789 | 0.00054135 | 0.00037895
Equipment | Railing | Equipment - Balcony Railing 105 Steel | Steel, pipe (load bearing, window/door frame) | P5 + 17,16 | 9230892 | Unknown | Component | 33 | 1 | 3 | 0.7 | Reuse | 0 | 0 | 0 | 0 | 0 | 0 | 0
Equipment | Equipment - Ceiling based lightning Plastic | Ceiling based lightning | Steel, Sheet (indoor) |  | 9230938 | Unknown | Component | 32 | 1 | 1 | 0.7 | Reuse | 0.0045217 | 0.12204 | 80.9297 | 56.6508 | 0.0031652 | 0.035495 | 0.024847
Equipment | Equipment - Ceiling based lightning Plastic | Ceiling based lightning | Steel, Sheet (indoor) |  | 9231363 | Unknown | Component | 32 | 1 | 1 | 0.7 | Reuse | 0.0045217 | 0.12204 | 80.9297 | 56.6508 | 0.0031652 | 0.035495 | 0.024847
Equipment | Equipment - Toilet Ceramics | WC | Ceramics, Sanitary Products | P5 + 17,16 | 9229579 | Unknown | Component | 30 | 1 | 1 | 0.7 | Reuse | 0.070416 | 0.88237 | 272.089 | 190.4623 | 0.049291 | 0.169 | 0.1183
Equipment | Equipment - Ceiling based lightning Plastic | Ceiling based lightning | Steel, Sheet (indoor) |  | 9231622 | Unknown | Component | 32 | 1 | 1 | 0.7 | Reuse | 0.0045217 | 0.12204 | 80.9297 | 56.6508 | 0.0031652 | 0.035495 | 0.024847
Installation Services | Installation services - Outlet switch 503FM Plastic | BP_UNEL | Plastics, General | P3 + 10,76 | 9219248 | Unknown | Element | 32 | 1 | 2 | 0.7 | Reuse | 0.0003705 | 0.02374 | 1.165 | 0.84216 | 0.00026782 | 0.00035198 | 0.00025443
Installation Services | Installation services - Outlet switch 503FM Plastic | BP_Pulsante tapparella | Plastics, General | P3 + 10,76 | 9219247 | Unknown | Element | 32 | 1 | 3 | 0.7 | Reuse | 0.0003705 | 0.02374 | 1.165 | 0.84942 | 0.00027013 | 0.00035198 | 0.00025662
Installation Services | Installation services - Ext. Doorbell Plastic | BP_Campanello | Plastics, General | P3 + 10,76 | 9219250 | Unknown | Element | 32 | 1 | 3 | 0.7 | Reuse | 0.0002688 | 0.01804 | 0.84524 | 0.61626 | 0.00019598 | 0.00025536 | 0.00018618
Installation Services | Installation services - Outlet switch 503FM Plastic | BP_UNEL | Plastics, General | P3 + 10,76 | 9219251 | Unknown | Element | 32 | 1 | 2 | 0.7 | Reuse | 0.0003705 | 0.02374 | 1.165 | 0.84216 | 0.00026782 | 0.00035198 | 0.00025443
Installation Services | Installation services - Switchboard Plastic | BP_164*200*115.6 | Plastics, General | P3 + 10,76 | 9219253 | Unknown | Element | 32 | 1 | 2 | 0.7 | Reuse | 0.0037917 | 0.074878 | 11.9229 | 8.6186 | 0.0027408 | 0.0036021 | 0.0026038
Installation Services | Installation services - Outlet switch 503FM Plastic | BP_UNEL | Plastics, General | P3 + 10,76 | 9219252 | Unknown | Element | 32 | 1 | 2 | 0.7 | Reuse | 0.0003705 | 0.02374 | 1.165 | 0.84216 | 0.00026782 | 0.00035198 | 0.00025443
Installation Services | Installation services - Outlet switch 503SPE Plastic | BP_x1 RJ45 | Plastics, General | P3 + 10,76 | 9219249 | Unknown | Element | 32 | 1 | 2 | 0.7 | Reuse | 0.0003705 | 0.02374 | 1.165 | 0.84216 | 0.00026782 | 0.00035198 | 0.00025443
Installation Services | Installation services - Outlet switch Emergency lamp Plastic | Standard | Plastics, General | P3 + 10,76 | 9219263 | Unknown | Element | 32 | 1 | 2 | 0.7 | Reuse | 0.0007203 | 0.03935 | 2.265 | 1.6373 | 0.00052067 | 0.00068429 | 0.00049464
Installation Services | Installation services - Outlet switch 503FM Plastic | BP_Pulsante tapparella | Plastics, General | P3 + 10,76 | 9219262 | Unknown | Element | 32 | 1 | 1 | 0.7 | Reuse | 0.0003705 | 0.02374 | 1.165 | 0.81553 | 0.00025935 | 0.00035198 | 0.00024638
Installation Services | Installation services - Outlet switch 503FM Plastic | BP_UNEL | Plastics, General | P3 + 10,76 | 9219261 | Unknown | Element | 32 | 1 | 3 | 0.7 | Reuse | 0.0003705 | 0.02374 | 1.165 | 0.83417 | 0.00026528 | 0.00035198 | 0.00025201
Installation Services | Installation services - Outlet switch 503SPE Plastic | BP_x1 RJ45 | Plastics, General | P3 + 10,76 | 9219264 | Unknown | Element | 32 | 1 | 2 | 0.7 | Reuse | 0.0003705 | 0.02374 | 1.165 | 0.84216 | 0.00026782 | 0.00035198 | 0.00025443
Installation Services | Installation services - Outlet switch 503ILL Plastic | BP_x1 Deviatore | Plastics, General | P3 + 10,76 | 9219430 | Unknown | Element | 32 | 1 | 2 | 0.7 | Reuse | 0.000741 | 0.04748 | 2.3301 | 1.6843 | 0.00053564 | 0.00070395 | 0.00050886
Installation Services | Installation services - Outlet switch 503ILL Plastic | BP_x1 Deviatore | Plastics, General | P3 + 10,76 | 9219429 | Unknown | Element | 32 | 1 | 2 | 0.7 | Reuse | 0.000741 | 0.04748 | 2.3301 | 1.6843 | 0.00053564 | 0.00070395 | 0.00050886
Installation Services | Installation services - Outlet switch 503FM Plastic | BP_Bipasso | Plastics, General | P3 + 10,76 | 9219428 | Unknown | Element | 32 | 1 | 2 | 0.7 | Reuse | 0.0003705 | 0.02374 | 1.165 | 0.84216 | 0.00026782 | 0.00035198 | 0.00025443
Installation Services | Installation services - Outlet switch 503ILL Plastic | BP_x1 Interruttore con spia luminosa | Plastics, General | P3 + 10,76 | 9219256 | Unknown | Element | 32 | 1 | 2 | 0.7 | Reuse | 0.000741 | 0.04748 | 2.3301 | 1.6843 | 0.00053564 | 0.00070395 | 0.00050886
Installation Services | Installation services - Outlet switch 503FM Plastic | BP_Pulsante tapparella | Plastics, General | P3 + 10,76 | 9219255 | Unknown | Element | 32 | 1 | 2 | 0.7 | Reuse | 0.0003705 | 0.02374 | 1.165 | 0.84216 | 0.00026782 | 0.00035198 | 0.00025443
Installation Services | Installation services - Outlet switch TV-TP Plastic | BP_Cassetta TL | Plastics, General | P3 + 10,76 | 9219254 | Unknown | Element | 32 | 1 | 2 | 0.7 | Reuse | 0.0024711 | 0.060742 | 7.7703 | 5.6168 | 0.0017862 | 0.0023475 | 0.0016969
Installation Services | Installation services - Outlet switch 503FM Plastic | BP_UNEL | Plastics, General | P3 + 10,76 | 9219257 | Unknown | Element | 32 | 1 | 2 | 0.7 | Reuse | 0.0003705 | 0.02374 | 1.165 | 0.84216 | 0.00026782 | 0.00035198 | 0.00025443
Installation Services | Installation services - Outlet switch 503ILL Plastic | BP_x1 Interruttore | Plastics, General | P3 + 10,76 | 9219260 | Unknown | Element | 32 | 1 | 4 | 0.7 | Reuse | 0.000741 | 0.04748 | 2.3301 | 1.6597 | 0.00052782 | 0.00070395 | 0.00050143
Installation Services | Installation services - Pull button Plastic | BP_Pulsante Tirante | Plastics, General | P3 + 10,76 | 9219259 | Unknown | Element | 32 | 1 | 3 | 0.7 | Reuse | 0.0002688 | 0.01804 | 0.84524 | 0.60519 | 0.00019246 | 0.00025536 | 0.00018284
Installation Services | Installation services - Outlet switch 503FM Plastic | BP_UNEL | Plastics, General | P3 + 10,76 | 9219258 | Unknown | Element | 32 | 1 | 2 | 0.7 | Reuse | 0.0003705 | 0.02374 | 1.165 | 0.84216 | 0.00026782 | 0.00035198 | 0.00025443
Installation Services | Installation services - Outlet switch 503FM Plastic | BP_UNEL | Plastics, General | P3 + 10,76 | 9219246 | Unknown | Element | 32 | 1 | 2 | 0.7 | Reuse | 0.0003705 | 0.02374 | 1.165 | 0.84216 | 0.00026782 | 0.00035198 | 0.00025443
Installation Services | Installation services - Ext. Outlet switch 503ILL Plastic | BP_x1 Pulsante con spia luminosa esterno | Plastics, General | P3 + 10,76 | 9219221 | Unknown | Element | 32 | 1 | 3 | 0.7 | Reuse | 0.00028152 | 0.021387 | 0.88525 | 0.64543 | 0.00020526 | 0.00026745 | 0.00019499
Installation Services | Installation services - Ext. Doorbell Plastic | BP_Campanello | Plastics, General | P3 + 10,76 | 9219222 | Unknown | Element | 32 | 1 | 3 | 0.7 | Reuse | 0.0002688 | 0.01804 | 0.84524 | 0.61626 | 0.00019598 | 0.00025536 | 0.00018618
Installation Services | Installation services - Outlet switch 503ILL Plastic | BP_x1 Deviatore | Plastics, General | P5 + 17,16 | 9229838 | Unknown | Element | 32 | 1 | 2 | 0.7 | Reuse | 0.000741 | 0.04748 | 2.3301 | 1.6843 | 0.00053564 | 0.00070395 | 0.00050886
Installation Services | Installation services - Ext. Outlet switch 503ILL Plastic | BP_x1 Pulsante con spia luminosa esterno | Plastics, General | P3 + 10,76 | 9219220 | Unknown | Element | 32 | 1 | 3 | 0.7 | Reuse | 0.00028152 | 0.021387 | 0.88525 | 0.64543 | 0.00020526 | 0.00026745 | 0.00019499
Installation Services | Installation services - Outlet switch 503FM Plastic | BP_UNEL | Plastics, General | P3 + 10,76 | 9219223 | Unknown | Element | 32 | 1 | 2 | 0.7 | Reuse | 0.0003705 | 0.02374 | 1.165 | 0.84216 | 0.00026782 | 0.00035198 | 0.00025443
Installation Services | Installation services - Outlet switch 503FM Plastic | BP_UNEL | Plastics, General | P3 + 10,76 | 9219226 | Unknown | Element | 32 | 1 | 2 | 0.7 | Reuse | 0.0003705 | 0.02374 | 1.165 | 0.84216 | 0.00026782 | 0.00035198 | 0.00025443
Installation Services | Installation services - Switchboard Plastic | BP_164*200*115.6 | Plastics, General | P3 + 10,76 | 9219227 | Unknown | Element | 32 | 1 | 2 | 0.7 | Reuse | 0.0037917 | 0.074878 | 11.9229 | 8.6186 | 0.0027408 | 0.0036021 | 0.0026038
Installation Services | Installation services - Outlet switch 503FM Plastic | BP_UNEL | Plastics, General | P3 + 10,76 | 9219224 | Unknown | Element | 32 | 1 | 2 | 0.7 | Reuse | 0.0003705 | 0.02374 | 1.165 | 0.84216 | 0.00026782 | 0.00035198 | 0.00025443
Installation Services | Installation services - Outlet switch 503FM Plastic | BP_UNEL+Bipasso | Plastics, General | P3 + 10,76 | 9219225 | Unknown | Element | 32 | 1 | 2 | 0.7 | Reuse | 0.0003705 | 0.02374 | 1.165 | 0.84216 | 0.00026782 | 0.00035198 | 0.00025443
Installation Services | Installation services - Outlet switch 504FM Plastic | BP_UNEL+ 2 Bipasso | Plastics, General | P5 + 17,16 | 9229845 | Unknown | Element | 32 | 1 | 2 | 0.7 | Reuse | 0.0003705 | 0.02374 | 1.165 | 0.84216 | 0.00026782 | 0.00035198 | 0.00025443
Installation Services | Installation services - Outlet switch 503SPE Plastic | BP_x1 TV/SAT | Plastics, General | P5 + 17,16 | 9229844 | Unknown | Element | 32 | 1 | 2 | 0.7 | Reuse | 0.0003705 | 0.02374 | 1.165 | 0.84216 | 0.00026782 | 0.00035198 | 0.00025443
Installation Services | Installation services - Outlet switch 504FM Plastic | BP_UNEL+ 2 Bipasso | Plastics, General | P5 + 17,16 | 9229847 | Unknown | Element | 32 | 1 | 2 | 0.7 | Reuse | 0.0003705 | 0.02374 | 1.165 | 0.84216 | 0.00026782 | 0.00035198 | 0.00025443
Installation Services | Installation services - Outlet switch 503FM Plastic | BP_UNEL+Bipasso | Plastics, General | P5 + 17,16 | 9229846 | Unknown | Element | 32 | 1 | 2 | 0.7 | Reuse | 0.0003705 | 0.02374 | 1.165 | 0.84216 | 0.00026782 | 0.00035198 | 0.00025443
Installation Services | Installation services - Outlet switch 503SPE Plastic | BP_x1 RJ45 | Plastics, General | P5 + 17,16 | 9229843 | Unknown | Element | 32 | 1 | 2 | 0.7 | Reuse | 0.0003705 | 0.02374 | 1.165 | 0.84216 | 0.00026782 | 0.00035198 | 0.00025443
Installation Services | Installation services - Buzzer Plastic | BP_Ronzatore | Plastics, General | P5 + 17,16 | 9229840 | Unknown | Element | 32 | 1 | 2 | 0.7 | Reuse | 0.0002688 | 0.01804 | 0.84524 | 0.61099 | 0.0001943 | 0.00025536 | 0.00018459
Installation Services | Installation services - Outlet switch 503FM Plastic | BP_UNEL | Plastics, General | P5 + 17,16 | 9229839 | Unknown | Element | 32 | 1 | 2 | 0.7 | Reuse | 0.0003705 | 0.02374 | 1.165 | 0.84216 | 0.00026782 | 0.00035198 | 0.00025443
Installation Services | Installation services - Outlet switch 503FM Plastic | BP_UNEL | Plastics, General | P5 + 17,16 | 9229842 | Unknown | Element | 32 | 1 | 2 | 0.7 | Reuse | 0.0003705 | 0.02374 | 1.165 | 0.84216 | 0.00026782 | 0.00035198 | 0.00025443
Installation Services | Installation services - Outlet switch 503ILL Plastic | BP_x1 Interruttore | Plastics, General | P5 + 17,16 | 9229841 | Unknown | Element | 32 | 1 | 2 | 0.7 | Reuse | 0.000741 | 0.04748 | 2.3301 | 1.6843 | 0.00053564 | 0.00070395 | 0.00050886
Installation Services | Installation services - Outlet switch TV-TP Plastic | BP_Cassetta TL | Plastics, General | P3 + 10,76 | 9219239 | Unknown | Element | 32 | 1 | 2 | 0.7 | Reuse | 0.0024711 | 0.060742 | 7.7703 | 5.6168 | 0.0017862 | 0.0023475 | 0.0016969
Installation Services | Installation services - Outlet switch 503FM Plastic | BP_Pulsante tapparella | Plastics, General | P3 + 10,76 | 9219240 | Unknown | Element | 32 | 1 | 1 | 0.7 | Reuse | 0.0003705 | 0.02374 | 1.165 | 0.81553 | 0.00025935 | 0.00035198 | 0.00024638
Installation Services | Installation services - Outlet switch 503FM Plastic | BP_UNEL | Plastics, General | P3 + 10,76 | 9219237 | Unknown | Element | 32 | 1 | 2 | 0.7 | Reuse | 0.0003705 | 0.02374 | 1.165 | 0.84216 | 0.00026782 | 0.00035198 | 0.00025443
Installation Services | Installation services - Switchboard Plastic | BP_164*200*115.6 | Plastics, General | P3 + 10,76 | 9219238 | Unknown | Element | 32 | 1 | 2 | 0.7 | Reuse | 0.0037917 | 0.074878 | 11.9229 | 8.6186 | 0.0027408 | 0.0036021 | 0.0026038
Installation Services | Installation services - Outlet switch 503ILL Plastic | BP_x1 Interruttore con spia luminosa | Plastics, General | P3 + 10,76 | 9219241 | Unknown | Element | 32 | 1 | 2 | 0.7 | Reuse | 0.000741 | 0.04748 | 2.3301 | 1.6843 | 0.00053564 | 0.00070395 | 0.00050886
Installation Services | Installation services - Outlet switch 503FM Plastic | BP_Pulsante tapparella | Plastics, General | P3 + 10,76 | 9219244 | Unknown | Element | 32 | 1 | 1 | 0.7 | Reuse | 0.0003705 | 0.02374 | 1.165 | 0.81553 | 0.00025935 | 0.00035198 | 0.00024638
Installation Services | Installation services - Outlet switch Emergency lamp Plastic | Standard | Plastics, General | P3 + 10,76 | 9219245 | Unknown | Element | 32 | 1 | 2 | 0.7 | Reuse | 0.0007203 | 0.03935 | 2.265 | 1.6373 | 0.00052067 | 0.00068429 | 0.00049464
Installation Services | Installation services - Pull button Plastic | BP_Pulsante Tirante | Plastics, General | P3 + 10,76 | 9219242 | Unknown | Element | 32 | 1 | 3 | 0.7 | Reuse | 0.0002688 | 0.01804 | 0.84524 | 0.60519 | 0.00019246 | 0.00025536 | 0.00018284
Installation Services | Installation services - Outlet switch 503ILL Plastic | BP_x1 Interruttore | Plastics, General | P3 + 10,76 | 9219243 | Unknown | Element | 32 | 1 | 3 | 0.7 | Reuse | 0.000741 | 0.04748 | 2.3301 | 1.6683 | 0.00053056 | 0.00070395 | 0.00050403
Installation Services | Installation services - Outlet switch Emergency lamp Plastic | Standard | Plastics, General | P3 + 10,76 | 9219230 | Unknown | Element | 32 | 1 | 2 | 0.7 | Reuse | 0.0007203 | 0.03935 | 2.265 | 1.6373 | 0.00052067 | 0.00068429 | 0.00049464
Installation Services | Installation services - Ext. Doorbell Plastic | BP_Campanello | Plastics, General | P3 + 10,76 | 9219231 | Unknown | Element | 32 | 1 | 3 | 0.7 | Reuse | 0.0002688 | 0.01804 | 0.84524 | 0.61626 | 0.00019598 | 0.00025536 | 0.00018618
Installation Services | Installation services - Outlet switch TV-TP Plastic | BP_Cassetta TL | Plastics, General | P3 + 10,76 | 9219228 | Unknown | Element | 32 | 1 | 2 | 0.7 | Reuse | 0.0024711 | 0.060742 | 7.7703 | 5.6168 | 0.0017862 | 0.0023475 | 0.0016969
Installation Services | Installation services - Outlet switch 503FM Plastic | BP_Pulsante tapparella | Plastics, General | P3 + 10,76 | 9219229 | Unknown | Element | 32 | 1 | 1 | 0.7 | Reuse | 0.0003705 | 0.02374 | 1.165 | 0.81553 | 0.00025935 | 0.00035198 | 0.00024638
Installation Services | Installation services - Outlet switch 503FM Plastic | BP_UNEL | Plastics, General | P3 + 10,76 | 9219232 | Unknown | Element | 32 | 1 | 2 | 0.7 | Reuse | 0.0003705 | 0.02374 | 1.165 | 0.84216 | 0.00026782 | 0.00035198 | 0.00025443
Installation Services | Installation services - Outlet switch 503FM Plastic | BP_Sezionatori x3 | Plastics, General | P3 + 10,76 | 9219235 | Unknown | Element | 32 | 1 | 2 | 0.7 | Reuse | 0.0003705 | 0.02374 | 1.165 | 0.84216 | 0.00026782 | 0.00035198 | 0.00025443
Installation Services | Installation services - Outlet switch 503FM Plastic | BP_Sezionatore + Sezionatore da 32A | Plastics, General | P3 + 10,76 | 9219236 | Unknown | Element | 32 | 1 | 2 | 0.7 | Reuse | 0.0003705 | 0.02374 | 1.165 | 0.84216 | 0.00026782 | 0.00035198 | 0.00025443
Installation Services | Installation services - Outlet switch 503ILL Plastic | BP_x2 Deviatore + Interruttore | Plastics, General | P3 + 10,76 | 9219233 | Unknown | Element | 32 | 1 | 2 | 0.7 | Reuse | 0.000741 | 0.04748 | 2.3301 | 1.6843 | 0.00053564 | 0.00070395 | 0.00050886
Installation Services | Installation services - Video intercom Plastic | TEK_E_TouchScreenDomotica | Plastics, General | P3 + 10,76 | 9219234 | Unknown | Element | 32 | 1 | 2 | 0.7 | Reuse | 0.00082173 | 0.060806 | 2.5839 | 1.8678 | 0.00059399 | 0.00078064 | 0.00056429
Installation Services | Installation services - Buzzer Plastic | BP_Ronzatore | Plastics, General | P3 + 10,76 | 9220222 | Unknown | Element | 32 | 1 | 2 | 0.7 | Reuse | 0.0002688 | 0.01804 | 0.84524 | 0.61099 | 0.0001943 | 0.00025536 | 0.00018459
Installation Services | Installation services - Outlet switch 503ILL Plastic | BP_x1 Interruttore | Plastics, General | P3 + 10,76 | 9220223 | Unknown | Element | 32 | 1 | 2 | 0.7 | Reuse | 0.000741 | 0.04748 | 2.3301 | 1.6843 | 0.00053564 | 0.00070395 | 0.00050886
Installation Services | Installation services - Outlet switch 503ILL Plastic | BP_x1 Deviatore | Plastics, General | P3 + 10,76 | 9220220 | Unknown | Element | 32 | 1 | 2 | 0.7 | Reuse | 0.000741 | 0.04748 | 2.3301 | 1.6843 | 0.00053564 | 0.00070395 | 0.00050886
Installation Services | Installation services - Outlet switch 503FM Plastic | BP_UNEL | Plastics, General | P3 + 10,76 | 9220221 | Unknown | Element | 32 | 1 | 2 | 0.7 | Reuse | 0.0003705 | 0.02374 | 1.165 | 0.84216 | 0.00026782 | 0.00035198 | 0.00025443
Installation Services | Installation services - Outlet switch 503SPE Plastic | BP_x1 TV/SAT | Plastics, General | P3 + 10,76 | 9220226 | Unknown | Element | 32 | 1 | 2 | 0.7 | Reuse | 0.0003705 | 0.02374 | 1.165 | 0.84216 | 0.00026782 | 0.00035198 | 0.00025443
Installation Services | Installation services - Outlet switch 504FM Plastic | BP_UNEL+ 2 Bipasso | Plastics, General | P3 + 10,76 | 9220227 | Unknown | Element | 32 | 1 | 2 | 0.7 | Reuse | 0.0003705 | 0.02374 | 1.165 | 0.84216 | 0.00026782 | 0.00035198 | 0.00025443
Installation Services | Installation services - Outlet switch 503FM Plastic | BP_UNEL | Plastics, General | P3 + 10,76 | 9220224 | Unknown | Element | 32 | 1 | 2 | 0.7 | Reuse | 0.0003705 | 0.02374 | 1.165 | 0.84216 | 0.00026782 | 0.00035198 | 0.00025443
Installation Services | Installation services - Outlet switch 503SPE Plastic | BP_x1 RJ45 | Plastics, General | P3 + 10,76 | 9220225 | Unknown | Element | 32 | 1 | 2 | 0.7 | Reuse | 0.0003705 | 0.02374 | 1.165 | 0.84216 | 0.00026782 | 0.00035198 | 0.00025443
Installation Services | Installation services - Outlet switch 503SPE Plastic | BP_x1 RJ45 | Plastics, General | P3 + 10,76 | 9220219 | Unknown | Element | 32 | 1 | 2 | 0.7 | Reuse | 0.0003705 | 0.02374 | 1.165 | 0.84216 | 0.00026782 | 0.00035198 | 0.00025443
Installation Services | Installation services - Outlet switch 503FM Plastic | BP_Bipasso | Plastics, General | P5 + 17,16 | 9229723 | Unknown | Element | 32 | 1 | 2 | 0.7 | Reuse | 0.0003705 | 0.02374 | 1.165 | 0.84216 | 0.00026782 | 0.00035198 | 0.00025443
Installation Services | Installation services - Outlet switch 503ILL Plastic | BP_x1 Invertitore | Plastics, General | P5 + 17,16 | 9229722 | Unknown | Element | 32 | 1 | 2 | 0.7 | Reuse | 0.000741 | 0.04748 | 2.3301 | 1.6843 | 0.00053564 | 0.00070395 | 0.00050886
Installation Services | Installation services - Outlet switch 503ILL Plastic | BP_x1 Deviatore | Plastics, General | P3 + 10,76 | 9220106 | Unknown | Element | 32 | 1 | 2 | 0.7 | Reuse | 0.000741 | 0.04748 | 2.3301 | 1.6843 | 0.00053564 | 0.00070395 | 0.00050886
Installation Services | Installation services - Outlet switch 503ILL Plastic | BP_x1 Deviatore | Plastics, General | P5 + 17,16 | 9229724 | Unknown | Element | 32 | 1 | 2 | 0.7 | Reuse | 0.000741 | 0.04748 | 2.3301 | 1.6843 | 0.00053564 | 0.00070395 | 0.00050886
Installation Services | Installation services - Outlet switch 503ILL Plastic | BP_x1 Invertitore | Plastics, General | P3 + 10,76 | 9220217 | Unknown | Element | 32 | 1 | 2 | 0.7 | Reuse | 0.000741 | 0.04748 | 2.3301 | 1.6843 | 0.00053564 | 0.00070395 | 0.00050886
Installation Services | Installation services - Outlet switch 503FM Plastic | BP_Bipasso | Plastics, General | P3 + 10,76 | 9220218 | Unknown | Element | 32 | 1 | 2 | 0.7 | Reuse | 0.0003705 | 0.02374 | 1.165 | 0.84216 | 0.00026782 | 0.00035198 | 0.00025443
Installation Services | Installation services - Outlet switch 503FM Plastic | BP_Bipasso | Plastics, General | P3 + 10,76 | 9220215 | Unknown | Element | 32 | 1 | 2 | 0.7 | Reuse | 0.0003705 | 0.02374 | 1.165 | 0.84216 | 0.00026782 | 0.00035198 | 0.00025443
Installation Services | Installation services - Outlet switch 503ILL Plastic | BP_x1 Deviatore | Plastics, General | P3 + 10,76 | 9220216 | Unknown | Element | 32 | 1 | 2 | 0.7 | Reuse | 0.000741 | 0.04748 | 2.3301 | 1.6843 | 0.00053564 | 0.00070395 | 0.00050886
Installation Services | Installation services - Outlet switch 503FM Plastic | BP_UNEL+Bipasso | Plastics, General | P3 + 10,76 | 9220228 | Unknown | Element | 32 | 1 | 2 | 0.7 | Reuse | 0.0003705 | 0.02374 | 1.165 | 0.84216 | 0.00026782 | 0.00035198 | 0.00025443
Installation Services | Installation services - Outlet switch 503FM Plastic | BP_UNEL | Plastics, General | P3 + 10,76 | 9220249 | Unknown | Element | 32 | 1 | 2 | 0.7 | Reuse | 0.0003705 | 0.02374 | 1.165 | 0.84216 | 0.00026782 | 0.00035198 | 0.00025443
Installation Services | Installation services - Outlet switch 503FM Plastic | BP_Bipasso | Plastics, General | P5 + 17,16 | 9229721 | Unknown | Element | 32 | 1 | 2 | 0.7 | Reuse | 0.0003705 | 0.02374 | 1.165 | 0.84216 | 0.00026782 | 0.00035198 | 0.00025443
Installation Services | Installation services - Outlet switch 503FM Plastic | BP_UNEL+Bipasso | Plastics, General | P3 + 10,76 | 9220238 | Unknown | Element | 32 | 1 | 2 | 0.7 | Reuse | 0.0003705 | 0.02374 | 1.165 | 0.84216 | 0.00026782 | 0.00035198 | 0.00025443
Installation Services | Installation services - Outlet switch 503FM Plastic | BP_UNEL | Plastics, General | P3 + 10,76 | 9220239 | Unknown | Element | 32 | 1 | 2 | 0.7 | Reuse | 0.0003705 | 0.02374 | 1.165 | 0.84216 | 0.00026782 | 0.00035198 | 0.00025443
Installation Services | Installation services - Outlet switch 503FM Plastic | BP_UNEL | Plastics, General | P5 + 17,16 | 9229718 | Unknown | Element | 32 | 1 | 2 | 0.7 | Reuse | 0.0003705 | 0.02374 | 1.165 | 0.84216 | 0.00026782 | 0.00035198 | 0.00025443
Installation Services | Installation services - Outlet switch 503ILL Plastic | BP_x1 Deviatore | Plastics, General | P3 + 10,76 | 9220250 | Unknown | Element | 32 | 1 | 2 | 0.7 | Reuse | 0.000741 | 0.04748 | 2.3301 | 1.6843 | 0.00053564 | 0.00070395 | 0.00050886
Installation Services | Installation services - Outlet switch 503SPE Plastic | BP_x1 RJ45 | Plastics, General | P5 + 17,16 | 9229720 | Unknown | Element | 32 | 1 | 2 | 0.7 | Reuse | 0.0003705 | 0.02374 | 1.165 | 0.84216 | 0.00026782 | 0.00035198 | 0.00025443
Installation Services | Installation services - Outlet switch 503ILL Plastic | BP_x1 Deviatore | Plastics, General | P5 + 17,16 | 9229719 | Unknown | Element | 32 | 1 | 2 | 0.7 | Reuse | 0.000741 | 0.04748 | 2.3301 | 1.6843 | 0.00053564 | 0.00070395 | 0.00050886
Installation Services | Installation services - Outlet switch 503SPE Plastic | BP_x1 RJ45 | Plastics, General | P3 + 10,76 | 9220237 | Unknown | Element | 32 | 1 | 2 | 0.7 | Reuse | 0.0003705 | 0.02374 | 1.165 | 0.84216 | 0.00026782 | 0.00035198 | 0.00025443
Installation Services | Installation services - Outlet switch 503SPE Plastic | BP_x1 TV/SAT | Plastics, General | P3 + 10,76 | 9220231 | Unknown | Element | 32 | 1 | 2 | 0.7 | Reuse | 0.0003705 | 0.02374 | 1.165 | 0.84216 | 0.00026782 | 0.00035198 | 0.00025443
Installation Services | Installation services - Outlet switch 503FM Plastic | BP_UNEL | Plastics, General | P3 + 10,76 | 9220232 | Unknown | Element | 32 | 1 | 2 | 0.7 | Reuse | 0.0003705 | 0.02374 | 1.165 | 0.84216 | 0.00026782 | 0.00035198 | 0.00025443
Installation Services | Installation services - Outlet switch 504FM Plastic | BP_UNEL+ 2 Bipasso | Plastics, General | P3 + 10,76 | 9220229 | Unknown | Element | 32 | 1 | 2 | 0.7 | Reuse | 0.0003705 | 0.02374 | 1.165 | 0.84216 | 0.00026782 | 0.00035198 | 0.00025443
Installation Services | Installation services - Outlet switch 503FM Plastic | BP_Bipasso x2 | Plastics, General | P3 + 10,76 | 9220230 | Unknown | Element | 32 | 1 | 2 | 0.7 | Reuse | 0.0003705 | 0.02374 | 1.165 | 0.84216 | 0.00026782 | 0.00035198 | 0.00025443
Installation Services | Installation services - Outlet switch 503ILL Plastic | BP_x1 Invertitore | Plastics, General | P3 + 10,76 | 9220235 | Unknown | Element | 32 | 1 | 2 | 0.7 | Reuse | 0.000741 | 0.04748 | 2.3301 | 1.6843 | 0.00053564 | 0.00070395 | 0.00050886
Installation Services | Installation services - Outlet switch 503FM Plastic | BP_Bipasso | Plastics, General | P3 + 10,76 | 9220236 | Unknown | Element | 32 | 1 | 2 | 0.7 | Reuse | 0.0003705 | 0.02374 | 1.165 | 0.84216 | 0.00026782 | 0.00035198 | 0.00025443
Installation Services | Installation services - Outlet switch 503FM Plastic | BP_Bipasso | Plastics, General | P3 + 10,76 | 9220233 | Unknown | Element | 32 | 1 | 2 | 0.7 | Reuse | 0.0003705 | 0.02374 | 1.165 | 0.84216 | 0.00026782 | 0.00035198 | 0.00025443
Installation Services | Installation services - Outlet switch 503ILL Plastic | BP_x1 Deviatore | Plastics, General | P3 + 10,76 | 9220234 | Unknown | Element | 32 | 1 | 2 | 0.7 | Reuse | 0.000741 | 0.04748 | 2.3301 | 1.6843 | 0.00053564 | 0.00070395 | 0.00050886
Installation Services | Installation services - Outlet switch 503FM Plastic | BP_Pulsante tapparella | Plastics, General | P3 + 10,76 | 9219450 | Unknown | Element | 32 | 1 | 3 | 0.7 | Reuse | 0.0003705 | 0.02374 | 1.165 | 0.83417 | 0.00026528 | 0.00035198 | 0.00025201
Installation Services | Installation services - Outlet switch 503ILL Plastic | BP_x1 Interruttore | Plastics, General | P3 + 10,76 | 9219451 | Unknown | Element | 32 | 1 | 3 | 0.7 | Reuse | 0.000741 | 0.04748 | 2.3301 | 1.6683 | 0.00053056 | 0.00070395 | 0.00050403
Installation Services | Installation services - Outlet switch 503FM Plastic | BP_Bipasso x2 | Plastics, General | P3 + 10,76 | 9219440 | Unknown | Element | 32 | 1 | 2 | 0.7 | Reuse | 0.0003705 | 0.02374 | 1.165 | 0.84216 | 0.00026782 | 0.00035198 | 0.00025443
Installation Services | Installation services - Outlet switch 503SPE Plastic | BP_x1 TV/SAT | Plastics, General | P3 + 10,76 | 9219441 | Unknown | Element | 32 | 1 | 2 | 0.7 | Reuse | 0.0003705 | 0.02374 | 1.165 | 0.84216 | 0.00026782 | 0.00035198 | 0.00025443
Installation Services | Installation services - Outlet switch 503ILL Plastic | BP_x1 Invertitore | Plastics, General | P5 + 17,16 | 9229835 | Unknown | Element | 32 | 1 | 2 | 0.7 | Reuse | 0.000741 | 0.04748 | 2.3301 | 1.6843 | 0.00053564 | 0.00070395 | 0.00050886
Installation Services | Installation services - Outlet switch 503ILL Plastic | BP_x1 Deviatore | Plastics, General | P5 + 17,16 | 9229834 | Unknown | Element | 32 | 1 | 2 | 0.7 | Reuse | 0.000741 | 0.04748 | 2.3301 | 1.6843 | 0.00053564 | 0.00070395 | 0.00050886
Installation Services | Installation services - Outlet switch 503SPE Plastic | BP_x1 RJ45 | Plastics, General | P5 + 17,16 | 9229837 | Unknown | Element | 32 | 1 | 2 | 0.7 | Reuse | 0.0003705 | 0.02374 | 1.165 | 0.84216 | 0.00026782 | 0.00035198 | 0.00025443
Installation Services | Installation services - Outlet switch 503FM Plastic | BP_Bipasso | Plastics, General | P5 + 17,16 | 9229836 | Unknown | Element | 32 | 1 | 2 | 0.7 | Reuse | 0.0003705 | 0.02374 | 1.165 | 0.84216 | 0.00026782 | 0.00035198 | 0.00025443
Installation Services | Installation services - Outlet switch 503FM Plastic | BP_UNEL+Bipasso | Plastics, General | P3 + 10,76 | 9219439 | Unknown | Element | 32 | 1 | 2 | 0.7 | Reuse | 0.0003705 | 0.02374 | 1.165 | 0.84216 | 0.00026782 | 0.00035198 | 0.00025443
Installation Services | Installation services - Outlet switch 503ILL Plastic | BP_x1 Interruttore | Plastics, General | P3 + 10,76 | 9219433 | Unknown | Element | 32 | 1 | 2 | 0.7 | Reuse | 0.000741 | 0.04748 | 2.3301 | 1.6843 | 0.00053564 | 0.00070395 | 0.00050886
Installation Services | Installation services - Outlet switch 503FM Plastic | BP_UNEL | Plastics, General | P3 + 10,76 | 9219434 | Unknown | Element | 32 | 1 | 2 | 0.7 | Reuse | 0.0003705 | 0.02374 | 1.165 | 0.84216 | 0.00026782 | 0.00035198 | 0.00025443
Installation Services | Installation services - Outlet switch 503FM Plastic | BP_UNEL | Plastics, General | P3 + 10,76 | 9219431 | Unknown | Element | 32 | 1 | 2 | 0.7 | Reuse | 0.0003705 | 0.02374 | 1.165 | 0.84216 | 0.00026782 | 0.00035198 | 0.00025443
Installation Services | Installation services - Buzzer Plastic | BP_Ronzatore | Plastics, General | P3 + 10,76 | 9219432 | Unknown | Element | 32 | 1 | 2 | 0.7 | Reuse | 0.0002688 | 0.01804 | 0.84524 | 0.61099 | 0.0001943 | 0.00025536 | 0.00018459
Installation Services | Installation services - Outlet switch 504FM Plastic | BP_UNEL+ 2 Bipasso | Plastics, General | P3 + 10,76 | 9219437 | Unknown | Element | 32 | 1 | 2 | 0.7 | Reuse | 0.0003705 | 0.02374 | 1.165 | 0.84216 | 0.00026782 | 0.00035198 | 0.00025443
Installation Services | Installation services - Outlet switch 504FM Plastic | BP_UNEL+ 2 Bipasso | Plastics, General | P3 + 10,76 | 9219438 | Unknown | Element | 32 | 1 | 2 | 0.7 | Reuse | 0.0003705 | 0.02374 | 1.165 | 0.84216 | 0.00026782 | 0.00035198 | 0.00025443
Installation Services | Installation services - Outlet switch 503SPE Plastic | BP_x1 RJ45 | Plastics, General | P3 + 10,76 | 9219435 | Unknown | Element | 32 | 1 | 2 | 0.7 | Reuse | 0.0003705 | 0.02374 | 1.165 | 0.84216 | 0.00026782 | 0.00035198 | 0.00025443
Installation Services | Installation services - Outlet switch 503SPE Plastic | BP_x1 TV/SAT | Plastics, General | P3 + 10,76 | 9219436 | Unknown | Element | 32 | 1 | 2 | 0.7 | Reuse | 0.0003705 | 0.02374 | 1.165 | 0.84216 | 0.00026782 | 0.00035198 | 0.00025443
Installation Services | Installation services - Outlet switch 503FM Plastic | BP_UNEL+Bipasso | Plastics, General | P3 + 10,76 | 9219835 | Unknown | Element | 32 | 1 | 2 | 0.7 | Reuse | 0.0003705 | 0.02374 | 1.165 | 0.84216 | 0.00026782 | 0.00035198 | 0.00025443
Installation Services | Installation services - Outlet switch 503FM Plastic | BP_UNEL | Plastics, General | P3 + 10,76 | 9220100 | Unknown | Element | 32 | 1 | 2 | 0.7 | Reuse | 0.0003705 | 0.02374 | 1.165 | 0.84216 | 0.00026782 | 0.00035198 | 0.00025443
Installation Services | Installation services - Outlet switch 503ILL Plastic | BP_x1 Deviatore | Plastics, General | P3 + 10,76 | 9220101 | Unknown | Element | 32 | 1 | 2 | 0.7 | Reuse | 0.000741 | 0.04748 | 2.3301 | 1.6843 | 0.00053564 | 0.00070395 | 0.00050886
Installation Services | Installation services - Outlet switch 503FM Plastic | BP_Pulsante tapparella | Plastics, General | P3 + 10,76 | 9220094 | Unknown | Element | 32 | 1 | 3 | 0.7 | Reuse | 0.0003705 | 0.02374 | 1.165 | 0.83417 | 0.00026528 | 0.00035198 | 0.00025201
Installation Services | Installation services - Outlet switch 503FM Plastic | BP_Bipasso | Plastics, General | P3 + 10,76 | 9220099 | Unknown | Element | 32 | 1 | 2 | 0.7 | Reuse | 0.0003705 | 0.02374 | 1.165 | 0.84216 | 0.00026782 | 0.00035198 | 0.00025443
Installation Services | Installation services - Outlet switch 503ILL Plastic | BP_x1 Invertitore | Plastics, General | P3 + 10,76 | 9220104 | Unknown | Element | 32 | 1 | 2 | 0.7 | Reuse | 0.000741 | 0.04748 | 2.3301 | 1.6843 | 0.00053564 | 0.00070395 | 0.00050886
Installation Services | Installation services - Outlet switch 503FM Plastic | BP_Bipasso | Plastics, General | P3 + 10,76 | 9220105 | Unknown | Element | 32 | 1 | 2 | 0.7 | Reuse | 0.0003705 | 0.02374 | 1.165 | 0.84216 | 0.00026782 | 0.00035198 | 0.00025443
Installation Services | Installation services - Outlet switch 503SPE Plastic | BP_x1 RJ45 | Plastics, General | P3 + 10,76 | 9220102 | Unknown | Element | 32 | 1 | 2 | 0.7 | Reuse | 0.0003705 | 0.02374 | 1.165 | 0.84216 | 0.00026782 | 0.00035198 | 0.00025443
Installation Services | Installation services - Outlet switch 503FM Plastic | BP_Bipasso | Plastics, General | P3 + 10,76 | 9220103 | Unknown | Element | 32 | 1 | 2 | 0.7 | Reuse | 0.0003705 | 0.02374 | 1.165 | 0.84216 | 0.00026782 | 0.00035198 | 0.00025443
Installation Services | Installation services - Outlet switch 503FM Plastic | BP_UNEL | Plastics, General | P3 + 10,76 | 9220093 | Unknown | Element | 32 | 1 | 3 | 0.7 | Reuse | 0.0003705 | 0.02374 | 1.165 | 0.83417 | 0.00026528 | 0.00035198 | 0.00025201
Installation Services | Installation services - Outlet switch 503FM Plastic | BP_Sezionatore + Sezionatore da 32A | Plastics, General | P3 + 10,76 | 9219838 | Unknown | Element | 32 | 1 | 2 | 0.7 | Reuse | 0.0003705 | 0.02374 | 1.165 | 0.84216 | 0.00026782 | 0.00035198 | 0.00025443
Installation Services | Installation services - Outlet switch 503FM Plastic | BP_Sezionatori x3 | Plastics, General | P3 + 10,76 | 9219839 | Unknown | Element | 32 | 1 | 2 | 0.7 | Reuse | 0.0003705 | 0.02374 | 1.165 | 0.84216 | 0.00026782 | 0.00035198 | 0.00025443
Installation Services | Installation services - Outlet switch 503FM Plastic | BP_UNEL | Plastics, General | P3 + 10,76 | 9219836 | Unknown | Element | 32 | 1 | 2 | 0.7 | Reuse | 0.0003705 | 0.02374 | 1.165 | 0.84216 | 0.00026782 | 0.00035198 | 0.00025443
Installation Services | Installation services - Outlet switch 503FM Plastic | BP_UNEL | Plastics, General | P3 + 10,76 | 9219837 | Unknown | Element | 32 | 1 | 2 | 0.7 | Reuse | 0.0003705 | 0.02374 | 1.165 | 0.84216 | 0.00026782 | 0.00035198 | 0.00025443
Installation Services | Installation services - Outlet switch 503FM Plastic | BP_Bipasso | Plastics, General | P5 + 17,16 | 9229833 | Unknown | Element | 32 | 1 | 2 | 0.7 | Reuse | 0.0003705 | 0.02374 | 1.165 | 0.84216 | 0.00026782 | 0.00035198 | 0.00025443
Installation Services | Installation services - Outlet switch 503ILL Plastic | BP_x1 Interruttore | Plastics, General | P3 + 10,76 | 9220092 | Unknown | Element | 32 | 1 | 4 | 0.7 | Reuse | 0.000741 | 0.04748 | 2.3301 | 1.6597 | 0.00052782 | 0.00070395 | 0.00050143
Installation Services | Installation services - Outlet switch 503FM Plastic | BP_UNEL | Plastics, General | P3 + 10,76 | 9219840 | Unknown | Element | 32 | 1 | 2 | 0.7 | Reuse | 0.0003705 | 0.02374 | 1.165 | 0.84216 | 0.00026782 | 0.00035198 | 0.00025443
Installation Services | Installation services - Outlet switch 503FM Plastic | BP_Pulsante tapparella | Plastics, General | P3 + 10,76 | 9219841 | Unknown | Element | 32 | 1 | 3 | 0.7 | Reuse | 0.0003705 | 0.02374 | 1.165 | 0.84942 | 0.00027013 | 0.00035198 | 0.00025662
Installation Services | Installation services - Outlet switch 503FM Plastic | BP_Bipasso | Plastics, General | P2 + 7,56 | 9215050 | Unknown | Element | 32 | 1 | 2 | 0.7 | Reuse | 0.0003705 | 0.02374 | 1.165 | 0.84216 | 0.00026782 | 0.00035198 | 0.00025443
Installation Services | Installation services - Outlet switch 503SPE Plastic | BP_x1 RJ45 | Plastics, General | P2 + 7,56 | 9215051 | Unknown | Element | 32 | 1 | 2 | 0.7 | Reuse | 0.0003705 | 0.02374 | 1.165 | 0.84216 | 0.00026782 | 0.00035198 | 0.00025443
Installation Services | Installation services - Outlet switch 503ILL Plastic | BP_x1 Deviatore | Plastics, General | P2 + 7,56 | 9215048 | Unknown | Element | 32 | 1 | 2 | 0.7 | Reuse | 0.000741 | 0.04748 | 2.3301 | 1.6843 | 0.00053564 | 0.00070395 | 0.00050886
Installation Services | Installation services - Outlet switch 503ILL Plastic | BP_x1 Invertitore | Plastics, General | P2 + 7,56 | 9215049 | Unknown | Element | 32 | 1 | 2 | 0.7 | Reuse | 0.000741 | 0.04748 | 2.3301 | 1.6843 | 0.00053564 | 0.00070395 | 0.00050886
Installation Services | Installation services - Outlet switch 503FM Plastic | BP_UNEL+Bipasso | Plastics, General | P2 + 7,56 | 9215052 | Unknown | Element | 32 | 1 | 2 | 0.7 | Reuse | 0.0003705 | 0.02374 | 1.165 | 0.84216 | 0.00026782 | 0.00035198 | 0.00025443
Installation Services | Installation services - Outlet switch 503ILL Plastic | BP_x1 Deviatore | Plastics, General | P2 + 7,56 | 9215064 | Unknown | Element | 32 | 1 | 2 | 0.7 | Reuse | 0.000741 | 0.04748 | 2.3301 | 1.6843 | 0.00053564 | 0.00070395 | 0.00050886
Installation Services | Installation services - Outlet switch 503FM Plastic | BP_UNEL | Plastics, General | P2 + 7,56 | 9215065 | Unknown | Element | 32 | 1 | 2 | 0.7 | Reuse | 0.0003705 | 0.02374 | 1.165 | 0.84216 | 0.00026782 | 0.00035198 | 0.00025443
Installation Services | Installation services - Outlet switch 503FM Plastic | BP_UNEL | Plastics, General | P2 + 7,56 | 9215053 | Unknown | Element | 32 | 1 | 2 | 0.7 | Reuse | 0.0003705 | 0.02374 | 1.165 | 0.84216 | 0.00026782 | 0.00035198 | 0.00025443
Installation Services | Installation services - Outlet switch 503FM Plastic | BP_UNEL | Plastics, General | P2 + 7,56 | 9215063 | Unknown | Element | 32 | 1 | 2 | 0.7 | Reuse | 0.0003705 | 0.02374 | 1.165 | 0.84216 | 0.00026782 | 0.00035198 | 0.00025443
Installation Services | Installation services - Outlet switch 504FM Plastic | BP_UNEL+ 2 Bipasso | Plastics, General | P2 + 7,56 | 9215041 | Unknown | Element | 32 | 1 | 2 | 0.7 | Reuse | 0.0003705 | 0.02374 | 1.165 | 0.84216 | 0.00026782 | 0.00035198 | 0.00025443
Installation Services | Installation services - Outlet switch 503FM Plastic | BP_UNEL+Bipasso | Plastics, General | P2 + 7,56 | 9215042 | Unknown | Element | 32 | 1 | 2 | 0.7 | Reuse | 0.0003705 | 0.02374 | 1.165 | 0.84216 | 0.00026782 | 0.00035198 | 0.00025443
Installation Services | Installation services - Outlet switch 503SPE Plastic | BP_x1 RJ45 | Plastics, General | P2 + 7,56 | 9215039 | Unknown | Element | 32 | 1 | 2 | 0.7 | Reuse | 0.0003705 | 0.02374 | 1.165 | 0.84216 | 0.00026782 | 0.00035198 | 0.00025443
Installation Services | Installation services - Outlet switch 503SPE Plastic | BP_x1 TV/SAT | Plastics, General | P2 + 7,56 | 9215040 | Unknown | Element | 32 | 1 | 2 | 0.7 | Reuse | 0.0003705 | 0.02374 | 1.165 | 0.84216 | 0.00026782 | 0.00035198 | 0.00025443
Installation Services | Installation services - Outlet switch 504FM Plastic | BP_UNEL+ 2 Bipasso | Plastics, General | P2 + 7,56 | 9215043 | Unknown | Element | 32 | 1 | 2 | 0.7 | Reuse | 0.0003705 | 0.02374 | 1.165 | 0.84216 | 0.00026782 | 0.00035198 | 0.00025443
Installation Services | Installation services - Outlet switch 503FM Plastic | BP_UNEL | Plastics, General | P2 + 7,56 | 9215046 | Unknown | Element | 32 | 1 | 2 | 0.7 | Reuse | 0.0003705 | 0.02374 | 1.165 | 0.84216 | 0.00026782 | 0.00035198 | 0.00025443
Installation Services | Installation services - Outlet switch 503FM Plastic | BP_Bipasso | Plastics, General | P2 + 7,56 | 9215047 | Unknown | Element | 32 | 1 | 2 | 0.7 | Reuse | 0.0003705 | 0.02374 | 1.165 | 0.84216 | 0.00026782 | 0.00035198 | 0.00025443
Installation Services | Installation services - Outlet switch 503FM Plastic | BP_Bipasso x2 | Plastics, General | P2 + 7,56 | 9215044 | Unknown | Element | 32 | 1 | 2 | 0.7 | Reuse | 0.0003705 | 0.02374 | 1.165 | 0.84216 | 0.00026782 | 0.00035198 | 0.00025443
Installation Services | Installation services - Outlet switch 503SPE Plastic | BP_x1 TV/SAT | Plastics, General | P2 + 7,56 | 9215045 | Unknown | Element | 32 | 1 | 2 | 0.7 | Reuse | 0.0003705 | 0.02374 | 1.165 | 0.84216 | 0.00026782 | 0.00035198 | 0.00025443
Installation Services | Installation services - Video intercom Plastic | TEK_E_TouchScreenDomotica | Plastics, General | P2 + 7,56 | 9215083 | Unknown | Element | 32 | 1 | 2 | 0.7 | Reuse | 0.00082173 | 0.060806 | 2.5839 | 1.8678 | 0.00059399 | 0.00078064 | 0.00056429
Installation Services | Installation services - Outlet switch 503ILL Plastic | BP_x2 Deviatore + Interruttore | Plastics, General | P2 + 7,56 | 9215084 | Unknown | Element | 32 | 1 | 2 | 0.7 | Reuse | 0.000741 | 0.04748 | 2.3301 | 1.6843 | 0.00053564 | 0.00070395 | 0.00050886
Installation Services | Installation services - Outlet switch 503ILL Plastic | BP_x1 Interruttore | Plastics, General | P2 + 7,56 | 9215077 | Unknown | Element | 32 | 1 | 2 | 0.7 | Reuse | 0.000741 | 0.04748 | 2.3301 | 1.6843 | 0.00053564 | 0.00070395 | 0.00050886
Installation Services | Installation services - Buzzer Plastic | BP_Ronzatore | Plastics, General | P2 + 7,56 | 9215078 | Unknown | Element | 32 | 1 | 2 | 0.7 | Reuse | 0.0002688 | 0.01804 | 0.84524 | 0.61099 | 0.0001943 | 0.00025536 | 0.00018459
Installation Services | Installation services - Outlet switch 503FM Plastic | BP_UNEL | Plastics, General | P2 + 7,56 | 9215173 | Unknown | Element | 32 | 1 | 3 | 0.7 | Reuse | 0.0003705 | 0.02374 | 1.165 | 0.83417 | 0.00026528 | 0.00035198 | 0.00025201
Installation Services | Installation services - Outlet switch 503FM Plastic | BP_Pulsante tapparella | Plastics, General | P2 + 7,56 | 9215176 | Unknown | Element | 32 | 1 | 3 | 0.7 | Reuse | 0.0003705 | 0.02374 | 1.165 | 0.83417 | 0.00026528 | 0.00035198 | 0.00025201
Installation Services | Installation services - Outlet switch 503ILL Plastic | BP_x1 Interruttore | Plastics, General | P2 + 7,56 | 9215177 | Unknown | Element | 32 | 1 | 3 | 0.7 | Reuse | 0.000741 | 0.04748 | 2.3301 | 1.6683 | 0.00053056 | 0.00070395 | 0.00050403
Installation Services | Installation services - Outlet switch 503ILL Plastic | BP_x1 Interruttore | Plastics, General | P2 + 7,56 | 9215174 | Unknown | Element | 32 | 1 | 4 | 0.7 | Reuse | 0.000741 | 0.04748 | 2.3301 | 1.6597 | 0.00052782 | 0.00070395 | 0.00050143
Installation Services | Installation services - Pull button Plastic | BP_Pulsante Tirante | Plastics, General | P2 + 7,56 | 9215175 | Unknown | Element | 32 | 1 | 3 | 0.7 | Reuse | 0.0002688 | 0.01804 | 0.84524 | 0.60519 | 0.00019246 | 0.00025536 | 0.00018284
Installation Services | Installation services - Outlet switch 503FM Plastic | BP_Bipasso x2 | Plastics, General | P2 + 7,56 | 9215070 | Unknown | Element | 32 | 1 | 2 | 0.7 | Reuse | 0.0003705 | 0.02374 | 1.165 | 0.84216 | 0.00026782 | 0.00035198 | 0.00025443
Installation Services | Installation services - Outlet switch 504FM Plastic | BP_UNEL+ 2 Bipasso | Plastics, General | P2 + 7,56 | 9215071 | Unknown | Element | 32 | 1 | 2 | 0.7 | Reuse | 0.0003705 | 0.02374 | 1.165 | 0.84216 | 0.00026782 | 0.00035198 | 0.00025443
Installation Services | Installation services - Outlet switch 503ILL Plastic | BP_x1 Deviatore | Plastics, General | P2 + 7,56 | 9215066 | Unknown | Element | 32 | 1 | 2 | 0.7 | Reuse | 0.000741 | 0.04748 | 2.3301 | 1.6843 | 0.00053564 | 0.00070395 | 0.00050886
Installation Services | Installation services - Outlet switch 503SPE Plastic | BP_x1 TV/SAT | Plastics, General | P2 + 7,56 | 9215069 | Unknown | Element | 32 | 1 | 2 | 0.7 | Reuse | 0.0003705 | 0.02374 | 1.165 | 0.84216 | 0.00026782 | 0.00035198 | 0.00025443
Installation Services | Installation services - Outlet switch 503FM Plastic | BP_UNEL+Bipasso | Plastics, General | P2 + 7,56 | 9215072 | Unknown | Element | 32 | 1 | 2 | 0.7 | Reuse | 0.0003705 | 0.02374 | 1.165 | 0.84216 | 0.00026782 | 0.00035198 | 0.00025443
Installation Services | Installation services - Outlet switch 503SPE Plastic | BP_x1 RJ45 | Plastics, General | P2 + 7,56 | 9215075 | Unknown | Element | 32 | 1 | 2 | 0.7 | Reuse | 0.0003705 | 0.02374 | 1.165 | 0.84216 | 0.00026782 | 0.00035198 | 0.00025443
Installation Services | Installation services - Outlet switch 503FM Plastic | BP_UNEL | Plastics, General | P2 + 7,56 | 9215076 | Unknown | Element | 32 | 1 | 2 | 0.7 | Reuse | 0.0003705 | 0.02374 | 1.165 | 0.84216 | 0.00026782 | 0.00035198 | 0.00025443
Installation Services | Installation services - Outlet switch 504FM Plastic | BP_UNEL+ 2 Bipasso | Plastics, General | P2 + 7,56 | 9215073 | Unknown | Element | 32 | 1 | 2 | 0.7 | Reuse | 0.0003705 | 0.02374 | 1.165 | 0.84216 | 0.00026782 | 0.00035198 | 0.00025443
Installation Services | Installation services - Outlet switch 503SPE Plastic | BP_x1 TV/SAT | Plastics, General | P2 + 7,56 | 9215074 | Unknown | Element | 32 | 1 | 2 | 0.7 | Reuse | 0.0003705 | 0.02374 | 1.165 | 0.84216 | 0.00026782 | 0.00035198 | 0.00025443
Installation Services | Installation services - Outlet switch 503FM Plastic | BP_Sezionatore + Sezionatore da 32A | Plastics, General | PLAN 01a | 9061543 | Unknown | Element | 32 | 1 | 2 | 0.7 | Reuse | 0.0003705 | 0.02374 | 1.165 | 0.84216 | 0.00026782 | 0.00035198 | 0.00025443
Installation Services | Installation services - Outlet switch 503FM Plastic | BP_UNEL | Plastics, General | PLAN 01a | 9061542 | Unknown | Element | 32 | 1 | 2 | 0.7 | Reuse | 0.0003705 | 0.02374 | 1.165 | 0.84216 | 0.00026782 | 0.00035198 | 0.00025443
Installation Services | Installation services - Outlet switch 503FM Plastic | BP_UNEL | Plastics, General | PLAN 01a | 9061545 | Unknown | Element | 32 | 1 | 2 | 0.7 | Reuse | 0.0003705 | 0.02374 | 1.165 | 0.84216 | 0.00026782 | 0.00035198 | 0.00025443
Installation Services | Installation services - Outlet switch 503FM Plastic | BP_Sezionatori x3 | Plastics, General | PLAN 01a | 9061544 | Unknown | Element | 32 | 1 | 2 | 0.7 | Reuse | 0.0003705 | 0.02374 | 1.165 | 0.84216 | 0.00026782 | 0.00035198 | 0.00025443
Installation Services | Installation services - Outlet switch 503FM Plastic | BP_UNEL | Plastics, General | PLAN 01a | 9061541 | Unknown | Element | 32 | 1 | 2 | 0.7 | Reuse | 0.0003705 | 0.02374 | 1.165 | 0.84216 | 0.00026782 | 0.00035198 | 0.00025443
Installation Services | Installation services - Outlet switch 503FM Plastic | BP_UNEL | Plastics, General | P2 + 7,56 | 9214905 | Unknown | Element | 32 | 1 | 3 | 0.7 | Reuse | 0.0003705 | 0.02374 | 1.165 | 0.83417 | 0.00026528 | 0.00035198 | 0.00025201
Installation Services | Installation services - Outlet switch 503FM Plastic | BP_Pulsante tapparella | Plastics, General | P2 + 7,56 | 9214906 | Unknown | Element | 32 | 1 | 3 | 0.7 | Reuse | 0.0003705 | 0.02374 | 1.165 | 0.83417 | 0.00026528 | 0.00035198 | 0.00025201
Installation Services | Installation services - Outlet switch 503FM Plastic | BP_UNEL+Bipasso | Plastics, General | PLAN 01a | 9061540 | Unknown | Element | 32 | 1 | 2 | 0.7 | Reuse | 0.0003705 | 0.02374 | 1.165 | 0.84216 | 0.00026782 | 0.00035198 | 0.00025443
Installation Services | Installation services - Outlet switch 503ILL Plastic | BP_x1 Interruttore | Plastics, General | P2 + 7,56 | 9214904 | Unknown | Element | 32 | 1 | 4 | 0.7 | Reuse | 0.000741 | 0.04748 | 2.3301 | 1.6597 | 0.00052782 | 0.00070395 | 0.00050143
Installation Services | Installation services - Outlet switch 503FM Plastic | BP_UNEL | Plastics, General | P2 + 7,56 | 9214643 | Unknown | Element | 32 | 1 | 2 | 0.7 | Reuse | 0.0003705 | 0.02374 | 1.165 | 0.84216 | 0.00026782 | 0.00035198 | 0.00025443
Installation Services | Installation services - Outlet switch 503FM Plastic | BP_Sezionatore + Sezionatore da 32A | Plastics, General | P2 + 7,56 | 9214644 | Unknown | Element | 32 | 1 | 2 | 0.7 | Reuse | 0.0003705 | 0.02374 | 1.165 | 0.84216 | 0.00026782 | 0.00035198 | 0.00025443
Installation Services | Installation services - Outlet switch 503FM Plastic | BP_UNEL+Bipasso | Plastics, General | P2 + 7,56 | 9214641 | Unknown | Element | 32 | 1 | 2 | 0.7 | Reuse | 0.0003705 | 0.02374 | 1.165 | 0.84216 | 0.00026782 | 0.00035198 | 0.00025443
Installation Services | Installation services - Outlet switch 503FM Plastic | BP_UNEL | Plastics, General | P2 + 7,56 | 9214642 | Unknown | Element | 32 | 1 | 2 | 0.7 | Reuse | 0.0003705 | 0.02374 | 1.165 | 0.84216 | 0.00026782 | 0.00035198 | 0.00025443
Installation Services | Installation services - Outlet switch 503FM Plastic | BP_Sezionatori x3 | Plastics, General | P2 + 7,56 | 9214645 | Unknown | Element | 32 | 1 | 2 | 0.7 | Reuse | 0.0003705 | 0.02374 | 1.165 | 0.84216 | 0.00026782 | 0.00035198 | 0.00025443
Installation Services | Installation services - Outlet switch 503FM Plastic | BP_Pulsante tapparella | Plastics, General | PLAN 01a | 9061546 | Unknown | Element | 32 | 1 | 3 | 0.7 | Reuse | 0.0003705 | 0.02374 | 1.165 | 0.84942 | 0.00027013 | 0.00035198 | 0.00025662
Installation Services | Installation services - Ext. Outlet switch 503ILL Plastic | BP_x1 Pulsante con spia luminosa esterno | Plastics, General | P5 + 17,16 | 9231889 | Unknown | Element | 32 | 1 | 3 | 0.7 | Reuse | 0.00028152 | 0.021387 | 0.88525 | 0.64543 | 0.00020526 | 0.00026745 | 0.00019499
Installation Services | Installation services - Outlet switch 503FM Plastic | BP_UNEL | Plastics, General | P2 + 7,56 | 9214646 | Unknown | Element | 32 | 1 | 2 | 0.7 | Reuse | 0.0003705 | 0.02374 | 1.165 | 0.84216 | 0.00026782 | 0.00035198 | 0.00025443
Installation Services | Installation services - Outlet switch 503FM Plastic | BP_Pulsante tapparella | Plastics, General | P2 + 7,56 | 9214647 | Unknown | Element | 32 | 1 | 3 | 0.7 | Reuse | 0.0003705 | 0.02374 | 1.165 | 0.84942 | 0.00027013 | 0.00035198 | 0.00025662
Installation Services | Installation services - Outlet switch 503FM Plastic | BP_Bipasso | Plastics, General | P2 + 7,56 | 9215032 | Unknown | Element | 32 | 1 | 2 | 0.7 | Reuse | 0.0003705 | 0.02374 | 1.165 | 0.84216 | 0.00026782 | 0.00035198 | 0.00025443
Installation Services | Installation services - Outlet switch 503SPE Plastic | BP_x1 RJ45 | Plastics, General | P2 + 7,56 | 9215033 | Unknown | Element | 32 | 1 | 2 | 0.7 | Reuse | 0.0003705 | 0.02374 | 1.165 | 0.84216 | 0.00026782 | 0.00035198 | 0.00025443
Installation Services | Installation services - Outlet switch 503ILL Plastic | BP_x1 Deviatore | Plastics, General | P2 + 7,56 | 9215030 | Unknown | Element | 32 | 1 | 2 | 0.7 | Reuse | 0.000741 | 0.04748 | 2.3301 | 1.6843 | 0.00053564 | 0.00070395 | 0.00050886
Installation Services | Installation services - Outlet switch 503ILL Plastic | BP_x1 Invertitore | Plastics, General | P2 + 7,56 | 9215031 | Unknown | Element | 32 | 1 | 2 | 0.7 | Reuse | 0.000741 | 0.04748 | 2.3301 | 1.6843 | 0.00053564 | 0.00070395 | 0.00050886
Installation Services | Installation services - Outlet switch 503ILL Plastic | BP_x1 Deviatore | Plastics, General | P2 + 7,56 | 9215034 | Unknown | Element | 32 | 1 | 2 | 0.7 | Reuse | 0.000741 | 0.04748 | 2.3301 | 1.6843 | 0.00053564 | 0.00070395 | 0.00050886
Installation Services | Installation services - Outlet switch 503ILL Plastic | BP_x1 Interruttore | Plastics, General | P2 + 7,56 | 9215037 | Unknown | Element | 32 | 1 | 2 | 0.7 | Reuse | 0.000741 | 0.04748 | 2.3301 | 1.6843 | 0.00053564 | 0.00070395 | 0.00050886
Installation Services | Installation services - Outlet switch 503FM Plastic | BP_UNEL | Plastics, General | P2 + 7,56 | 9215038 | Unknown | Element | 32 | 1 | 2 | 0.7 | Reuse | 0.0003705 | 0.02374 | 1.165 | 0.84216 | 0.00026782 | 0.00035198 | 0.00025443
Installation Services | Installation services - Outlet switch 503FM Plastic | BP_UNEL | Plastics, General | P2 + 7,56 | 9215035 | Unknown | Element | 32 | 1 | 2 | 0.7 | Reuse | 0.0003705 | 0.02374 | 1.165 | 0.84216 | 0.00026782 | 0.00035198 | 0.00025443
Installation Services | Installation services - Buzzer Plastic | BP_Ronzatore | Plastics, General | P2 + 7,56 | 9215036 | Unknown | Element | 32 | 1 | 2 | 0.7 | Reuse | 0.0002688 | 0.01804 | 0.84524 | 0.61099 | 0.0001943 | 0.00025536 | 0.00018459
Installation Services | Installation services - Outlet switch 503ILL Plastic | BP_x1 Deviatore | Plastics, General | P2 + 7,56 | 9214913 | Unknown | Element | 32 | 1 | 2 | 0.7 | Reuse | 0.000741 | 0.04748 | 2.3301 | 1.6843 | 0.00053564 | 0.00070395 | 0.00050886
Installation Services | Installation services - Outlet switch 503SPE Plastic | BP_x1 RJ45 | Plastics, General | P2 + 7,56 | 9214914 | Unknown | Element | 32 | 1 | 2 | 0.7 | Reuse | 0.0003705 | 0.02374 | 1.165 | 0.84216 | 0.00026782 | 0.00035198 | 0.00025443
Installation Services | Installation services - Outlet switch 503FM Plastic | BP_Bipasso | Plastics, General | P2 + 7,56 | 9214911 | Unknown | Element | 32 | 1 | 2 | 0.7 | Reuse | 0.0003705 | 0.02374 | 1.165 | 0.84216 | 0.00026782 | 0.00035198 | 0.00025443
Installation Services | Installation services - Outlet switch 503FM Plastic | BP_UNEL | Plastics, General | P2 + 7,56 | 9214912 | Unknown | Element | 32 | 1 | 2 | 0.7 | Reuse | 0.0003705 | 0.02374 | 1.165 | 0.84216 | 0.00026782 | 0.00035198 | 0.00025443
Installation Services | Installation services - Outlet switch 503FM Plastic | BP_Bipasso | Plastics, General | P2 + 7,56 | 9214915 | Unknown | Element | 32 | 1 | 2 | 0.7 | Reuse | 0.0003705 | 0.02374 | 1.165 | 0.84216 | 0.00026782 | 0.00035198 | 0.00025443
Installation Services | Installation services - Outlet switch 503ILL Plastic | BP_x1 Deviatore | Plastics, General | P2 + 7,56 | 9214918 | Unknown | Element | 32 | 1 | 2 | 0.7 | Reuse | 0.000741 | 0.04748 | 2.3301 | 1.6843 | 0.00053564 | 0.00070395 | 0.00050886
Installation Services | Installation services - Outlet switch 503FM Plastic | BP_Bipasso | Plastics, General | P2 + 7,56 | 9215029 | Unknown | Element | 32 | 1 | 2 | 0.7 | Reuse | 0.0003705 | 0.02374 | 1.165 | 0.84216 | 0.00026782 | 0.00035198 | 0.00025443
Installation Services | Installation services - Outlet switch 503ILL Plastic | BP_x1 Invertitore | Plastics, General | P2 + 7,56 | 9214916 | Unknown | Element | 32 | 1 | 2 | 0.7 | Reuse | 0.000741 | 0.04748 | 2.3301 | 1.6843 | 0.00053564 | 0.00070395 | 0.00050886
Installation Services | Installation services - Outlet switch 503FM Plastic | BP_Bipasso | Plastics, General | P2 + 7,56 | 9214917 | Unknown | Element | 32 | 1 | 2 | 0.7 | Reuse | 0.0003705 | 0.02374 | 1.165 | 0.84216 | 0.00026782 | 0.00035198 | 0.00025443
Installation Services | Installation services - Outlet switch 504FM Plastic | BP_UNEL+ 2 Bipasso | Plastics, General | PLAN 01a | 9060995 | Unknown | Element | 32 | 1 | 2 | 0.7 | Reuse | 0.0003705 | 0.02374 | 1.165 | 0.84216 | 0.00026782 | 0.00035198 | 0.00025443
Installation Services | Installation services - Outlet switch 503FM Plastic | BP_Pulsante tapparella | Plastics, General | P2 + 7,56 | 9215968 | Unknown | Element | 32 | 1 | 1 | 0.7 | Reuse | 0.0003705 | 0.02374 | 1.165 | 0.81553 | 0.00025935 | 0.00035198 | 0.00024638
Installation Services | Installation services - Outlet switch 503FM Plastic | BP_Bipasso x2 | Plastics, General | PLAN 01a | 9060997 | Unknown | Element | 32 | 1 | 2 | 0.7 | Reuse | 0.0003705 | 0.02374 | 1.165 | 0.84216 | 0.00026782 | 0.00035198 | 0.00025443
Installation Services | Installation services - Outlet switch 503FM Plastic | BP_UNEL+Bipasso | Plastics, General | PLAN 01a | 9060996 | Unknown | Element | 32 | 1 | 2 | 0.7 | Reuse | 0.0003705 | 0.02374 | 1.165 | 0.84216 | 0.00026782 | 0.00035198 | 0.00025443
Installation Services | Installation services - Outlet switch 503ILL Plastic | BP_x1 Interruttore con spia luminosa | Plastics, General | P2 + 7,56 | 9215969 | Unknown | Element | 32 | 1 | 2 | 0.7 | Reuse | 0.000741 | 0.04748 | 2.3301 | 1.6843 | 0.00053564 | 0.00070395 | 0.00050886
Installation Services | Installation services - Outlet switch 503SPE Plastic | BP_x1 RJ45 | Plastics, General | PLAN 01a | 9060992 | Unknown | Element | 32 | 1 | 2 | 0.7 | Reuse | 0.0003705 | 0.02374 | 1.165 | 0.84216 | 0.00026782 | 0.00035198 | 0.00025443
Installation Services | Installation services - Outlet switch 503FM Plastic | BP_UNEL | Plastics, General | P5 + 17,16 | 9229867 | Unknown | Element | 32 | 1 | 2 | 0.7 | Reuse | 0.0003705 | 0.02374 | 1.165 | 0.84216 | 0.00026782 | 0.00035198 | 0.00025443
Installation Services | Installation services - Outlet switch 504FM Plastic | BP_UNEL+ 2 Bipasso | Plastics, General | PLAN 01a | 9060994 | Unknown | Element | 32 | 1 | 2 | 0.7 | Reuse | 0.0003705 | 0.02374 | 1.165 | 0.84216 | 0.00026782 | 0.00035198 | 0.00025443
Installation Services | Installation services - Outlet switch 503SPE Plastic | BP_x1 TV/SAT | Plastics, General | PLAN 01a | 9060993 | Unknown | Element | 32 | 1 | 2 | 0.7 | Reuse | 0.0003705 | 0.02374 | 1.165 | 0.84216 | 0.00026782 | 0.00035198 | 0.00025443
Installation Services | Installation services - Outlet switch 503SPE Plastic | BP_x1 TV/SAT | Plastics, General | P5 + 17,16 | 9229873 | Unknown | Element | 32 | 1 | 2 | 0.7 | Reuse | 0.0003705 | 0.02374 | 1.165 | 0.84216 | 0.00026782 | 0.00035198 | 0.00025443
Installation Services | Installation services - Outlet switch 503ILL Plastic | BP_x1 Deviatore | Plastics, General | P5 + 17,16 | 9229870 | Unknown | Element | 32 | 1 | 2 | 0.7 | Reuse | 0.000741 | 0.04748 | 2.3301 | 1.6843 | 0.00053564 | 0.00070395 | 0.00050886
Installation Services | Installation services - Outlet switch 504FM Plastic | BP_UNEL+ 2 Bipasso | Plastics, General | P5 + 17,16 | 9229875 | Unknown | Element | 32 | 1 | 2 | 0.7 | Reuse | 0.0003705 | 0.02374 | 1.165 | 0.84216 | 0.00026782 | 0.00035198 | 0.00025443
Installation Services | Installation services - Outlet switch 503FM Plastic | BP_Bipasso x2 | Plastics, General | P5 + 17,16 | 9229874 | Unknown | Element | 32 | 1 | 2 | 0.7 | Reuse | 0.0003705 | 0.02374 | 1.165 | 0.84216 | 0.00026782 | 0.00035198 | 0.00025443
Installation Services | Installation services - Outlet switch 503FM Plastic | BP_UNEL | Plastics, General | P5 + 17,16 | 9229869 | Unknown | Element | 32 | 1 | 2 | 0.7 | Reuse | 0.0003705 | 0.02374 | 1.165 | 0.84216 | 0.00026782 | 0.00035198 | 0.00025443
Installation Services | Installation services - Outlet switch 503FM Plastic | BP_Pulsante tapparella | Plastics, General | PLAN 01a | 9061010 | Unknown | Element | 32 | 1 | 3 | 0.7 | Reuse | 0.0003705 | 0.02374 | 1.165 | 0.83417 | 0.00026528 | 0.00035198 | 0.00025201
Installation Services | Installation services - Outlet switch 503SPE Plastic | BP_x1 TV/SAT | Plastics, General | PLAN 01a | 9060998 | Unknown | Element | 32 | 1 | 2 | 0.7 | Reuse | 0.0003705 | 0.02374 | 1.165 | 0.84216 | 0.00026782 | 0.00035198 | 0.00025443
Installation Services | Installation services - Outlet switch 503ILL Plastic | BP_x1 Deviatore | Plastics, General | P5 + 17,16 | 9229868 | Unknown | Element | 32 | 1 | 2 | 0.7 | Reuse | 0.000741 | 0.04748 | 2.3301 | 1.6843 | 0.00053564 | 0.00070395 | 0.00050886
Installation Services | Installation services - Outlet switch 503ILL Plastic | BP_x1 Interruttore | Plastics, General | PLAN 01a | 9061011 | Unknown | Element | 32 | 1 | 3 | 0.7 | Reuse | 0.000741 | 0.04748 | 2.3301 | 1.6683 | 0.00053056 | 0.00070395 | 0.00050403
Installation Services | Installation services - Outlet switch 503FM Plastic | BP_Bipasso | Plastics, General | PLAN 01a | 9060985 | Unknown | Element | 32 | 1 | 2 | 0.7 | Reuse | 0.0003705 | 0.02374 | 1.165 | 0.84216 | 0.00026782 | 0.00035198 | 0.00025443
Installation Services | Installation services - Outlet switch 503ILL Plastic | BP_x1 Deviatore | Plastics, General | P5 + 17,16 | 9229852 | Unknown | Element | 32 | 1 | 2 | 0.7 | Reuse | 0.000741 | 0.04748 | 2.3301 | 1.6843 | 0.00053564 | 0.00070395 | 0.00050886
Installation Services | Installation services - Outlet switch 503ILL Plastic | BP_x1 Deviatore | Plastics, General | PLAN 01a | 9060987 | Unknown | Element | 32 | 1 | 2 | 0.7 | Reuse | 0.000741 | 0.04748 | 2.3301 | 1.6843 | 0.00053564 | 0.00070395 | 0.00050886
Installation Services | Installation services - Outlet switch 503ILL Plastic | BP_x1 Deviatore | Plastics, General | PLAN 01a | 9060986 | Unknown | Element | 32 | 1 | 2 | 0.7 | Reuse | 0.000741 | 0.04748 | 2.3301 | 1.6843 | 0.00053564 | 0.00070395 | 0.00050886
Installation Services | Installation services - Outlet switch 503FM Plastic | BP_Bipasso | Plastics, General | P5 + 17,16 | 9229851 | Unknown | Element | 32 | 1 | 2 | 0.7 | Reuse | 0.0003705 | 0.02374 | 1.165 | 0.84216 | 0.00026782 | 0.00035198 | 0.00025443
Installation Services | Installation services - Outlet switch 503SPE Plastic | BP_x1 TV/SAT | Plastics, General | P5 + 17,16 | 9229849 | Unknown | Element | 32 | 1 | 2 | 0.7 | Reuse | 0.0003705 | 0.02374 | 1.165 | 0.84216 | 0.00026782 | 0.00035198 | 0.00025443
Installation Services | Installation services - Outlet switch 503FM Plastic | BP_Bipasso x2 | Plastics, General | P5 + 17,16 | 9229848 | Unknown | Element | 32 | 1 | 2 | 0.7 | Reuse | 0.0003705 | 0.02374 | 1.165 | 0.84216 | 0.00026782 | 0.00035198 | 0.00025443
Installation Services | Installation services - Outlet switch 503FM Plastic | BP_UNEL | Plastics, General | P5 + 17,16 | 9229850 | Unknown | Element | 32 | 1 | 2 | 0.7 | Reuse | 0.0003705 | 0.02374 | 1.165 | 0.84216 | 0.00026782 | 0.00035198 | 0.00025443
Installation Services | Installation services - Ext. Outlet switch 503ILL Plastic | BP_x1 Pulsante con spia luminosa esterno | Plastics, General | P2 + 7,56 | 9217364 | Unknown | Element | 32 | 1 | 3 | 0.7 | Reuse | 0.00028152 | 0.021387 | 0.88525 | 0.64543 | 0.00020526 | 0.00026745 | 0.00019499
Installation Services | Installation services - Outlet switch 503ILL Plastic | BP_x1 Interruttore | Plastics, General | PLAN 01a | 9060990 | Unknown | Element | 32 | 1 | 2 | 0.7 | Reuse | 0.000741 | 0.04748 | 2.3301 | 1.6843 | 0.00053564 | 0.00070395 | 0.00050886
Installation Services | Installation services - Outlet switch 503FM Plastic | BP_UNEL+Bipasso | Plastics, General | P5 + 17,16 | 9229856 | Unknown | Element | 32 | 1 | 2 | 0.7 | Reuse | 0.0003705 | 0.02374 | 1.165 | 0.84216 | 0.00026782 | 0.00035198 | 0.00025443
Installation Services | Installation services - Outlet switch 503FM Plastic | BP_UNEL | Plastics, General | P5 + 17,16 | 9229857 | Unknown | Element | 32 | 1 | 2 | 0.7 | Reuse | 0.0003705 | 0.02374 | 1.165 | 0.84216 | 0.00026782 | 0.00035198 | 0.00025443
Installation Services | Installation services - Outlet switch 503FM Plastic | BP_UNEL | Plastics, General | PLAN 01a | 9060991 | Unknown | Element | 32 | 1 | 2 | 0.7 | Reuse | 0.0003705 | 0.02374 | 1.165 | 0.84216 | 0.00026782 | 0.00035198 | 0.00025443
Installation Services | Installation services - Outlet switch 503SPE Plastic | BP_x1 RJ45 | Plastics, General | P5 + 17,16 | 9229855 | Unknown | Element | 32 | 1 | 2 | 0.7 | Reuse | 0.0003705 | 0.02374 | 1.165 | 0.84216 | 0.00026782 | 0.00035198 | 0.00025443
Installation Services | Installation services - Buzzer Plastic | BP_Ronzatore | Plastics, General | PLAN 01a | 9060989 | Unknown | Element | 32 | 1 | 2 | 0.7 | Reuse | 0.0002688 | 0.01804 | 0.84524 | 0.61099 | 0.0001943 | 0.00025536 | 0.00018459
Installation Services | Installation services - Outlet switch 503FM Plastic | BP_UNEL | Plastics, General | PLAN 01a | 9060988 | Unknown | Element | 32 | 1 | 2 | 0.7 | Reuse | 0.0003705 | 0.02374 | 1.165 | 0.84216 | 0.00026782 | 0.00035198 | 0.00025443
Installation Services | Installation services - Outlet switch 503FM Plastic | BP_Bipasso | Plastics, General | P5 + 17,16 | 9229854 | Unknown | Element | 32 | 1 | 2 | 0.7 | Reuse | 0.0003705 | 0.02374 | 1.165 | 0.84216 | 0.00026782 | 0.00035198 | 0.00025443
Installation Services | Installation services - Outlet switch 503ILL Plastic | BP_x1 Invertitore | Plastics, General | P5 + 17,16 | 9229853 | Unknown | Element | 32 | 1 | 2 | 0.7 | Reuse | 0.000741 | 0.04748 | 2.3301 | 1.6843 | 0.00053564 | 0.00070395 | 0.00050886
Installation Services | Installation services - Outlet switch 503FM Plastic | BP_Pulsante tapparella | Plastics, General | P5 + 17,16 | 9230166 | Unknown | Element | 32 | 1 | 2 | 0.7 | Reuse | 0.0003705 | 0.02374 | 1.165 | 0.84216 | 0.00026782 | 0.00035198 | 0.00025443
Installation Services | Installation services - Outlet switch 503FM Plastic | BP_Pulsante tapparella | Plastics, General | P2 + 7,56 | 9215366 | Unknown | Element | 32 | 1 | 2 | 0.7 | Reuse | 0.0003705 | 0.02374 | 1.165 | 0.84216 | 0.00026782 | 0.00035198 | 0.00025443
Installation Services | Installation services - Outlet switch 503FM Plastic | BP_Sezionatori x3 | Plastics, General | P5 + 17,16 | 9230168 | Unknown | Element | 32 | 1 | 2 | 0.7 | Reuse | 0.0003705 | 0.02374 | 1.165 | 0.84216 | 0.00026782 | 0.00035198 | 0.00025443
Installation Services | Installation services - Outlet switch 503FM Plastic | BP_UNEL | Plastics, General | P5 + 17,16 | 9230167 | Unknown | Element | 32 | 1 | 2 | 0.7 | Reuse | 0.0003705 | 0.02374 | 1.165 | 0.84216 | 0.00026782 | 0.00035198 | 0.00025443
Installation Services | Installation services - Outlet switch 503FM Plastic | BP_UNEL | Plastics, General | P2 + 7,56 | 9215367 | Unknown | Element | 32 | 1 | 2 | 0.7 | Reuse | 0.0003705 | 0.02374 | 1.165 | 0.84216 | 0.00026782 | 0.00035198 | 0.00025443
Installation Services | Installation services - Outlet switch 503FM Plastic | BP_UNEL | Plastics, General | P5 + 17,16 | 9230032 | Unknown | Element | 32 | 1 | 2 | 0.7 | Reuse | 0.0003705 | 0.02374 | 1.165 | 0.84216 | 0.00026782 | 0.00035198 | 0.00025443
Installation Services | Installation services - Outlet switch 503ILL Plastic | BP_x2 Deviatore + Interruttore | Plastics, General | P5 + 17,16 | 9230031 | Unknown | Element | 32 | 1 | 2 | 0.7 | Reuse | 0.000741 | 0.04748 | 2.3301 | 1.6843 | 0.00053564 | 0.00070395 | 0.00050886
Installation Services | Installation services - Outlet switch 503FM Plastic | BP_Sezionatori x3 | Plastics, General | P2 + 7,56 | 9215368 | Unknown | Element | 32 | 1 | 2 | 0.7 | Reuse | 0.0003705 | 0.02374 | 1.165 | 0.84216 | 0.00026782 | 0.00035198 | 0.00025443
Installation Services | Installation services - Outlet switch 503FM Plastic | BP_Sezionatore + Sezionatore da 32A | Plastics, General | P2 + 7,56 | 9215369 | Unknown | Element | 32 | 1 | 2 | 0.7 | Reuse | 0.0003705 | 0.02374 | 1.165 | 0.84216 | 0.00026782 | 0.00035198 | 0.00025443
Installation Services | Installation services - Outlet switch 503SPE Plastic | BP_x1 RJ45 | Plastics, General | P2 + 7,56 | 9215225 | Unknown | Element | 32 | 1 | 2 | 0.7 | Reuse | 0.0003705 | 0.02374 | 1.165 | 0.84216 | 0.00026782 | 0.00035198 | 0.00025443
Installation Services | Installation services - Video intercom Plastic | TEK_E_TouchScreenDomotica | Plastics, General | P2 + 7,56 | 9215226 | Unknown | Element | 32 | 1 | 2 | 0.7 | Reuse | 0.00082173 | 0.060806 | 2.5839 | 1.8678 | 0.00059399 | 0.00078064 | 0.00056429
Installation Services | Installation services - Outlet switch 503FM Plastic | BP_Bipasso | Plastics, General | P2 + 7,56 | 9215223 | Unknown | Element | 32 | 1 | 2 | 0.7 | Reuse | 0.0003705 | 0.02374 | 1.165 | 0.84216 | 0.00026782 | 0.00035198 | 0.00025443
Installation Services | Installation services - Outlet switch 503FM Plastic | BP_UNEL | Plastics, General | P2 + 7,56 | 9215224 | Unknown | Element | 32 | 1 | 2 | 0.7 | Reuse | 0.0003705 | 0.02374 | 1.165 | 0.84216 | 0.00026782 | 0.00035198 | 0.00025443
Installation Services | Installation services - Outlet switch 503ILL Plastic | BP_x2 Deviatore + Interruttore | Plastics, General | P2 + 7,56 | 9215227 | Unknown | Element | 32 | 1 | 2 | 0.7 | Reuse | 0.000741 | 0.04748 | 2.3301 | 1.6843 | 0.00053564 | 0.00070395 | 0.00050886
Installation Services | Installation services - Outlet switch 503FM Plastic | BP_Pulsante tapparella | Plastics, General | P5 + 17,16 | 9230768 | Unknown | Element | 32 | 1 | 1 | 0.7 | Reuse | 0.0003705 | 0.02374 | 1.165 | 0.81553 | 0.00025935 | 0.00035198 | 0.00024638
Installation Services | Installation services - Outlet switch 503FM Plastic | BP_Sezionatore + Sezionatore da 32A | Plastics, General | P5 + 17,16 | 9230169 | Unknown | Element | 32 | 1 | 2 | 0.7 | Reuse | 0.0003705 | 0.02374 | 1.165 | 0.84216 | 0.00026782 | 0.00035198 | 0.00025443
Installation Services | Installation services - Outlet switch 503FM Plastic | BP_UNEL | Plastics, General | P2 + 7,56 | 9215228 | Unknown | Element | 32 | 1 | 2 | 0.7 | Reuse | 0.0003705 | 0.02374 | 1.165 | 0.84216 | 0.00026782 | 0.00035198 | 0.00025443
Installation Services | Installation services - Outlet switch 503ILL Plastic | BP_x1 Interruttore con spia luminosa | Plastics, General | P5 + 17,16 | 9230769 | Unknown | Element | 32 | 1 | 2 | 0.7 | Reuse | 0.000741 | 0.04748 | 2.3301 | 1.6843 | 0.00053564 | 0.00070395 | 0.00050886
Installation Services | Installation services - Buzzer Plastic | BP_Ronzatore | Plastics, General | P5 + 17,16 | 9229882 | Unknown | Element | 32 | 1 | 2 | 0.7 | Reuse | 0.0002688 | 0.01804 | 0.84524 | 0.61099 | 0.0001943 | 0.00025536 | 0.00018459
Installation Services | Installation services - Outlet switch 503ILL Plastic | BP_x1 Interruttore | Plastics, General | P5 + 17,16 | 9229881 | Unknown | Element | 32 | 1 | 2 | 0.7 | Reuse | 0.000741 | 0.04748 | 2.3301 | 1.6843 | 0.00053564 | 0.00070395 | 0.00050886
Installation Services | Installation services - Outlet switch 503ILL Plastic | BP_x2 Deviatore + Interruttore | Plastics, General | P5 + 17,16 | 9229888 | Unknown | Element | 32 | 1 | 2 | 0.7 | Reuse | 0.000741 | 0.04748 | 2.3301 | 1.6843 | 0.00053564 | 0.00070395 | 0.00050886
Installation Services | Installation services - Video intercom Plastic | TEK_E_TouchScreenDomotica | Plastics, General | P5 + 17,16 | 9229887 | Unknown | Element | 32 | 1 | 2 | 0.7 | Reuse | 0.00082173 | 0.060806 | 2.5839 | 1.8678 | 0.00059399 | 0.00078064 | 0.00056429
Installation Services | Installation services - Outlet switch 503FM Plastic | BP_UNEL | Plastics, General | P5 + 17,16 | 9229880 | Unknown | Element | 32 | 1 | 2 | 0.7 | Reuse | 0.0003705 | 0.02374 | 1.165 | 0.84216 | 0.00026782 | 0.00035198 | 0.00025443
Installation Services | Installation services - Outlet switch 504FM Plastic | BP_UNEL+ 2 Bipasso | Plastics, General | P5 + 17,16 | 9229877 | Unknown | Element | 32 | 1 | 2 | 0.7 | Reuse | 0.0003705 | 0.02374 | 1.165 | 0.84216 | 0.00026782 | 0.00035198 | 0.00025443
Installation Services | Installation services - Outlet switch 503FM Plastic | BP_UNEL+Bipasso | Plastics, General | P5 + 17,16 | 9229876 | Unknown | Element | 32 | 1 | 2 | 0.7 | Reuse | 0.0003705 | 0.02374 | 1.165 | 0.84216 | 0.00026782 | 0.00035198 | 0.00025443
Installation Services | Installation services - Outlet switch 503SPE Plastic | BP_x1 RJ45 | Plastics, General | P5 + 17,16 | 9229879 | Unknown | Element | 32 | 1 | 2 | 0.7 | Reuse | 0.0003705 | 0.02374 | 1.165 | 0.84216 | 0.00026782 | 0.00035198 | 0.00025443
Installation Services | Installation services - Outlet switch 503SPE Plastic | BP_x1 TV/SAT | Plastics, General | P5 + 17,16 | 9229878 | Unknown | Element | 32 | 1 | 2 | 0.7 | Reuse | 0.0003705 | 0.02374 | 1.165 | 0.84216 | 0.00026782 | 0.00035198 | 0.00025443
Installation Services | Installation services - Outlet switch 503FM Plastic | BP_UNEL | Plastics, General | P5 + 17,16 | 9230028 | Unknown | Element | 32 | 1 | 2 | 0.7 | Reuse | 0.0003705 | 0.02374 | 1.165 | 0.84216 | 0.00026782 | 0.00035198 | 0.00025443
Installation Services | Installation services - Outlet switch 503FM Plastic | BP_Bipasso | Plastics, General | P5 + 17,16 | 9230027 | Unknown | Element | 32 | 1 | 2 | 0.7 | Reuse | 0.0003705 | 0.02374 | 1.165 | 0.84216 | 0.00026782 | 0.00035198 | 0.00025443
Installation Services | Installation services - Video intercom Plastic | TEK_E_TouchScreenDomotica | Plastics, General | P5 + 17,16 | 9230030 | Unknown | Element | 32 | 1 | 2 | 0.7 | Reuse | 0.00082173 | 0.060806 | 2.5839 | 1.8678 | 0.00059399 | 0.00078064 | 0.00056429
Installation Services | Installation services - Outlet switch 503SPE Plastic | BP_x1 RJ45 | Plastics, General | P5 + 17,16 | 9230029 | Unknown | Element | 32 | 1 | 2 | 0.7 | Reuse | 0.0003705 | 0.02374 | 1.165 | 0.84216 | 0.00026782 | 0.00035198 | 0.00025443
Installation Services | Installation services - Outlet switch 503ILL Plastic | BP_x1 Interruttore | Plastics, General | P5 + 17,16 | 9229981 | Unknown | Element | 32 | 1 | 3 | 0.7 | Reuse | 0.000741 | 0.04748 | 2.3301 | 1.6683 | 0.00053056 | 0.00070395 | 0.00050403
Installation Services | Installation services - Outlet switch 503ILL Plastic | BP_x1 Interruttore | Plastics, General | P5 + 17,16 | 9229978 | Unknown | Element | 32 | 1 | 4 | 0.7 | Reuse | 0.000741 | 0.04748 | 2.3301 | 1.6597 | 0.00052782 | 0.00070395 | 0.00050143
Installation Services | Installation services - Outlet switch 503FM Plastic | BP_UNEL | Plastics, General | P5 + 17,16 | 9229977 | Unknown | Element | 32 | 1 | 3 | 0.7 | Reuse | 0.0003705 | 0.02374 | 1.165 | 0.83417 | 0.00026528 | 0.00035198 | 0.00025201
Installation Services | Installation services - Outlet switch 503FM Plastic | BP_Pulsante tapparella | Plastics, General | P5 + 17,16 | 9229980 | Unknown | Element | 32 | 1 | 3 | 0.7 | Reuse | 0.0003705 | 0.02374 | 1.165 | 0.83417 | 0.00026528 | 0.00035198 | 0.00025201
Installation Services | Installation services - Pull button Plastic | BP_Pulsante Tirante | Plastics, General | P5 + 17,16 | 9229979 | Unknown | Element | 32 | 1 | 3 | 0.7 | Reuse | 0.0002688 | 0.01804 | 0.84524 | 0.60519 | 0.00019246 | 0.00025536 | 0.00018284
Installation Services | Installation services - Outlet switch 503ILL Plastic | BP_x1 Invertitore | Plastics, General | P4 + 13,96 | 9225026 | Unknown | Element | 32 | 1 | 2 | 0.7 | Reuse | 0.000741 | 0.04748 | 2.3301 | 1.6843 | 0.00053564 | 0.00070395 | 0.00050886
Installation Services | Installation services - Outlet switch 503FM Plastic | BP_Bipasso | Plastics, General | P4 + 13,96 | 9225027 | Unknown | Element | 32 | 1 | 2 | 0.7 | Reuse | 0.0003705 | 0.02374 | 1.165 | 0.84216 | 0.00026782 | 0.00035198 | 0.00025443
Installation Services | Installation services - Outlet switch 503FM Plastic | BP_Bipasso | Plastics, General | P4 + 13,96 | 9225024 | Unknown | Element | 32 | 1 | 2 | 0.7 | Reuse | 0.0003705 | 0.02374 | 1.165 | 0.84216 | 0.00026782 | 0.00035198 | 0.00025443
Installation Services | Installation services - Outlet switch 503ILL Plastic | BP_x1 Deviatore | Plastics, General | P4 + 13,96 | 9225025 | Unknown | Element | 32 | 1 | 2 | 0.7 | Reuse | 0.000741 | 0.04748 | 2.3301 | 1.6843 | 0.00053564 | 0.00070395 | 0.00050886
Installation Services | Installation services - Outlet switch 503FM Plastic | BP_UNEL | Plastics, General | P4 + 13,96 | 9225030 | Unknown | Element | 32 | 1 | 2 | 0.7 | Reuse | 0.0003705 | 0.02374 | 1.165 | 0.84216 | 0.00026782 | 0.00035198 | 0.00025443
Installation Services | Installation services - Buzzer Plastic | BP_Ronzatore | Plastics, General | P4 + 13,96 | 9225031 | Unknown | Element | 32 | 1 | 2 | 0.7 | Reuse | 0.0002688 | 0.01804 | 0.84524 | 0.61099 | 0.0001943 | 0.00025536 | 0.00018459
Installation Services | Installation services - Outlet switch 503SPE Plastic | BP_x1 RJ45 | Plastics, General | P4 + 13,96 | 9225028 | Unknown | Element | 32 | 1 | 2 | 0.7 | Reuse | 0.0003705 | 0.02374 | 1.165 | 0.84216 | 0.00026782 | 0.00035198 | 0.00025443
Installation Services | Installation services - Outlet switch 503ILL Plastic | BP_x1 Deviatore | Plastics, General | P4 + 13,96 | 9225029 | Unknown | Element | 32 | 1 | 2 | 0.7 | Reuse | 0.000741 | 0.04748 | 2.3301 | 1.6843 | 0.00053564 | 0.00070395 | 0.00050886
Installation Services | Installation services - Pull button Plastic | BP_Pulsante Tirante | Plastics, General | P5 + 17,16 | 9228877 | Unknown | Element | 32 | 1 | 3 | 0.7 | Reuse | 0.0002688 | 0.01804 | 0.84524 | 0.60519 | 0.00019246 | 0.00025536 | 0.00018284
Installation Services | Installation services - Outlet switch 503FM Plastic | BP_Bipasso | Plastics, General | P4 + 13,96 | 9224914 | Unknown | Element | 32 | 1 | 2 | 0.7 | Reuse | 0.0003705 | 0.02374 | 1.165 | 0.84216 | 0.00026782 | 0.00035198 | 0.00025443
Installation Services | Installation services - Outlet switch 503ILL Plastic | BP_x1 Deviatore | Plastics, General | P4 + 13,96 | 9224915 | Unknown | Element | 32 | 1 | 2 | 0.7 | Reuse | 0.000741 | 0.04748 | 2.3301 | 1.6843 | 0.00053564 | 0.00070395 | 0.00050886
Installation Services | Installation services - Outlet switch 503ILL Plastic | BP_x1 Invertitore | Plastics, General | P4 + 13,96 | 9224913 | Unknown | Element | 32 | 1 | 2 | 0.7 | Reuse | 0.000741 | 0.04748 | 2.3301 | 1.6843 | 0.00053564 | 0.00070395 | 0.00050886
Installation Services | Installation services - Outlet switch 503SPE Plastic | BP_x1 RJ45 | Plastics, General | P5 + 17,16 | 9228882 | Unknown | Element | 32 | 1 | 2 | 0.7 | Reuse | 0.0003705 | 0.02374 | 1.165 | 0.84216 | 0.00026782 | 0.00035198 | 0.00025443
Installation Services | Installation services - Outlet switch 503FM Plastic | BP_UNEL | Plastics, General | P5 + 17,16 | 9228879 | Unknown | Element | 32 | 1 | 3 | 0.7 | Reuse | 0.0003705 | 0.02374 | 1.165 | 0.83417 | 0.00026528 | 0.00035198 | 0.00025201
Installation Services | Installation services - Outlet switch 503ILL Plastic | BP_x1 Interruttore | Plastics, General | P5 + 17,16 | 9228878 | Unknown | Element | 32 | 1 | 4 | 0.7 | Reuse | 0.000741 | 0.04748 | 2.3301 | 1.6597 | 0.00052782 | 0.00070395 | 0.00050143
Installation Services | Installation services - Outlet switch Emergency lamp Plastic | Standard | Plastics, General | P5 + 17,16 | 9228881 | Unknown | Element | 32 | 1 | 2 | 0.7 | Reuse | 0.0007203 | 0.03935 | 2.265 | 1.6373 | 0.00052067 | 0.00068429 | 0.00049464
Installation Services | Installation services - Outlet switch 503FM Plastic | BP_Pulsante tapparella | Plastics, General | P5 + 17,16 | 9228880 | Unknown | Element | 32 | 1 | 1 | 0.7 | Reuse | 0.0003705 | 0.02374 | 1.165 | 0.81553 | 0.00025935 | 0.00035198 | 0.00024638
Installation Services | Installation services - Outlet switch 503ILL Plastic | BP_x1 Interruttore | Plastics, General | P4 + 13,96 | 9225032 | Unknown | Element | 32 | 1 | 2 | 0.7 | Reuse | 0.000741 | 0.04748 | 2.3301 | 1.6843 | 0.00053564 | 0.00070395 | 0.00050886
Installation Services | Installation services - Outlet switch 503ILL Plastic | BP_x1 Invertitore | Plastics, General | P4 + 13,96 | 9225044 | Unknown | Element | 32 | 1 | 2 | 0.7 | Reuse | 0.000741 | 0.04748 | 2.3301 | 1.6843 | 0.00053564 | 0.00070395 | 0.00050886
Installation Services | Installation services - Outlet switch 503FM Plastic | BP_Bipasso | Plastics, General | P4 + 13,96 | 9225045 | Unknown | Element | 32 | 1 | 2 | 0.7 | Reuse | 0.0003705 | 0.02374 | 1.165 | 0.84216 | 0.00026782 | 0.00035198 | 0.00025443
Installation Services | Installation services - Outlet switch 503FM Plastic | BP_Bipasso | Plastics, General | P4 + 13,96 | 9225042 | Unknown | Element | 32 | 1 | 2 | 0.7 | Reuse | 0.0003705 | 0.02374 | 1.165 | 0.84216 | 0.00026782 | 0.00035198 | 0.00025443
Installation Services | Installation services - Outlet switch 503ILL Plastic | BP_x1 Deviatore | Plastics, General | P4 + 13,96 | 9225043 | Unknown | Element | 32 | 1 | 2 | 0.7 | Reuse | 0.000741 | 0.04748 | 2.3301 | 1.6843 | 0.00053564 | 0.00070395 | 0.00050886
Installation Services | Installation services - Outlet switch 503FM Plastic | BP_UNEL | Plastics, General | P4 + 13,96 | 9225048 | Unknown | Element | 32 | 1 | 2 | 0.7 | Reuse | 0.0003705 | 0.02374 | 1.165 | 0.84216 | 0.00026782 | 0.00035198 | 0.00025443
Installation Services | Installation services - Outlet switch 503FM Plastic | BP_UNEL | Plastics, General | P4 + 13,96 | 9225058 | Unknown | Element | 32 | 1 | 2 | 0.7 | Reuse | 0.0003705 | 0.02374 | 1.165 | 0.84216 | 0.00026782 | 0.00035198 | 0.00025443
Installation Services | Installation services - Outlet switch 503SPE Plastic | BP_x1 RJ45 | Plastics, General | P4 + 13,96 | 9225046 | Unknown | Element | 32 | 1 | 2 | 0.7 | Reuse | 0.0003705 | 0.02374 | 1.165 | 0.84216 | 0.00026782 | 0.00035198 | 0.00025443
Installation Services | Installation services - Outlet switch 503FM Plastic | BP_UNEL+Bipasso | Plastics, General | P4 + 13,96 | 9225047 | Unknown | Element | 32 | 1 | 2 | 0.7 | Reuse | 0.0003705 | 0.02374 | 1.165 | 0.84216 | 0.00026782 | 0.00035198 | 0.00025443
Installation Services | Installation services - Outlet switch 503FM Plastic | BP_UNEL | Plastics, General | P4 + 13,96 | 9225041 | Unknown | Element | 32 | 1 | 2 | 0.7 | Reuse | 0.0003705 | 0.02374 | 1.165 | 0.84216 | 0.00026782 | 0.00035198 | 0.00025443
Installation Services | Installation services - Outlet switch 503SPE Plastic | BP_x1 TV/SAT | Plastics, General | P4 + 13,96 | 9225035 | Unknown | Element | 32 | 1 | 2 | 0.7 | Reuse | 0.0003705 | 0.02374 | 1.165 | 0.84216 | 0.00026782 | 0.00035198 | 0.00025443
Installation Services | Installation services - Outlet switch 504FM Plastic | BP_UNEL+ 2 Bipasso | Plastics, General | P4 + 13,96 | 9225036 | Unknown | Element | 32 | 1 | 2 | 0.7 | Reuse | 0.0003705 | 0.02374 | 1.165 | 0.84216 | 0.00026782 | 0.00035198 | 0.00025443
Installation Services | Installation services - Outlet switch 503FM Plastic | BP_UNEL | Plastics, General | P4 + 13,96 | 9225033 | Unknown | Element | 32 | 1 | 2 | 0.7 | Reuse | 0.0003705 | 0.02374 | 1.165 | 0.84216 | 0.00026782 | 0.00035198 | 0.00025443
Installation Services | Installation services - Outlet switch 503SPE Plastic | BP_x1 RJ45 | Plastics, General | P4 + 13,96 | 9225034 | Unknown | Element | 32 | 1 | 2 | 0.7 | Reuse | 0.0003705 | 0.02374 | 1.165 | 0.84216 | 0.00026782 | 0.00035198 | 0.00025443
Installation Services | Installation services - Outlet switch 503FM Plastic | BP_Bipasso x2 | Plastics, General | P4 + 13,96 | 9225039 | Unknown | Element | 32 | 1 | 2 | 0.7 | Reuse | 0.0003705 | 0.02374 | 1.165 | 0.84216 | 0.00026782 | 0.00035198 | 0.00025443
Installation Services | Installation services - Outlet switch 503SPE Plastic | BP_x1 TV/SAT | Plastics, General | P4 + 13,96 | 9225040 | Unknown | Element | 32 | 1 | 2 | 0.7 | Reuse | 0.0003705 | 0.02374 | 1.165 | 0.84216 | 0.00026782 | 0.00035198 | 0.00025443
Installation Services | Installation services - Outlet switch 503FM Plastic | BP_UNEL+Bipasso | Plastics, General | P4 + 13,96 | 9225037 | Unknown | Element | 32 | 1 | 2 | 0.7 | Reuse | 0.0003705 | 0.02374 | 1.165 | 0.84216 | 0.00026782 | 0.00035198 | 0.00025443
Installation Services | Installation services - Outlet switch 504FM Plastic | BP_UNEL+ 2 Bipasso | Plastics, General | P4 + 13,96 | 9225038 | Unknown | Element | 32 | 1 | 2 | 0.7 | Reuse | 0.0003705 | 0.02374 | 1.165 | 0.84216 | 0.00026782 | 0.00035198 | 0.00025443
Installation Services | Installation services - Outlet switch 503FM Plastic | BP_Bipasso | Plastics, General | P4 + 13,96 | 9224912 | Unknown | Element | 32 | 1 | 2 | 0.7 | Reuse | 0.0003705 | 0.02374 | 1.165 | 0.84216 | 0.00026782 | 0.00035198 | 0.00025443
Installation Services | Installation services - Outlet switch 504FM Plastic | BP_UNEL+ 2 Bipasso | Plastics, General | P5 + 17,16 | 9229055 | Unknown | Element | 32 | 1 | 2 | 0.7 | Reuse | 0.0003705 | 0.02374 | 1.165 | 0.84216 | 0.00026782 | 0.00035198 | 0.00025443
Installation Services | Installation services - Outlet switch 503SPE Plastic | BP_x1 TV/SAT | Plastics, General | P5 + 17,16 | 9229054 | Unknown | Element | 32 | 1 | 2 | 0.7 | Reuse | 0.0003705 | 0.02374 | 1.165 | 0.84216 | 0.00026782 | 0.00035198 | 0.00025443
Installation Services | Installation services - Outlet switch 503FM Plastic | BP_UNEL+Bipasso | Plastics, General | P5 + 17,16 | 9229057 | Unknown | Element | 32 | 1 | 2 | 0.7 | Reuse | 0.0003705 | 0.02374 | 1.165 | 0.84216 | 0.00026782 | 0.00035198 | 0.00025443
Installation Services | Installation services - Outlet switch 504FM Plastic | BP_UNEL+ 2 Bipasso | Plastics, General | P5 + 17,16 | 9229056 | Unknown | Element | 32 | 1 | 2 | 0.7 | Reuse | 0.0003705 | 0.02374 | 1.165 | 0.84216 | 0.00026782 | 0.00035198 | 0.00025443
Installation Services | Installation services - Outlet switch 503ILL Plastic | BP_x1 Interruttore | Plastics, General | P5 + 17,16 | 9229051 | Unknown | Element | 32 | 1 | 2 | 0.7 | Reuse | 0.000741 | 0.04748 | 2.3301 | 1.6843 | 0.00053564 | 0.00070395 | 0.00050886
Installation Services | Installation services - Buzzer Plastic | BP_Ronzatore | Plastics, General | P5 + 17,16 | 9229050 | Unknown | Element | 32 | 1 | 2 | 0.7 | Reuse | 0.0002688 | 0.01804 | 0.84524 | 0.61099 | 0.0001943 | 0.00025536 | 0.00018459
Installation Services | Installation services - Outlet switch 503SPE Plastic | BP_x1 RJ45 | Plastics, General | P5 + 17,16 | 9229053 | Unknown | Element | 32 | 1 | 2 | 0.7 | Reuse | 0.0003705 | 0.02374 | 1.165 | 0.84216 | 0.00026782 | 0.00035198 | 0.00025443
Installation Services | Installation services - Outlet switch 503FM Plastic | BP_UNEL | Plastics, General | P5 + 17,16 | 9229052 | Unknown | Element | 32 | 1 | 2 | 0.7 | Reuse | 0.0003705 | 0.02374 | 1.165 | 0.84216 | 0.00026782 | 0.00035198 | 0.00025443
Installation Services | Installation services - Outlet switch 503FM Plastic | BP_Bipasso x2 | Plastics, General | P5 + 17,16 | 9229058 | Unknown | Element | 32 | 1 | 2 | 0.7 | Reuse | 0.0003705 | 0.02374 | 1.165 | 0.84216 | 0.00026782 | 0.00035198 | 0.00025443
Installation Services | Installation services - Outlet switch 503FM Plastic | BP_UNEL+Bipasso | Plastics, General | P4 + 13,96 | 9224248 | Unknown | Element | 32 | 1 | 2 | 0.7 | Reuse | 0.0003705 | 0.02374 | 1.165 | 0.84216 | 0.00026782 | 0.00035198 | 0.00025443
Installation Services | Installation services - Outlet switch 503FM Plastic | BP_Bipasso x2 | Plastics, General | P4 + 13,96 | 9224249 | Unknown | Element | 32 | 1 | 2 | 0.7 | Reuse | 0.0003705 | 0.02374 | 1.165 | 0.84216 | 0.00026782 | 0.00035198 | 0.00025443
Installation Services | Installation services - Outlet switch 504FM Plastic | BP_UNEL+ 2 Bipasso | Plastics, General | P4 + 13,96 | 9224246 | Unknown | Element | 32 | 1 | 2 | 0.7 | Reuse | 0.0003705 | 0.02374 | 1.165 | 0.84216 | 0.00026782 | 0.00035198 | 0.00025443
Installation Services | Installation services - Outlet switch 504FM Plastic | BP_UNEL+ 2 Bipasso | Plastics, General | P4 + 13,96 | 9224247 | Unknown | Element | 32 | 1 | 2 | 0.7 | Reuse | 0.0003705 | 0.02374 | 1.165 | 0.84216 | 0.00026782 | 0.00035198 | 0.00025443
Installation Services | Installation services - Outlet switch 503ILL Plastic | BP_x1 Interruttore | Plastics, General | P4 + 13,96 | 9224260 | Unknown | Element | 32 | 1 | 3 | 0.7 | Reuse | 0.000741 | 0.04748 | 2.3301 | 1.6683 | 0.00053056 | 0.00070395 | 0.00050403
Installation Services | Installation services - Outlet switch 503SPE Plastic | BP_x1 TV/SAT | Plastics, General | P5 + 17,16 | 9229059 | Unknown | Element | 32 | 1 | 2 | 0.7 | Reuse | 0.0003705 | 0.02374 | 1.165 | 0.84216 | 0.00026782 | 0.00035198 | 0.00025443
Installation Services | Installation services - Outlet switch 503SPE Plastic | BP_x1 TV/SAT | Plastics, General | P4 + 13,96 | 9224250 | Unknown | Element | 32 | 1 | 2 | 0.7 | Reuse | 0.0003705 | 0.02374 | 1.165 | 0.84216 | 0.00026782 | 0.00035198 | 0.00025443
Installation Services | Installation services - Outlet switch 503FM Plastic | BP_Pulsante tapparella | Plastics, General | P4 + 13,96 | 9224259 | Unknown | Element | 32 | 1 | 3 | 0.7 | Reuse | 0.0003705 | 0.02374 | 1.165 | 0.83417 | 0.00026528 | 0.00035198 | 0.00025201
Installation Services | Installation services - Outlet switch 503FM Plastic | BP_UNEL+Bipasso | Plastics, General | P4 + 13,96 | 9224644 | Unknown | Element | 32 | 1 | 2 | 0.7 | Reuse | 0.0003705 | 0.02374 | 1.165 | 0.84216 | 0.00026782 | 0.00035198 | 0.00025443
Installation Services | Installation services - Outlet switch 503FM Plastic | BP_UNEL | Plastics, General | P4 + 13,96 | 9224902 | Unknown | Element | 32 | 1 | 3 | 0.7 | Reuse | 0.0003705 | 0.02374 | 1.165 | 0.83417 | 0.00026528 | 0.00035198 | 0.00025201
Installation Services | Installation services - Outlet switch 503FM Plastic | BP_Pulsante tapparella | Plastics, General | P4 + 13,96 | 9224903 | Unknown | Element | 32 | 1 | 3 | 0.7 | Reuse | 0.0003705 | 0.02374 | 1.165 | 0.83417 | 0.00026528 | 0.00035198 | 0.00025201
Installation Services | Installation services - Outlet switch 503FM Plastic | BP_Bipasso | Plastics, General | P5 + 17,16 | 9229046 | Unknown | Element | 32 | 1 | 2 | 0.7 | Reuse | 0.0003705 | 0.02374 | 1.165 | 0.84216 | 0.00026782 | 0.00035198 | 0.00025443
Installation Services | Installation services - Outlet switch 503ILL Plastic | BP_x1 Interruttore | Plastics, General | P4 + 13,96 | 9224901 | Unknown | Element | 32 | 1 | 4 | 0.7 | Reuse | 0.000741 | 0.04748 | 2.3301 | 1.6597 | 0.00052782 | 0.00070395 | 0.00050143
Installation Services | Installation services - Outlet switch 503ILL Plastic | BP_x1 Deviatore | Plastics, General | P4 + 13,96 | 9224910 | Unknown | Element | 32 | 1 | 2 | 0.7 | Reuse | 0.000741 | 0.04748 | 2.3301 | 1.6843 | 0.00053564 | 0.00070395 | 0.00050886
Installation Services | Installation services - Outlet switch 503SPE Plastic | BP_x1 RJ45 | Plastics, General | P4 + 13,96 | 9224911 | Unknown | Element | 32 | 1 | 2 | 0.7 | Reuse | 0.0003705 | 0.02374 | 1.165 | 0.84216 | 0.00026782 | 0.00035198 | 0.00025443
Installation Services | Installation services - Outlet switch 503FM Plastic | BP_Bipasso | Plastics, General | P4 + 13,96 | 9224908 | Unknown | Element | 32 | 1 | 2 | 0.7 | Reuse | 0.0003705 | 0.02374 | 1.165 | 0.84216 | 0.00026782 | 0.00035198 | 0.00025443
Installation Services | Installation services - Outlet switch 503FM Plastic | BP_UNEL | Plastics, General | P4 + 13,96 | 9224909 | Unknown | Element | 32 | 1 | 2 | 0.7 | Reuse | 0.0003705 | 0.02374 | 1.165 | 0.84216 | 0.00026782 | 0.00035198 | 0.00025443
Installation Services | Installation services - Outlet switch 503ILL Plastic | BP_x1 Deviatore | Plastics, General | P5 + 17,16 | 9229047 | Unknown | Element | 32 | 1 | 2 | 0.7 | Reuse | 0.000741 | 0.04748 | 2.3301 | 1.6843 | 0.00053564 | 0.00070395 | 0.00050886
Installation Services | Installation services - Outlet switch 503FM Plastic | BP_Sezionatore + Sezionatore da 32A | Plastics, General | P4 + 13,96 | 9224647 | Unknown | Element | 32 | 1 | 2 | 0.7 | Reuse | 0.0003705 | 0.02374 | 1.165 | 0.84216 | 0.00026782 | 0.00035198 | 0.00025443
Installation Services | Installation services - Outlet switch 503FM Plastic | BP_Sezionatori x3 | Plastics, General | P4 + 13,96 | 9224648 | Unknown | Element | 32 | 1 | 2 | 0.7 | Reuse | 0.0003705 | 0.02374 | 1.165 | 0.84216 | 0.00026782 | 0.00035198 | 0.00025443
Installation Services | Installation services - Outlet switch 503FM Plastic | BP_UNEL | Plastics, General | P4 + 13,96 | 9224645 | Unknown | Element | 32 | 1 | 2 | 0.7 | Reuse | 0.0003705 | 0.02374 | 1.165 | 0.84216 | 0.00026782 | 0.00035198 | 0.00025443
Installation Services | Installation services - Outlet switch 503FM Plastic | BP_UNEL | Plastics, General | P4 + 13,96 | 9224646 | Unknown | Element | 32 | 1 | 2 | 0.7 | Reuse | 0.0003705 | 0.02374 | 1.165 | 0.84216 | 0.00026782 | 0.00035198 | 0.00025443
Installation Services | Installation services - Outlet switch 503FM Plastic | BP_UNEL | Plastics, General | P5 + 17,16 | 9229049 | Unknown | Element | 32 | 1 | 2 | 0.7 | Reuse | 0.0003705 | 0.02374 | 1.165 | 0.84216 | 0.00026782 | 0.00035198 | 0.00025443
Installation Services | Installation services - Outlet switch 503ILL Plastic | BP_x1 Deviatore | Plastics, General | P5 + 17,16 | 9229048 | Unknown | Element | 32 | 1 | 2 | 0.7 | Reuse | 0.000741 | 0.04748 | 2.3301 | 1.6843 | 0.00053564 | 0.00070395 | 0.00050886
Installation Services | Installation services - Outlet switch 503FM Plastic | BP_UNEL | Plastics, General | P4 + 13,96 | 9224649 | Unknown | Element | 32 | 1 | 2 | 0.7 | Reuse | 0.0003705 | 0.02374 | 1.165 | 0.84216 | 0.00026782 | 0.00035198 | 0.00025443
Installation Services | Installation services - Outlet switch 503FM Plastic | BP_Pulsante tapparella | Plastics, General | P4 + 13,96 | 9224650 | Unknown | Element | 32 | 1 | 3 | 0.7 | Reuse | 0.0003705 | 0.02374 | 1.165 | 0.84942 | 0.00027013 | 0.00035198 | 0.00025662
Installation Services | Installation services - Outlet switch 503ILL Plastic | BP_x1 Deviatore | Plastics, General | P4 + 13,96 | 9225059 | Unknown | Element | 32 | 1 | 2 | 0.7 | Reuse | 0.000741 | 0.04748 | 2.3301 | 1.6843 | 0.00053564 | 0.00070395 | 0.00050886
Installation Services | Installation services - Pull button Plastic | BP_Pulsante Tirante | Plastics, General | P5 + 17,16 | 9228860 | Unknown | Element | 32 | 1 | 3 | 0.7 | Reuse | 0.0002688 | 0.01804 | 0.84524 | 0.60519 | 0.00019246 | 0.00025536 | 0.00018284
Installation Services | Installation services - Outlet switch 503ILL Plastic | BP_x1 Interruttore con spia luminosa | Plastics, General | P5 + 17,16 | 9228859 | Unknown | Element | 32 | 1 | 2 | 0.7 | Reuse | 0.000741 | 0.04748 | 2.3301 | 1.6843 | 0.00053564 | 0.00070395 | 0.00050886
Installation Services | Installation services - Outlet switch 503FM Plastic | BP_Pulsante tapparella | Plastics, General | P5 + 17,16 | 9228862 | Unknown | Element | 32 | 1 | 1 | 0.7 | Reuse | 0.0003705 | 0.02374 | 1.165 | 0.81553 | 0.00025935 | 0.00035198 | 0.00024638
Installation Services | Installation services - Outlet switch 503ILL Plastic | BP_x1 Interruttore | Plastics, General | P5 + 17,16 | 9228861 | Unknown | Element | 32 | 1 | 3 | 0.7 | Reuse | 0.000741 | 0.04748 | 2.3301 | 1.6683 | 0.00053056 | 0.00070395 | 0.00050403
Installation Services | Installation services - Switchboard Plastic | BP_164*200*115.6 | Plastics, General | P5 + 17,16 | 9228856 | Unknown | Element | 32 | 1 | 2 | 0.7 | Reuse | 0.0037917 | 0.074878 | 11.9229 | 8.6186 | 0.0027408 | 0.0036021 | 0.0026038
Installation Services | Installation services - Outlet switch 503FM Plastic | BP_UNEL | Plastics, General | P5 + 17,16 | 9228855 | Unknown | Element | 32 | 1 | 2 | 0.7 | Reuse | 0.0003705 | 0.02374 | 1.165 | 0.84216 | 0.00026782 | 0.00035198 | 0.00025443
Installation Services | Installation services - Outlet switch 503FM Plastic | BP_Pulsante tapparella | Plastics, General | P5 + 17,16 | 9228858 | Unknown | Element | 32 | 1 | 1 | 0.7 | Reuse | 0.0003705 | 0.02374 | 1.165 | 0.81553 | 0.00025935 | 0.00035198 | 0.00024638
Installation Services | Installation services - Outlet switch TV-TP Plastic | BP_Cassetta TL | Plastics, General | P5 + 17,16 | 9228857 | Unknown | Element | 32 | 1 | 2 | 0.7 | Reuse | 0.0024711 | 0.060742 | 7.7703 | 5.6168 | 0.0017862 | 0.0023475 | 0.0016969
Installation Services | Installation services - Outlet switch 503ILL Plastic | BP_x1 Interruttore con spia luminosa | Plastics, General | P4 + 13,96 | 9225960 | Unknown | Element | 32 | 1 | 2 | 0.7 | Reuse | 0.000741 | 0.04748 | 2.3301 | 1.6843 | 0.00053564 | 0.00070395 | 0.00050886
Installation Services | Installation services - Outlet switch 503FM Plastic | BP_Sezionatore + Sezionatore da 32A | Plastics, General | P4 + 13,96 | 9225360 | Unknown | Element | 32 | 1 | 2 | 0.7 | Reuse | 0.0003705 | 0.02374 | 1.165 | 0.84216 | 0.00026782 | 0.00035198 | 0.00025443
Installation Services | Installation services - Outlet switch 503FM Plastic | BP_UNEL | Plastics, General | P5 + 17,16 | 9228866 | Unknown | Element | 32 | 1 | 2 | 0.7 | Reuse | 0.0003705 | 0.02374 | 1.165 | 0.84216 | 0.00026782 | 0.00035198 | 0.00025443
Installation Services | Installation services - Outlet switch 503FM Plastic | BP_UNEL | Plastics, General | P4 + 13,96 | 9225358 | Unknown | Element | 32 | 1 | 2 | 0.7 | Reuse | 0.0003705 | 0.02374 | 1.165 | 0.84216 | 0.00026782 | 0.00035198 | 0.00025443
Installation Services | Installation services - Outlet switch 503FM Plastic | BP_Sezionatori x3 | Plastics, General | P4 + 13,96 | 9225359 | Unknown | Element | 32 | 1 | 2 | 0.7 | Reuse | 0.0003705 | 0.02374 | 1.165 | 0.84216 | 0.00026782 | 0.00035198 | 0.00025443
Installation Services | Installation services - Outlet switch Emergency lamp Plastic | Standard | Plastics, General | P5 + 17,16 | 9228863 | Unknown | Element | 32 | 1 | 2 | 0.7 | Reuse | 0.0007203 | 0.03935 | 2.265 | 1.6373 | 0.00052067 | 0.00068429 | 0.00049464
Installation Services | Installation services - Outlet switch 503FM Plastic | BP_Pulsante tapparella | Plastics, General | P4 + 13,96 | 9225959 | Unknown | Element | 32 | 1 | 1 | 0.7 | Reuse | 0.0003705 | 0.02374 | 1.165 | 0.81553 | 0.00025935 | 0.00035198 | 0.00024638
Installation Services | Installation services - Outlet switch 503FM Plastic | BP_Pulsante tapparella | Plastics, General | P5 + 17,16 | 9228865 | Unknown | Element | 32 | 1 | 3 | 0.7 | Reuse | 0.0003705 | 0.02374 | 1.165 | 0.84942 | 0.00027013 | 0.00035198 | 0.00025662
Installation Services | Installation services - Outlet switch 503FM Plastic | BP_UNEL | Plastics, General | P5 + 17,16 | 9228864 | Unknown | Element | 32 | 1 | 2 | 0.7 | Reuse | 0.0003705 | 0.02374 | 1.165 | 0.84216 | 0.00026782 | 0.00035198 | 0.00025443
Installation Services | Installation services - Outlet switch 503FM Plastic | BP_Sezionatore + Sezionatore da 32A | Plastics, General | P5 + 17,16 | 9228854 | Unknown | Element | 32 | 1 | 2 | 0.7 | Reuse | 0.0003705 | 0.02374 | 1.165 | 0.84216 | 0.00026782 | 0.00035198 | 0.00025443
Installation Services | Installation services - Outlet switch 503FM Plastic | BP_UNEL+Bipasso | Plastics, General | P5 + 17,16 | 9228843 | Unknown | Element | 32 | 1 | 2 | 0.7 | Reuse | 0.0003705 | 0.02374 | 1.165 | 0.84216 | 0.00026782 | 0.00035198 | 0.00025443
Installation Services | Installation services - Outlet switch 503FM Plastic | BP_UNEL | Plastics, General | P5 + 17,16 | 9228842 | Unknown | Element | 32 | 1 | 2 | 0.7 | Reuse | 0.0003705 | 0.02374 | 1.165 | 0.84216 | 0.00026782 | 0.00035198 | 0.00025443
Installation Services | Installation services - Switchboard Plastic | BP_164*200*115.6 | Plastics, General | P5 + 17,16 | 9228845 | Unknown | Element | 32 | 1 | 2 | 0.7 | Reuse | 0.0037917 | 0.074878 | 11.9229 | 8.6186 | 0.0027408 | 0.0036021 | 0.0026038
Installation Services | Installation services - Outlet switch 503FM Plastic | BP_UNEL | Plastics, General | P5 + 17,16 | 9228844 | Unknown | Element | 32 | 1 | 2 | 0.7 | Reuse | 0.0003705 | 0.02374 | 1.165 | 0.84216 | 0.00026782 | 0.00035198 | 0.00025443
Installation Services | Installation services - Ext. Outlet switch 503ILL Plastic | BP_x1 Pulsante con spia luminosa esterno | Plastics, General | P5 + 17,16 | 9228839 | Unknown | Element | 32 | 1 | 3 | 0.7 | Reuse | 0.00028152 | 0.021387 | 0.88525 | 0.64543 | 0.00020526 | 0.00026745 | 0.00019499
Installation Services | Installation services - Ext. Outlet switch 503ILL Plastic | BP_x1 Pulsante con spia luminosa esterno | Plastics, General | P5 + 17,16 | 9228838 | Unknown | Element | 32 | 1 | 3 | 0.7 | Reuse | 0.00028152 | 0.021387 | 0.88525 | 0.64543 | 0.00020526 | 0.00026745 | 0.00019499
Installation Services | Installation services - Outlet switch 503FM Plastic | BP_UNEL | Plastics, General | P5 + 17,16 | 9228841 | Unknown | Element | 32 | 1 | 2 | 0.7 | Reuse | 0.0003705 | 0.02374 | 1.165 | 0.84216 | 0.00026782 | 0.00035198 | 0.00025443
Installation Services | Installation services - Ext. Doorbell Plastic | BP_Campanello | Plastics, General | P5 + 17,16 | 9228840 | Unknown | Element | 32 | 1 | 3 | 0.7 | Reuse | 0.0002688 | 0.01804 | 0.84524 | 0.61626 | 0.00019598 | 0.00025536 | 0.00018618
Installation Services | Installation services - Outlet switch TV-TP Plastic | BP_Cassetta TL | Plastics, General | P5 + 17,16 | 9228846 | Unknown | Element | 32 | 1 | 2 | 0.7 | Reuse | 0.0024711 | 0.060742 | 7.7703 | 5.6168 | 0.0017862 | 0.0023475 | 0.0016969
Installation Services | Installation services - Video intercom Plastic | TEK_E_TouchScreenDomotica | Plastics, General | P5 + 17,16 | 9228852 | Unknown | Element | 32 | 1 | 2 | 0.7 | Reuse | 0.00082173 | 0.060806 | 2.5839 | 1.8678 | 0.00059399 | 0.00078064 | 0.00056429
Installation Services | Installation services - Outlet switch 503ILL Plastic | BP_x2 Deviatore + Interruttore | Plastics, General | P5 + 17,16 | 9228851 | Unknown | Element | 32 | 1 | 2 | 0.7 | Reuse | 0.000741 | 0.04748 | 2.3301 | 1.6843 | 0.00053564 | 0.00070395 | 0.00050886
Installation Services | Installation services - Outlet switch 503FM Plastic | BP_Sezionatori x3 | Plastics, General | P5 + 17,16 | 9228853 | Unknown | Element | 32 | 1 | 2 | 0.7 | Reuse | 0.0003705 | 0.02374 | 1.165 | 0.84216 | 0.00026782 | 0.00035198 | 0.00025443
Installation Services | Installation services - Ext. Outlet switch 503ILL Plastic | BP_x1 Pulsante con spia luminosa esterno | Plastics, General | P4 + 13,96 | 9227080 | Unknown | Element | 32 | 1 | 3 | 0.7 | Reuse | 0.00028152 | 0.021387 | 0.88525 | 0.64543 | 0.00020526 | 0.00026745 | 0.00019499
Installation Services | Installation services - Outlet switch Emergency lamp Plastic | Standard | Plastics, General | P5 + 17,16 | 9228848 | Unknown | Element | 32 | 1 | 2 | 0.7 | Reuse | 0.0007203 | 0.03935 | 2.265 | 1.6373 | 0.00052067 | 0.00068429 | 0.00049464
Installation Services | Installation services - Outlet switch 503FM Plastic | BP_Pulsante tapparella | Plastics, General | P5 + 17,16 | 9228847 | Unknown | Element | 32 | 1 | 1 | 0.7 | Reuse | 0.0003705 | 0.02374 | 1.165 | 0.81553 | 0.00025935 | 0.00035198 | 0.00024638
Installation Services | Installation services - Outlet switch 503FM Plastic | BP_UNEL | Plastics, General | P5 + 17,16 | 9228850 | Unknown | Element | 32 | 1 | 2 | 0.7 | Reuse | 0.0003705 | 0.02374 | 1.165 | 0.84216 | 0.00026782 | 0.00035198 | 0.00025443
Installation Services | Installation services - Ext. Doorbell Plastic | BP_Campanello | Plastics, General | P5 + 17,16 | 9228849 | Unknown | Element | 32 | 1 | 3 | 0.7 | Reuse | 0.0002688 | 0.01804 | 0.84524 | 0.61626 | 0.00019598 | 0.00025536 | 0.00018618
Installation Services | Installation services - Outlet switch 503FM Plastic | BP_Pulsante tapparella | Plastics, General | P4 + 13,96 | 9225357 | Unknown | Element | 32 | 1 | 2 | 0.7 | Reuse | 0.0003705 | 0.02374 | 1.165 | 0.84216 | 0.00026782 | 0.00035198 | 0.00025443
Installation Services | Installation services - Buzzer Plastic | BP_Ronzatore | Plastics, General | P4 + 13,96 | 9225073 | Unknown | Element | 32 | 1 | 2 | 0.7 | Reuse | 0.0002688 | 0.01804 | 0.84524 | 0.61099 | 0.0001943 | 0.00025536 | 0.00018459
Installation Services | Installation services - Outlet switch 503FM Plastic | BP_UNEL | Plastics, General | P5 + 17,16 | 9228876 | Unknown | Element | 32 | 1 | 2 | 0.7 | Reuse | 0.0003705 | 0.02374 | 1.165 | 0.84216 | 0.00026782 | 0.00035198 | 0.00025443
Installation Services | Installation services - Outlet switch 503FM Plastic | BP_UNEL | Plastics, General | P4 + 13,96 | 9225071 | Unknown | Element | 32 | 1 | 2 | 0.7 | Reuse | 0.0003705 | 0.02374 | 1.165 | 0.84216 | 0.00026782 | 0.00035198 | 0.00025443
Installation Services | Installation services - Outlet switch 503ILL Plastic | BP_x1 Interruttore | Plastics, General | P4 + 13,96 | 9225072 | Unknown | Element | 32 | 1 | 2 | 0.7 | Reuse | 0.000741 | 0.04748 | 2.3301 | 1.6843 | 0.00053564 | 0.00070395 | 0.00050886
Installation Services | Installation services - Outlet switch 503FM Plastic | BP_UNEL | Plastics, General | P4 + 13,96 | 9225168 | Unknown | Element | 32 | 1 | 3 | 0.7 | Reuse | 0.0003705 | 0.02374 | 1.165 | 0.83417 | 0.00026528 | 0.00035198 | 0.00025201
Installation Services | Installation services - Outlet switch 503ILL Plastic | BP_x1 Interruttore | Plastics, General | P4 + 13,96 | 9225169 | Unknown | Element | 32 | 1 | 4 | 0.7 | Reuse | 0.000741 | 0.04748 | 2.3301 | 1.6597 | 0.00052782 | 0.00070395 | 0.00050143
Installation Services | Installation services - Video intercom Plastic | TEK_E_TouchScreenDomotica | Plastics, General | P4 + 13,96 | 9225078 | Unknown | Element | 32 | 1 | 2 | 0.7 | Reuse | 0.00082173 | 0.060806 | 2.5839 | 1.8678 | 0.00059399 | 0.00078064 | 0.00056429
Installation Services | Installation services - Outlet switch 503ILL Plastic | BP_x2 Deviatore + Interruttore | Plastics, General | P4 + 13,96 | 9225079 | Unknown | Element | 32 | 1 | 2 | 0.7 | Reuse | 0.000741 | 0.04748 | 2.3301 | 1.6843 | 0.00053564 | 0.00070395 | 0.00050886
Installation Services | Installation services - Outlet switch 503SPE Plastic | BP_x1 RJ45 | Plastics, General | P4 + 13,96 | 9225070 | Unknown | Element | 32 | 1 | 2 | 0.7 | Reuse | 0.0003705 | 0.02374 | 1.165 | 0.84216 | 0.00026782 | 0.00035198 | 0.00025443
Installation Services | Installation services - Outlet switch 503SPE Plastic | BP_x1 TV/SAT | Plastics, General | P4 + 13,96 | 9225064 | Unknown | Element | 32 | 1 | 2 | 0.7 | Reuse | 0.0003705 | 0.02374 | 1.165 | 0.84216 | 0.00026782 | 0.00035198 | 0.00025443
Installation Services | Installation services - Outlet switch 503FM Plastic | BP_Bipasso x2 | Plastics, General | P4 + 13,96 | 9225065 | Unknown | Element | 32 | 1 | 2 | 0.7 | Reuse | 0.0003705 | 0.02374 | 1.165 | 0.84216 | 0.00026782 | 0.00035198 | 0.00025443
Installation Services | Installation services - Outlet switch 503FM Plastic | BP_UNEL | Plastics, General | P4 + 13,96 | 9225060 | Unknown | Element | 32 | 1 | 2 | 0.7 | Reuse | 0.0003705 | 0.02374 | 1.165 | 0.84216 | 0.00026782 | 0.00035198 | 0.00025443
Installation Services | Installation services - Outlet switch 503ILL Plastic | BP_x1 Deviatore | Plastics, General | P4 + 13,96 | 9225061 | Unknown | Element | 32 | 1 | 2 | 0.7 | Reuse | 0.000741 | 0.04748 | 2.3301 | 1.6843 | 0.00053564 | 0.00070395 | 0.00050886
Installation Services | Installation services - Outlet switch 504FM Plastic | BP_UNEL+ 2 Bipasso | Plastics, General | P4 + 13,96 | 9225068 | Unknown | Element | 32 | 1 | 2 | 0.7 | Reuse | 0.0003705 | 0.02374 | 1.165 | 0.84216 | 0.00026782 | 0.00035198 | 0.00025443
Installation Services | Installation services - Outlet switch 503SPE Plastic | BP_x1 TV/SAT | Plastics, General | P4 + 13,96 | 9225069 | Unknown | Element | 32 | 1 | 2 | 0.7 | Reuse | 0.0003705 | 0.02374 | 1.165 | 0.84216 | 0.00026782 | 0.00035198 | 0.00025443
Installation Services | Installation services - Outlet switch 504FM Plastic | BP_UNEL+ 2 Bipasso | Plastics, General | P4 + 13,96 | 9225066 | Unknown | Element | 32 | 1 | 2 | 0.7 | Reuse | 0.0003705 | 0.02374 | 1.165 | 0.84216 | 0.00026782 | 0.00035198 | 0.00025443
Installation Services | Installation services - Outlet switch 503FM Plastic | BP_UNEL+Bipasso | Plastics, General | P4 + 13,96 | 9225067 | Unknown | Element | 32 | 1 | 2 | 0.7 | Reuse | 0.0003705 | 0.02374 | 1.165 | 0.84216 | 0.00026782 | 0.00035198 | 0.00025443
Installation Services | Installation services - Pull button Plastic | BP_Pulsante Tirante | Plastics, General | P4 + 13,96 | 9225170 | Unknown | Element | 32 | 1 | 3 | 0.7 | Reuse | 0.0002688 | 0.01804 | 0.84524 | 0.60519 | 0.00019246 | 0.00025536 | 0.00018284
Installation Services | Installation services - Outlet switch 503FM Plastic | BP_UNEL | Plastics, General | P5 + 17,16 | 9228870 | Unknown | Element | 32 | 1 | 2 | 0.7 | Reuse | 0.0003705 | 0.02374 | 1.165 | 0.84216 | 0.00026782 | 0.00035198 | 0.00025443
Installation Services | Installation services - Outlet switch 503FM Plastic | BP_UNEL | Plastics, General | P5 + 17,16 | 9228869 | Unknown | Element | 32 | 1 | 2 | 0.7 | Reuse | 0.0003705 | 0.02374 | 1.165 | 0.84216 | 0.00026782 | 0.00035198 | 0.00025443
Installation Services | Installation services - Outlet switch TV-TP Plastic | BP_Cassetta TL | Plastics, General | P5 + 17,16 | 9228872 | Unknown | Element | 32 | 1 | 2 | 0.7 | Reuse | 0.0024711 | 0.060742 | 7.7703 | 5.6168 | 0.0017862 | 0.0023475 | 0.0016969
Installation Services | Installation services - Switchboard Plastic | BP_164*200*115.6 | Plastics, General | P5 + 17,16 | 9228871 | Unknown | Element | 32 | 1 | 2 | 0.7 | Reuse | 0.0037917 | 0.074878 | 11.9229 | 8.6186 | 0.0027408 | 0.0036021 | 0.0026038
Installation Services | Installation services - Ext. Doorbell Plastic | BP_Campanello | Plastics, General | P5 + 17,16 | 9228868 | Unknown | Element | 32 | 1 | 3 | 0.7 | Reuse | 0.0002688 | 0.01804 | 0.84524 | 0.61626 | 0.00019598 | 0.00025536 | 0.00018618
Installation Services | Installation services - Outlet switch 503SPE Plastic | BP_x1 RJ45 | Plastics, General | P5 + 17,16 | 9228867 | Unknown | Element | 32 | 1 | 2 | 0.7 | Reuse | 0.0003705 | 0.02374 | 1.165 | 0.84216 | 0.00026782 | 0.00035198 | 0.00025443
Installation Services | Installation services - Outlet switch 503ILL Plastic | BP_x2 Deviatore + Interruttore | Plastics, General | P4 + 13,96 | 9225222 | Unknown | Element | 32 | 1 | 2 | 0.7 | Reuse | 0.000741 | 0.04748 | 2.3301 | 1.6843 | 0.00053564 | 0.00070395 | 0.00050886
Installation Services | Installation services - Outlet switch 503FM Plastic | BP_UNEL | Plastics, General | P4 + 13,96 | 9225223 | Unknown | Element | 32 | 1 | 2 | 0.7 | Reuse | 0.0003705 | 0.02374 | 1.165 | 0.84216 | 0.00026782 | 0.00035198 | 0.00025443
Installation Services | Installation services - Video intercom Plastic | TEK_E_TouchScreenDomotica | Plastics, General | P4 + 13,96 | 9225221 | Unknown | Element | 32 | 1 | 2 | 0.7 | Reuse | 0.00082173 | 0.060806 | 2.5839 | 1.8678 | 0.00059399 | 0.00078064 | 0.00056429
Installation Services | Installation services - Outlet switch 503FM Plastic | BP_UNEL | Plastics, General | P5 + 17,16 | 9228875 | Unknown | Element | 32 | 1 | 2 | 0.7 | Reuse | 0.0003705 | 0.02374 | 1.165 | 0.84216 | 0.00026782 | 0.00035198 | 0.00025443
Installation Services | Installation services - Outlet switch 503ILL Plastic | BP_x1 Interruttore con spia luminosa | Plastics, General | P5 + 17,16 | 9228874 | Unknown | Element | 32 | 1 | 2 | 0.7 | Reuse | 0.000741 | 0.04748 | 2.3301 | 1.6843 | 0.00053564 | 0.00070395 | 0.00050886
Installation Services | Installation services - Outlet switch 503FM Plastic | BP_Pulsante tapparella | Plastics, General | P4 + 13,96 | 9225171 | Unknown | Element | 32 | 1 | 3 | 0.7 | Reuse | 0.0003705 | 0.02374 | 1.165 | 0.83417 | 0.00026528 | 0.00035198 | 0.00025201
Installation Services | Installation services - Outlet switch 503ILL Plastic | BP_x1 Interruttore | Plastics, General | P4 + 13,96 | 9225172 | Unknown | Element | 32 | 1 | 3 | 0.7 | Reuse | 0.000741 | 0.04748 | 2.3301 | 1.6683 | 0.00053056 | 0.00070395 | 0.00050403
Installation Services | Installation services - Outlet switch 503FM Plastic | BP_UNEL | Plastics, General | P4 + 13,96 | 9225219 | Unknown | Element | 32 | 1 | 2 | 0.7 | Reuse | 0.0003705 | 0.02374 | 1.165 | 0.84216 | 0.00026782 | 0.00035198 | 0.00025443
Installation Services | Installation services - Outlet switch 503SPE Plastic | BP_x1 RJ45 | Plastics, General | P4 + 13,96 | 9225220 | Unknown | Element | 32 | 1 | 2 | 0.7 | Reuse | 0.0003705 | 0.02374 | 1.165 | 0.84216 | 0.00026782 | 0.00035198 | 0.00025443
Installation Services | Installation services - Outlet switch 503FM Plastic | BP_Pulsante tapparella | Plastics, General | P5 + 17,16 | 9228873 | Unknown | Element | 32 | 1 | 2 | 0.7 | Reuse | 0.0003705 | 0.02374 | 1.165 | 0.84216 | 0.00026782 | 0.00035198 | 0.00025443
Installation Services | Installation services - Outlet switch 503FM Plastic | BP_Bipasso | Plastics, General | P4 + 13,96 | 9225218 | Unknown | Element | 32 | 1 | 2 | 0.7 | Reuse | 0.0003705 | 0.02374 | 1.165 | 0.84216 | 0.00026782 | 0.00035198 | 0.00025443
Installation Services | Installation services - Outlet switch 503SPE Plastic | BP_x1 TV/SAT | Plastics, General | P4 + 13,96 | 9224245 | Unknown | Element | 32 | 1 | 2 | 0.7 | Reuse | 0.0003705 | 0.02374 | 1.165 | 0.84216 | 0.00026782 | 0.00035198 | 0.00025443
Installation Services | Installation services - Outlet switch 503FM Plastic | BP_UNEL | Plastics, General | PLAN 01a | 9060781 | Unknown | Element | 32 | 1 | 2 | 0.7 | Reuse | 0.0003705 | 0.02374 | 1.165 | 0.84216 | 0.00026782 | 0.00035198 | 0.00025443
Installation Services | Installation services - Outlet switch Emergency lamp Plastic | Standard | Plastics, General | PLAN 01a | 9060780 | Unknown | Element | 32 | 1 | 2 | 0.7 | Reuse | 0.0007203 | 0.03935 | 2.265 | 1.6373 | 0.00052067 | 0.00068429 | 0.00049464
Installation Services | Installation services - Outlet switch 503FM Plastic | BP_UNEL | Plastics, General | PLAN 01a | 9060783 | Unknown | Element | 32 | 1 | 2 | 0.7 | Reuse | 0.0003705 | 0.02374 | 1.165 | 0.84216 | 0.00026782 | 0.00035198 | 0.00025443
Installation Services | Installation services - Outlet switch 503FM Plastic | BP_Pulsante tapparella | Plastics, General | PLAN 01a | 9060782 | Unknown | Element | 32 | 1 | 3 | 0.7 | Reuse | 0.0003705 | 0.02374 | 1.165 | 0.84942 | 0.00027013 | 0.00035198 | 0.00025662
Installation Services | Installation services - Pull button Plastic | BP_Pulsante Tirante | Plastics, General | PLAN 01a | 9060768 | Unknown | Element | 32 | 1 | 3 | 0.7 | Reuse | 0.0002688 | 0.01804 | 0.84524 | 0.60519 | 0.00019246 | 0.00025536 | 0.00018284
Installation Services | Installation services - Outlet switch 503ILL Plastic | BP_x1 Interruttore con spia luminosa | Plastics, General | PLAN 01a | 9060767 | Unknown | Element | 32 | 1 | 2 | 0.7 | Reuse | 0.000741 | 0.04748 | 2.3301 | 1.6843 | 0.00053564 | 0.00070395 | 0.00050886
Installation Services | Installation services - Outlet switch 503FM Plastic | BP_Pulsante tapparella | Plastics, General | PLAN 01a | 9060770 | Unknown | Element | 32 | 1 | 1 | 0.7 | Reuse | 0.0003705 | 0.02374 | 1.165 | 0.81553 | 0.00025935 | 0.00035198 | 0.00024638
Installation Services | Installation services - Outlet switch 503ILL Plastic | BP_x1 Interruttore | Plastics, General | PLAN 01a | 9060769 | Unknown | Element | 32 | 1 | 3 | 0.7 | Reuse | 0.000741 | 0.04748 | 2.3301 | 1.6683 | 0.00053056 | 0.00070395 | 0.00050403
Installation Services | Installation services - Outlet switch 503SPE Plastic | BP_x1 RJ45 | Plastics, General | PLAN 01a | 9060784 | Unknown | Element | 32 | 1 | 2 | 0.7 | Reuse | 0.0003705 | 0.02374 | 1.165 | 0.84216 | 0.00026782 | 0.00035198 | 0.00025443
Installation Services | Installation services - Outlet switch 503FM Plastic | BP_Pulsante tapparella | Plastics, General | PLAN 01a | 9060790 | Unknown | Element | 32 | 1 | 2 | 0.7 | Reuse | 0.0003705 | 0.02374 | 1.165 | 0.84216 | 0.00026782 | 0.00035198 | 0.00025443
Installation Services | Installation services - Outlet switch TV-TP Plastic | BP_Cassetta TL | Plastics, General | PLAN 01a | 9060789 | Unknown | Element | 32 | 1 | 2 | 0.7 | Reuse | 0.0024711 | 0.060742 | 7.7703 | 5.6168 | 0.0017862 | 0.0023475 | 0.0016969
Installation Services | Installation services - Outlet switch 503FM Plastic | BP_UNEL | Plastics, General | PLAN 01a | 9060792 | Unknown | Element | 32 | 1 | 2 | 0.7 | Reuse | 0.0003705 | 0.02374 | 1.165 | 0.84216 | 0.00026782 | 0.00035198 | 0.00025443
Installation Services | Installation services - Outlet switch 503ILL Plastic | BP_x1 Interruttore con spia luminosa | Plastics, General | PLAN 01a | 9060791 | Unknown | Element | 32 | 1 | 2 | 0.7 | Reuse | 0.000741 | 0.04748 | 2.3301 | 1.6843 | 0.00053564 | 0.00070395 | 0.00050886
Installation Services | Installation services - Outlet switch 503FM Plastic | BP_UNEL | Plastics, General | PLAN 01a | 9060786 | Unknown | Element | 32 | 1 | 2 | 0.7 | Reuse | 0.0003705 | 0.02374 | 1.165 | 0.84216 | 0.00026782 | 0.00035198 | 0.00025443
Installation Services | Installation services - Ext. Doorbell Plastic | BP_Campanello | Plastics, General | PLAN 01a | 9060785 | Unknown | Element | 32 | 1 | 3 | 0.7 | Reuse | 0.0002688 | 0.01804 | 0.84524 | 0.61626 | 0.00019598 | 0.00025536 | 0.00018618
Installation Services | Installation services - Switchboard Plastic | BP_164*200*115.6 | Plastics, General | PLAN 01a | 9060788 | Unknown | Element | 32 | 1 | 2 | 0.7 | Reuse | 0.0037917 | 0.074878 | 11.9229 | 8.6186 | 0.0027408 | 0.0036021 | 0.0026038
Installation Services | Installation services - Outlet switch 503FM Plastic | BP_UNEL | Plastics, General | PLAN 01a | 9060787 | Unknown | Element | 32 | 1 | 2 | 0.7 | Reuse | 0.0003705 | 0.02374 | 1.165 | 0.84216 | 0.00026782 | 0.00035198 | 0.00025443
Installation Services | Installation services - Outlet switch 503FM Plastic | BP_Pulsante tapparella | Plastics, General | PLAN 01a | 9060766 | Unknown | Element | 32 | 1 | 1 | 0.7 | Reuse | 0.0003705 | 0.02374 | 1.165 | 0.81553 | 0.00025935 | 0.00035198 | 0.00024638
Installation Services | Installation services - Outlet switch TV-TP Plastic | BP_Cassetta TL | Plastics, General | PLAN 01a | 9060745 | Unknown | Element | 32 | 1 | 2 | 0.7 | Reuse | 0.0024711 | 0.060742 | 7.7703 | 5.6168 | 0.0017862 | 0.0023475 | 0.0016969
Installation Services | Installation services - Switchboard Plastic | BP_164*200*115.6 | Plastics, General | PLAN 01a | 9060744 | Unknown | Element | 32 | 1 | 2 | 0.7 | Reuse | 0.0037917 | 0.074878 | 11.9229 | 8.6186 | 0.0027408 | 0.0036021 | 0.0026038
Installation Services | Installation services - Outlet switch Emergency lamp Plastic | Standard | Plastics, General | PLAN 01a | 9060756 | Unknown | Element | 32 | 1 | 2 | 0.7 | Reuse | 0.0007203 | 0.03935 | 2.265 | 1.6373 | 0.00052067 | 0.00068429 | 0.00049464
Installation Services | Installation services - Outlet switch 503FM Plastic | BP_Pulsante tapparella | Plastics, General | PLAN 01a | 9060746 | Unknown | Element | 32 | 1 | 1 | 0.7 | Reuse | 0.0003705 | 0.02374 | 1.165 | 0.81553 | 0.00025935 | 0.00035198 | 0.00024638
Installation Services | Installation services - Outlet switch 503FM Plastic | BP_UNEL | Plastics, General | PLAN 01a | 9060741 | Unknown | Element | 32 | 1 | 2 | 0.7 | Reuse | 0.0003705 | 0.02374 | 1.165 | 0.84216 | 0.00026782 | 0.00035198 | 0.00025443
Installation Services | Installation services - Outlet switch 503FM Plastic | BP_UNEL | Plastics, General | PLAN 01a | 9060740 | Unknown | Element | 32 | 1 | 2 | 0.7 | Reuse | 0.0003705 | 0.02374 | 1.165 | 0.84216 | 0.00026782 | 0.00035198 | 0.00025443
Installation Services | Installation services - Outlet switch 503FM Plastic | BP_UNEL | Plastics, General | PLAN 01a | 9060743 | Unknown | Element | 32 | 1 | 2 | 0.7 | Reuse | 0.0003705 | 0.02374 | 1.165 | 0.84216 | 0.00026782 | 0.00035198 | 0.00025443
Installation Services | Installation services - Outlet switch 503FM Plastic | BP_UNEL+Bipasso | Plastics, General | PLAN 01a | 9060742 | Unknown | Element | 32 | 1 | 2 | 0.7 | Reuse | 0.0003705 | 0.02374 | 1.165 | 0.84216 | 0.00026782 | 0.00035198 | 0.00025443
Installation Services | Installation services - Ext. Doorbell Plastic | BP_Campanello | Plastics, General | PLAN 01a | 9060757 | Unknown | Element | 32 | 1 | 3 | 0.7 | Reuse | 0.0002688 | 0.01804 | 0.84524 | 0.61626 | 0.00019598 | 0.00025536 | 0.00018618
Installation Services | Installation services - Outlet switch 503FM Plastic | BP_UNEL | Plastics, General | PLAN 01a | 9060763 | Unknown | Element | 32 | 1 | 2 | 0.7 | Reuse | 0.0003705 | 0.02374 | 1.165 | 0.84216 | 0.00026782 | 0.00035198 | 0.00025443
Installation Services | Installation services - Outlet switch 503FM Plastic | BP_Sezionatore + Sezionatore da 32A | Plastics, General | PLAN 01a | 9060762 | Unknown | Element | 32 | 1 | 2 | 0.7 | Reuse | 0.0003705 | 0.02374 | 1.165 | 0.84216 | 0.00026782 | 0.00035198 | 0.00025443
Installation Services | Installation services - Outlet switch TV-TP Plastic | BP_Cassetta TL | Plastics, General | PLAN 01a | 9060765 | Unknown | Element | 32 | 1 | 2 | 0.7 | Reuse | 0.0024711 | 0.060742 | 7.7703 | 5.6168 | 0.0017862 | 0.0023475 | 0.0016969
Installation Services | Installation services - Switchboard Plastic | BP_164*200*115.6 | Plastics, General | PLAN 01a | 9060764 | Unknown | Element | 32 | 1 | 2 | 0.7 | Reuse | 0.0037917 | 0.074878 | 11.9229 | 8.6186 | 0.0027408 | 0.0036021 | 0.0026038
Installation Services | Installation services - Outlet switch 503ILL Plastic | BP_x2 Deviatore + Interruttore | Plastics, General | PLAN 01a | 9060759 | Unknown | Element | 32 | 1 | 2 | 0.7 | Reuse | 0.000741 | 0.04748 | 2.3301 | 1.6843 | 0.00053564 | 0.00070395 | 0.00050886
Installation Services | Installation services - Outlet switch 503FM Plastic | BP_UNEL | Plastics, General | PLAN 01a | 9060758 | Unknown | Element | 32 | 1 | 2 | 0.7 | Reuse | 0.0003705 | 0.02374 | 1.165 | 0.84216 | 0.00026782 | 0.00035198 | 0.00025443
Installation Services | Installation services - Outlet switch 503FM Plastic | BP_Sezionatori x3 | Plastics, General | PLAN 01a | 9060761 | Unknown | Element | 32 | 1 | 2 | 0.7 | Reuse | 0.0003705 | 0.02374 | 1.165 | 0.84216 | 0.00026782 | 0.00035198 | 0.00025443
Installation Services | Installation services - Video intercom Plastic | TEK_E_TouchScreenDomotica | Plastics, General | PLAN 01a | 9060760 | Unknown | Element | 32 | 1 | 2 | 0.7 | Reuse | 0.00082173 | 0.060806 | 2.5839 | 1.8678 | 0.00059399 | 0.00078064 | 0.00056429
Installation Services | Installation services - Outlet switch 503FM Plastic | BP_UNEL | Plastics, General | PLAN 01a | 9060793 | Unknown | Element | 32 | 1 | 2 | 0.7 | Reuse | 0.0003705 | 0.02374 | 1.165 | 0.84216 | 0.00026782 | 0.00035198 | 0.00025443
Installation Services | Installation services - Buzzer Plastic | BP_Ronzatore | Plastics, General | P3 + 10,76 | 9220264 | Unknown | Element | 32 | 1 | 2 | 0.7 | Reuse | 0.0002688 | 0.01804 | 0.84524 | 0.61099 | 0.0001943 | 0.00025536 | 0.00018459
Installation Services | Installation services - Video intercom Plastic | TEK_E_TouchScreenDomotica | Plastics, General | P3 + 10,76 | 9220269 | Unknown | Element | 32 | 1 | 2 | 0.7 | Reuse | 0.00082173 | 0.060806 | 2.5839 | 1.8678 | 0.00059399 | 0.00078064 | 0.00056429
Installation Services | Installation services - Outlet switch 503FM Plastic | BP_UNEL | Plastics, General | P3 + 10,76 | 9220262 | Unknown | Element | 32 | 1 | 2 | 0.7 | Reuse | 0.0003705 | 0.02374 | 1.165 | 0.84216 | 0.00026782 | 0.00035198 | 0.00025443
Installation Services | Installation services - Outlet switch 503ILL Plastic | BP_x1 Interruttore | Plastics, General | P3 + 10,76 | 9220263 | Unknown | Element | 32 | 1 | 2 | 0.7 | Reuse | 0.000741 | 0.04748 | 2.3301 | 1.6843 | 0.00053564 | 0.00070395 | 0.00050886
Installation Services | Installation services - Outlet switch 503ILL Plastic | BP_x1 Interruttore | Plastics, General | P3 + 10,76 | 9220360 | Unknown | Element | 32 | 1 | 4 | 0.7 | Reuse | 0.000741 | 0.04748 | 2.3301 | 1.6597 | 0.00052782 | 0.00070395 | 0.00050143
Installation Services | Installation services - Pull button Plastic | BP_Pulsante Tirante | Plastics, General | P3 + 10,76 | 9220361 | Unknown | Element | 32 | 1 | 3 | 0.7 | Reuse | 0.0002688 | 0.01804 | 0.84524 | 0.60519 | 0.00019246 | 0.00025536 | 0.00018284
Installation Services | Installation services - Outlet switch 503ILL Plastic | BP_x2 Deviatore + Interruttore | Plastics, General | P3 + 10,76 | 9220270 | Unknown | Element | 32 | 1 | 2 | 0.7 | Reuse | 0.000741 | 0.04748 | 2.3301 | 1.6843 | 0.00053564 | 0.00070395 | 0.00050886
Installation Services | Installation services - Outlet switch 503FM Plastic | BP_UNEL | Plastics, General | P3 + 10,76 | 9220359 | Unknown | Element | 32 | 1 | 3 | 0.7 | Reuse | 0.0003705 | 0.02374 | 1.165 | 0.83417 | 0.00026528 | 0.00035198 | 0.00025201
Installation Services | Installation services - Outlet switch 503SPE Plastic | BP_x1 RJ45 | Plastics, General | P3 + 10,76 | 9220261 | Unknown | Element | 32 | 1 | 2 | 0.7 | Reuse | 0.0003705 | 0.02374 | 1.165 | 0.84216 | 0.00026782 | 0.00035198 | 0.00025443
Installation Services | Installation services - Outlet switch 503SPE Plastic | BP_x1 TV/SAT | Plastics, General | P3 + 10,76 | 9220255 | Unknown | Element | 32 | 1 | 2 | 0.7 | Reuse | 0.0003705 | 0.02374 | 1.165 | 0.84216 | 0.00026782 | 0.00035198 | 0.00025443
Installation Services | Installation services - Outlet switch 503FM Plastic | BP_Bipasso x2 | Plastics, General | P3 + 10,76 | 9220256 | Unknown | Element | 32 | 1 | 2 | 0.7 | Reuse | 0.0003705 | 0.02374 | 1.165 | 0.84216 | 0.00026782 | 0.00035198 | 0.00025443
Installation Services | Installation services - Outlet switch 503FM Plastic | BP_UNEL | Plastics, General | P3 + 10,76 | 9220251 | Unknown | Element | 32 | 1 | 2 | 0.7 | Reuse | 0.0003705 | 0.02374 | 1.165 | 0.84216 | 0.00026782 | 0.00035198 | 0.00025443
Installation Services | Installation services - Outlet switch 503ILL Plastic | BP_x1 Deviatore | Plastics, General | P3 + 10,76 | 9220252 | Unknown | Element | 32 | 1 | 2 | 0.7 | Reuse | 0.000741 | 0.04748 | 2.3301 | 1.6843 | 0.00053564 | 0.00070395 | 0.00050886
Installation Services | Installation services - Outlet switch 504FM Plastic | BP_UNEL+ 2 Bipasso | Plastics, General | P3 + 10,76 | 9220259 | Unknown | Element | 32 | 1 | 2 | 0.7 | Reuse | 0.0003705 | 0.02374 | 1.165 | 0.84216 | 0.00026782 | 0.00035198 | 0.00025443
Installation Services | Installation services - Outlet switch 503SPE Plastic | BP_x1 TV/SAT | Plastics, General | P3 + 10,76 | 9220260 | Unknown | Element | 32 | 1 | 2 | 0.7 | Reuse | 0.0003705 | 0.02374 | 1.165 | 0.84216 | 0.00026782 | 0.00035198 | 0.00025443
Installation Services | Installation services - Outlet switch 504FM Plastic | BP_UNEL+ 2 Bipasso | Plastics, General | P3 + 10,76 | 9220257 | Unknown | Element | 32 | 1 | 2 | 0.7 | Reuse | 0.0003705 | 0.02374 | 1.165 | 0.84216 | 0.00026782 | 0.00035198 | 0.00025443
Installation Services | Installation services - Outlet switch 503FM Plastic | BP_UNEL+Bipasso | Plastics, General | P3 + 10,76 | 9220258 | Unknown | Element | 32 | 1 | 2 | 0.7 | Reuse | 0.0003705 | 0.02374 | 1.165 | 0.84216 | 0.00026782 | 0.00035198 | 0.00025443
Installation Services | Installation services - Outlet switch 503FM Plastic | BP_Pulsante tapparella | Plastics, General | P3 + 10,76 | 9220362 | Unknown | Element | 32 | 1 | 3 | 0.7 | Reuse | 0.0003705 | 0.02374 | 1.165 | 0.83417 | 0.00026528 | 0.00035198 | 0.00025201
Installation Services | Installation services - Outlet switch 503ILL Plastic | BP_x1 Interruttore | Plastics, General | PLAN 01a | 9060795 | Unknown | Element | 32 | 1 | 4 | 0.7 | Reuse | 0.000741 | 0.04748 | 2.3301 | 1.6597 | 0.00052782 | 0.00070395 | 0.00050143
Installation Services | Installation services - Pull button Plastic | BP_Pulsante Tirante | Plastics, General | PLAN 01a | 9060794 | Unknown | Element | 32 | 1 | 3 | 0.7 | Reuse | 0.0002688 | 0.01804 | 0.84524 | 0.60519 | 0.00019246 | 0.00025536 | 0.00018284
Installation Services | Installation services - Outlet switch 503FM Plastic | BP_Pulsante tapparella | Plastics, General | PLAN 01a | 9060797 | Unknown | Element | 32 | 1 | 1 | 0.7 | Reuse | 0.0003705 | 0.02374 | 1.165 | 0.81553 | 0.00025935 | 0.00035198 | 0.00024638
Installation Services | Installation services - Outlet switch 503FM Plastic | BP_UNEL | Plastics, General | PLAN 01a | 9060796 | Unknown | Element | 32 | 1 | 3 | 0.7 | Reuse | 0.0003705 | 0.02374 | 1.165 | 0.83417 | 0.00026528 | 0.00035198 | 0.00025201
Installation Services | Installation services - Outlet switch 503FM Plastic | BP_Sezionatori x3 | Plastics, General | P3 + 10,76 | 9220550 | Unknown | Element | 32 | 1 | 2 | 0.7 | Reuse | 0.0003705 | 0.02374 | 1.165 | 0.84216 | 0.00026782 | 0.00035198 | 0.00025443
Installation Services | Installation services - Outlet switch 503FM Plastic | BP_Sezionatore + Sezionatore da 32A | Plastics, General | P3 + 10,76 | 9220551 | Unknown | Element | 32 | 1 | 2 | 0.7 | Reuse | 0.0003705 | 0.02374 | 1.165 | 0.84216 | 0.00026782 | 0.00035198 | 0.00025443
Installation Services | Installation services - Outlet switch 503FM Plastic | BP_Pulsante tapparella | Plastics, General | P3 + 10,76 | 9220548 | Unknown | Element | 32 | 1 | 2 | 0.7 | Reuse | 0.0003705 | 0.02374 | 1.165 | 0.84216 | 0.00026782 | 0.00035198 | 0.00025443
Installation Services | Installation services - Outlet switch 503FM Plastic | BP_UNEL | Plastics, General | P3 + 10,76 | 9220549 | Unknown | Element | 32 | 1 | 2 | 0.7 | Reuse | 0.0003705 | 0.02374 | 1.165 | 0.84216 | 0.00026782 | 0.00035198 | 0.00025443
Installation Services | Installation services - Outlet switch Emergency lamp Plastic | Standard | Plastics, General | PLAN 01a | 9060808 | Unknown | Element | 32 | 1 | 2 | 0.7 | Reuse | 0.0007203 | 0.03935 | 2.265 | 1.6373 | 0.00052067 | 0.00068429 | 0.00049464
Installation Services | Installation services - Outlet switch 503FM Plastic | BP_UNEL | Plastics, General | P3 + 10,76 | 9220410 | Unknown | Element | 32 | 1 | 2 | 0.7 | Reuse | 0.0003705 | 0.02374 | 1.165 | 0.84216 | 0.00026782 | 0.00035198 | 0.00025443
Installation Services | Installation services - Outlet switch 503SPE Plastic | BP_x1 RJ45 | Plastics, General | P3 + 10,76 | 9220411 | Unknown | Element | 32 | 1 | 2 | 0.7 | Reuse | 0.0003705 | 0.02374 | 1.165 | 0.84216 | 0.00026782 | 0.00035198 | 0.00025443
Installation Services | Installation services - Outlet switch 503ILL Plastic | BP_x1 Interruttore | Plastics, General | P3 + 10,76 | 9220363 | Unknown | Element | 32 | 1 | 3 | 0.7 | Reuse | 0.000741 | 0.04748 | 2.3301 | 1.6683 | 0.00053056 | 0.00070395 | 0.00050403
Installation Services | Installation services - Outlet switch 503FM Plastic | BP_Bipasso | Plastics, General | P3 + 10,76 | 9220409 | Unknown | Element | 32 | 1 | 2 | 0.7 | Reuse | 0.0003705 | 0.02374 | 1.165 | 0.84216 | 0.00026782 | 0.00035198 | 0.00025443
Installation Services | Installation services - Outlet switch 503FM Plastic | BP_UNEL | Plastics, General | P3 + 10,76 | 9220414 | Unknown | Element | 32 | 1 | 2 | 0.7 | Reuse | 0.0003705 | 0.02374 | 1.165 | 0.84216 | 0.00026782 | 0.00035198 | 0.00025443
Installation Services | Installation services - Outlet switch 503SPE Plastic | BP_x1 RJ45 | Plastics, General | PLAN 01a | 9060809 | Unknown | Element | 32 | 1 | 2 | 0.7 | Reuse | 0.0003705 | 0.02374 | 1.165 | 0.84216 | 0.00026782 | 0.00035198 | 0.00025443
Installation Services | Installation services - Video intercom Plastic | TEK_E_TouchScreenDomotica | Plastics, General | P3 + 10,76 | 9220412 | Unknown | Element | 32 | 1 | 2 | 0.7 | Reuse | 0.00082173 | 0.060806 | 2.5839 | 1.8678 | 0.00059399 | 0.00078064 | 0.00056429
Installation Services | Installation services - Outlet switch 503ILL Plastic | BP_x2 Deviatore + Interruttore | Plastics, General | P3 + 10,76 | 9220413 | Unknown | Element | 32 | 1 | 2 | 0.7 | Reuse | 0.000741 | 0.04748 | 2.3301 | 1.6843 | 0.00053564 | 0.00070395 | 0.00050886
Installation Services | Installation services - Ext. Doorbell Plastic | BP_Campanello | Plastics, General | PLAN 01a | 9060739 | Unknown | Element | 32 | 1 | 3 | 0.7 | Reuse | 0.0002688 | 0.01804 | 0.84524 | 0.61626 | 0.00019598 | 0.00025536 | 0.00018618
Installation Services | Installation services - Outlet switch 503SPE Plastic | BP_x1 RJ45 | Plastics, General | P4 + 13,96 | 9224058 | Unknown | Element | 32 | 1 | 2 | 0.7 | Reuse | 0.0003705 | 0.02374 | 1.165 | 0.84216 | 0.00026782 | 0.00035198 | 0.00025443
Installation Services | Installation services - Ext. Doorbell Plastic | BP_Campanello | Plastics, General | P4 + 13,96 | 9224059 | Unknown | Element | 32 | 1 | 3 | 0.7 | Reuse | 0.0002688 | 0.01804 | 0.84524 | 0.61626 | 0.00019598 | 0.00025536 | 0.00018618
Installation Services | Installation services - Outlet switch 503FM Plastic | BP_Pulsante tapparella | Plastics, General | P4 + 13,96 | 9224056 | Unknown | Element | 32 | 1 | 3 | 0.7 | Reuse | 0.0003705 | 0.02374 | 1.165 | 0.84942 | 0.00027013 | 0.00035198 | 0.00025662
Installation Services | Installation services - Outlet switch 503FM Plastic | BP_UNEL | Plastics, General | P4 + 13,96 | 9224057 | Unknown | Element | 32 | 1 | 2 | 0.7 | Reuse | 0.0003705 | 0.02374 | 1.165 | 0.84216 | 0.00026782 | 0.00035198 | 0.00025443
Installation Services | Installation services - Switchboard Plastic | BP_164*200*115.6 | Plastics, General | P4 + 13,96 | 9224062 | Unknown | Element | 32 | 1 | 2 | 0.7 | Reuse | 0.0037917 | 0.074878 | 11.9229 | 8.6186 | 0.0027408 | 0.0036021 | 0.0026038
Installation Services | Installation services - Outlet switch TV-TP Plastic | BP_Cassetta TL | Plastics, General | P4 + 13,96 | 9224063 | Unknown | Element | 32 | 1 | 2 | 0.7 | Reuse | 0.0024711 | 0.060742 | 7.7703 | 5.6168 | 0.0017862 | 0.0023475 | 0.0016969
Installation Services | Installation services - Outlet switch 503FM Plastic | BP_UNEL | Plastics, General | P4 + 13,96 | 9224060 | Unknown | Element | 32 | 1 | 2 | 0.7 | Reuse | 0.0003705 | 0.02374 | 1.165 | 0.84216 | 0.00026782 | 0.00035198 | 0.00025443
Installation Services | Installation services - Outlet switch 503FM Plastic | BP_UNEL | Plastics, General | P4 + 13,96 | 9224061 | Unknown | Element | 32 | 1 | 2 | 0.7 | Reuse | 0.0003705 | 0.02374 | 1.165 | 0.84216 | 0.00026782 | 0.00035198 | 0.00025443
Installation Services | Installation services - Outlet switch 503FM Plastic | BP_UNEL | Plastics, General | P4 + 13,96 | 9224055 | Unknown | Element | 32 | 1 | 2 | 0.7 | Reuse | 0.0003705 | 0.02374 | 1.165 | 0.84216 | 0.00026782 | 0.00035198 | 0.00025443
Installation Services | Installation services - Outlet switch 503ILL Plastic | BP_x1 Interruttore con spia luminosa | Plastics, General | P4 + 13,96 | 9224050 | Unknown | Element | 32 | 1 | 2 | 0.7 | Reuse | 0.000741 | 0.04748 | 2.3301 | 1.6843 | 0.00053564 | 0.00070395 | 0.00050886
Installation Services | Installation services - Pull button Plastic | BP_Pulsante Tirante | Plastics, General | P4 + 13,96 | 9224051 | Unknown | Element | 32 | 1 | 3 | 0.7 | Reuse | 0.0002688 | 0.01804 | 0.84524 | 0.60519 | 0.00019246 | 0.00025536 | 0.00018284
Installation Services | Installation services - Outlet switch TV-TP Plastic | BP_Cassetta TL | Plastics, General | P4 + 13,96 | 9224048 | Unknown | Element | 32 | 1 | 2 | 0.7 | Reuse | 0.0024711 | 0.060742 | 7.7703 | 5.6168 | 0.0017862 | 0.0023475 | 0.0016969
Installation Services | Installation services - Outlet switch 503FM Plastic | BP_Pulsante tapparella | Plastics, General | P4 + 13,96 | 9224049 | Unknown | Element | 32 | 1 | 1 | 0.7 | Reuse | 0.0003705 | 0.02374 | 1.165 | 0.81553 | 0.00025935 | 0.00035198 | 0.00024638
Installation Services | Installation services - Outlet switch Emergency lamp Plastic | Standard | Plastics, General | P4 + 13,96 | 9224054 | Unknown | Element | 32 | 1 | 2 | 0.7 | Reuse | 0.0007203 | 0.03935 | 2.265 | 1.6373 | 0.00052067 | 0.00068429 | 0.00049464
Installation Services | Installation services - Outlet switch 503FM Plastic | BP_Pulsante tapparella | Plastics, General | P5 + 17,16 | 9229068 | Unknown | Element | 32 | 1 | 3 | 0.7 | Reuse | 0.0003705 | 0.02374 | 1.165 | 0.83417 | 0.00026528 | 0.00035198 | 0.00025201
Installation Services | Installation services - Outlet switch 503ILL Plastic | BP_x1 Interruttore | Plastics, General | P4 + 13,96 | 9224052 | Unknown | Element | 32 | 1 | 3 | 0.7 | Reuse | 0.000741 | 0.04748 | 2.3301 | 1.6683 | 0.00053056 | 0.00070395 | 0.00050403
Installation Services | Installation services - Outlet switch 503FM Plastic | BP_Pulsante tapparella | Plastics, General | P4 + 13,96 | 9224053 | Unknown | Element | 32 | 1 | 1 | 0.7 | Reuse | 0.0003705 | 0.02374 | 1.165 | 0.81553 | 0.00025935 | 0.00035198 | 0.00024638
Installation Services | Installation services - Outlet switch 503FM Plastic | BP_Pulsante tapparella | Plastics, General | P4 + 13,96 | 9224064 | Unknown | Element | 32 | 1 | 2 | 0.7 | Reuse | 0.0003705 | 0.02374 | 1.165 | 0.84216 | 0.00026782 | 0.00035198 | 0.00025443
Installation Services | Installation services - Outlet switch 503ILL Plastic | BP_x1 Deviatore | Plastics, General | P4 + 13,96 | 9224239 | Unknown | Element | 32 | 1 | 2 | 0.7 | Reuse | 0.000741 | 0.04748 | 2.3301 | 1.6843 | 0.00053564 | 0.00070395 | 0.00050886
Installation Services | Installation services - Outlet switch 503FM Plastic | BP_UNEL | Plastics, General | P4 + 13,96 | 9224240 | Unknown | Element | 32 | 1 | 2 | 0.7 | Reuse | 0.0003705 | 0.02374 | 1.165 | 0.84216 | 0.00026782 | 0.00035198 | 0.00025443
Installation Services | Installation services - Outlet switch 503FM Plastic | BP_Bipasso | Plastics, General | P4 + 13,96 | 9224237 | Unknown | Element | 32 | 1 | 2 | 0.7 | Reuse | 0.0003705 | 0.02374 | 1.165 | 0.84216 | 0.00026782 | 0.00035198 | 0.00025443
Installation Services | Installation services - Outlet switch 503ILL Plastic | BP_x1 Deviatore | Plastics, General | P4 + 13,96 | 9224238 | Unknown | Element | 32 | 1 | 2 | 0.7 | Reuse | 0.000741 | 0.04748 | 2.3301 | 1.6843 | 0.00053564 | 0.00070395 | 0.00050886
Installation Services | Installation services - Outlet switch 503FM Plastic | BP_UNEL | Plastics, General | P4 + 13,96 | 9224243 | Unknown | Element | 32 | 1 | 2 | 0.7 | Reuse | 0.0003705 | 0.02374 | 1.165 | 0.84216 | 0.00026782 | 0.00035198 | 0.00025443
Installation Services | Installation services - Outlet switch 503SPE Plastic | BP_x1 RJ45 | Plastics, General | P4 + 13,96 | 9224244 | Unknown | Element | 32 | 1 | 2 | 0.7 | Reuse | 0.0003705 | 0.02374 | 1.165 | 0.84216 | 0.00026782 | 0.00035198 | 0.00025443
Installation Services | Installation services - Buzzer Plastic | BP_Ronzatore | Plastics, General | P4 + 13,96 | 9224241 | Unknown | Element | 32 | 1 | 2 | 0.7 | Reuse | 0.0002688 | 0.01804 | 0.84524 | 0.61099 | 0.0001943 | 0.00025536 | 0.00018459
Installation Services | Installation services - Outlet switch 503ILL Plastic | BP_x1 Interruttore | Plastics, General | P4 + 13,96 | 9224242 | Unknown | Element | 32 | 1 | 2 | 0.7 | Reuse | 0.000741 | 0.04748 | 2.3301 | 1.6843 | 0.00053564 | 0.00070395 | 0.00050886
Installation Services | Installation services - Outlet switch 503SPE Plastic | BP_x1 RJ45 | Plastics, General | P4 + 13,96 | 9224073 | Unknown | Element | 32 | 1 | 2 | 0.7 | Reuse | 0.0003705 | 0.02374 | 1.165 | 0.84216 | 0.00026782 | 0.00035198 | 0.00025443
Installation Services | Installation services - Outlet switch 503FM Plastic | BP_UNEL | Plastics, General | P4 + 13,96 | 9224067 | Unknown | Element | 32 | 1 | 2 | 0.7 | Reuse | 0.0003705 | 0.02374 | 1.165 | 0.84216 | 0.00026782 | 0.00035198 | 0.00025443
Installation Services | Installation services - Pull button Plastic | BP_Pulsante Tirante | Plastics, General | P4 + 13,96 | 9224068 | Unknown | Element | 32 | 1 | 3 | 0.7 | Reuse | 0.0002688 | 0.01804 | 0.84524 | 0.60519 | 0.00019246 | 0.00025536 | 0.00018284
Installation Services | Installation services - Outlet switch 503ILL Plastic | BP_x1 Interruttore con spia luminosa | Plastics, General | P4 + 13,96 | 9224065 | Unknown | Element | 32 | 1 | 2 | 0.7 | Reuse | 0.000741 | 0.04748 | 2.3301 | 1.6843 | 0.00053564 | 0.00070395 | 0.00050886
Installation Services | Installation services - Outlet switch 503FM Plastic | BP_UNEL | Plastics, General | P4 + 13,96 | 9224066 | Unknown | Element | 32 | 1 | 2 | 0.7 | Reuse | 0.0003705 | 0.02374 | 1.165 | 0.84216 | 0.00026782 | 0.00035198 | 0.00025443
Installation Services | Installation services - Outlet switch 503FM Plastic | BP_Pulsante tapparella | Plastics, General | P4 + 13,96 | 9224071 | Unknown | Element | 32 | 1 | 1 | 0.7 | Reuse | 0.0003705 | 0.02374 | 1.165 | 0.81553 | 0.00025935 | 0.00035198 | 0.00024638
Installation Services | Installation services - Outlet switch Emergency lamp Plastic | Standard | Plastics, General | P4 + 13,96 | 9224072 | Unknown | Element | 32 | 1 | 2 | 0.7 | Reuse | 0.0007203 | 0.03935 | 2.265 | 1.6373 | 0.00052067 | 0.00068429 | 0.00049464
Installation Services | Installation services - Outlet switch 503ILL Plastic | BP_x1 Interruttore | Plastics, General | P4 + 13,96 | 9224069 | Unknown | Element | 32 | 1 | 4 | 0.7 | Reuse | 0.000741 | 0.04748 | 2.3301 | 1.6597 | 0.00052782 | 0.00070395 | 0.00050143
Installation Services | Installation services - Outlet switch 503FM Plastic | BP_UNEL | Plastics, General | P4 + 13,96 | 9224070 | Unknown | Element | 32 | 1 | 3 | 0.7 | Reuse | 0.0003705 | 0.02374 | 1.165 | 0.83417 | 0.00026528 | 0.00035198 | 0.00025201
Installation Services | Installation services - Switchboard Plastic | BP_164*200*115.6 | Plastics, General | P4 + 13,96 | 9224047 | Unknown | Element | 32 | 1 | 2 | 0.7 | Reuse | 0.0037917 | 0.074878 | 11.9229 | 8.6186 | 0.0027408 | 0.0036021 | 0.0026038
Installation Services | Installation services - Outlet switch 503FM Plastic | BP_Sezionatore + Sezionatore da 32A | Plastics, General | P5 + 17,16 | 9229456 | Unknown | Element | 32 | 1 | 2 | 0.7 | Reuse | 0.0003705 | 0.02374 | 1.165 | 0.84216 | 0.00026782 | 0.00035198 | 0.00025443
Installation Services | Installation services - Ext. Outlet switch 503ILL Plastic | BP_x1 Pulsante con spia luminosa esterno | Plastics, General | P3 + 10,76 | 9222271 | Unknown | Element | 32 | 1 | 3 | 0.7 | Reuse | 0.00028152 | 0.021387 | 0.88525 | 0.64543 | 0.00020526 | 0.00026745 | 0.00019499
Installation Services | Installation services - Outlet switch 503FM Plastic | BP_UNEL | Plastics, General | P5 + 17,16 | 9229458 | Unknown | Element | 32 | 1 | 2 | 0.7 | Reuse | 0.0003705 | 0.02374 | 1.165 | 0.84216 | 0.00026782 | 0.00035198 | 0.00025443
Installation Services | Installation services - Outlet switch 503FM Plastic | BP_Sezionatori x3 | Plastics, General | P5 + 17,16 | 9229457 | Unknown | Element | 32 | 1 | 2 | 0.7 | Reuse | 0.0003705 | 0.02374 | 1.165 | 0.84216 | 0.00026782 | 0.00035198 | 0.00025443
Installation Services | Installation services - Outlet switch 503FM Plastic | BP_UNEL+Bipasso | Plastics, General | P5 + 17,16 | 9229453 | Unknown | Element | 32 | 1 | 2 | 0.7 | Reuse | 0.0003705 | 0.02374 | 1.165 | 0.84216 | 0.00026782 | 0.00035198 | 0.00025443
Installation Services | Installation services - Ext. Outlet switch 503ILL Plastic | BP_x1 Pulsante con spia luminosa esterno | Plastics, General | P4 + 13,96 | 9224029 | Unknown | Element | 32 | 1 | 3 | 0.7 | Reuse | 0.00028152 | 0.021387 | 0.88525 | 0.64543 | 0.00020526 | 0.00026745 | 0.00019499
Installation Services | Installation services - Outlet switch 503FM Plastic | BP_UNEL | Plastics, General | P5 + 17,16 | 9229455 | Unknown | Element | 32 | 1 | 2 | 0.7 | Reuse | 0.0003705 | 0.02374 | 1.165 | 0.84216 | 0.00026782 | 0.00035198 | 0.00025443
Installation Services | Installation services - Outlet switch 503FM Plastic | BP_UNEL | Plastics, General | P5 + 17,16 | 9229454 | Unknown | Element | 32 | 1 | 2 | 0.7 | Reuse | 0.0003705 | 0.02374 | 1.165 | 0.84216 | 0.00026782 | 0.00035198 | 0.00025443
Installation Services | Installation services - Outlet switch 503FM Plastic | BP_Pulsante tapparella | Plastics, General | P5 + 17,16 | 9229459 | Unknown | Element | 32 | 1 | 3 | 0.7 | Reuse | 0.0003705 | 0.02374 | 1.165 | 0.84942 | 0.00027013 | 0.00035198 | 0.00025662
Installation Services | Installation services - Outlet switch 503FM Plastic | BP_Bipasso | Plastics, General | P5 + 17,16 | 9229717 | Unknown | Element | 32 | 1 | 2 | 0.7 | Reuse | 0.0003705 | 0.02374 | 1.165 | 0.84216 | 0.00026782 | 0.00035198 | 0.00025443
Installation Services | Installation services - Outlet switch 503FM Plastic | BP_Pulsante tapparella | Plastics, General | P5 + 17,16 | 9229712 | Unknown | Element | 32 | 1 | 3 | 0.7 | Reuse | 0.0003705 | 0.02374 | 1.165 | 0.83417 | 0.00026528 | 0.00035198 | 0.00025201
Installation Services | Installation services - Ext. Outlet switch 503ILL Plastic | BP_x1 Pulsante con spia luminosa esterno | Plastics, General | PLAN 01a | 9060738 | Unknown | Element | 32 | 1 | 3 | 0.7 | Reuse | 0.00028152 | 0.021387 | 0.88525 | 0.64543 | 0.00020526 | 0.00026745 | 0.00019499
Installation Services | Installation services - Ext. Outlet switch 503ILL Plastic | BP_x1 Pulsante con spia luminosa esterno | Plastics, General | PLAN 01a | 9060737 | Unknown | Element | 32 | 1 | 3 | 0.7 | Reuse | 0.00028152 | 0.021387 | 0.88525 | 0.64543 | 0.00020526 | 0.00026745 | 0.00019499
Installation Services | Installation services - Outlet switch 503ILL Plastic | BP_x1 Interruttore con spia luminosa | Plastics, General | P3 + 10,76 | 9221151 | Unknown | Element | 32 | 1 | 2 | 0.7 | Reuse | 0.000741 | 0.04748 | 2.3301 | 1.6843 | 0.00053564 | 0.00070395 | 0.00050886
Installation Services | Installation services - Outlet switch 503ILL Plastic | BP_x1 Interruttore | Plastics, General | P5 + 17,16 | 9229710 | Unknown | Element | 32 | 1 | 4 | 0.7 | Reuse | 0.000741 | 0.04748 | 2.3301 | 1.6597 | 0.00052782 | 0.00070395 | 0.00050143
Installation Services | Installation services - Outlet switch 503FM Plastic | BP_UNEL | Plastics, General | P5 + 17,16 | 9229711 | Unknown | Element | 32 | 1 | 3 | 0.7 | Reuse | 0.0003705 | 0.02374 | 1.165 | 0.83417 | 0.00026528 | 0.00035198 | 0.00025201
Installation Services | Installation services - Outlet switch 503FM Plastic | BP_Pulsante tapparella | Plastics, General | P3 + 10,76 | 9221150 | Unknown | Element | 32 | 1 | 1 | 0.7 | Reuse | 0.0003705 | 0.02374 | 1.165 | 0.81553 | 0.00025935 | 0.00035198 | 0.00024638
Installation Services | Installation services - Ext. Outlet switch 503ILL Plastic | BP_x1 Pulsante con spia luminosa esterno | Plastics, General | P4 + 13,96 | 9224030 | Unknown | Element | 32 | 1 | 3 | 0.7 | Reuse | 0.00028152 | 0.021387 | 0.88525 | 0.64543 | 0.00020526 | 0.00026745 | 0.00019499
Installation Services | Installation services - Outlet switch 503FM Plastic | BP_UNEL | Plastics, General | P4 + 13,96 | 9224041 | Unknown | Element | 32 | 1 | 2 | 0.7 | Reuse | 0.0003705 | 0.02374 | 1.165 | 0.84216 | 0.00026782 | 0.00035198 | 0.00025443
Installation Services | Installation services - Outlet switch 503ILL Plastic | BP_x2 Deviatore + Interruttore | Plastics, General | P4 + 13,96 | 9224042 | Unknown | Element | 32 | 1 | 2 | 0.7 | Reuse | 0.000741 | 0.04748 | 2.3301 | 1.6843 | 0.00053564 | 0.00070395 | 0.00050886
Installation Services | Installation services - Outlet switch 503ILL Plastic | BP_x1 Interruttore | Plastics, General | P5 + 17,16 | 9229069 | Unknown | Element | 32 | 1 | 3 | 0.7 | Reuse | 0.000741 | 0.04748 | 2.3301 | 1.6683 | 0.00053056 | 0.00070395 | 0.00050403
Installation Services | Installation services - Ext. Doorbell Plastic | BP_Campanello | Plastics, General | P4 + 13,96 | 9224040 | Unknown | Element | 32 | 1 | 3 | 0.7 | Reuse | 0.0002688 | 0.01804 | 0.84524 | 0.61626 | 0.00019598 | 0.00025536 | 0.00018618
Installation Services | Installation services - Outlet switch 503FM Plastic | BP_Sezionatore + Sezionatore da 32A | Plastics, General | P4 + 13,96 | 9224045 | Unknown | Element | 32 | 1 | 2 | 0.7 | Reuse | 0.0003705 | 0.02374 | 1.165 | 0.84216 | 0.00026782 | 0.00035198 | 0.00025443
Installation Services | Installation services - Outlet switch 503FM Plastic | BP_UNEL | Plastics, General | P4 + 13,96 | 9224046 | Unknown | Element | 32 | 1 | 2 | 0.7 | Reuse | 0.0003705 | 0.02374 | 1.165 | 0.84216 | 0.00026782 | 0.00035198 | 0.00025443
Installation Services | Installation services - Video intercom Plastic | TEK_E_TouchScreenDomotica | Plastics, General | P4 + 13,96 | 9224043 | Unknown | Element | 32 | 1 | 2 | 0.7 | Reuse | 0.00082173 | 0.060806 | 2.5839 | 1.8678 | 0.00059399 | 0.00078064 | 0.00056429
Installation Services | Installation services - Outlet switch 503FM Plastic | BP_Sezionatori x3 | Plastics, General | P4 + 13,96 | 9224044 | Unknown | Element | 32 | 1 | 2 | 0.7 | Reuse | 0.0003705 | 0.02374 | 1.165 | 0.84216 | 0.00026782 | 0.00035198 | 0.00025443
Installation Services | Installation services - Outlet switch Emergency lamp Plastic | Standard | Plastics, General | P4 + 13,96 | 9224039 | Unknown | Element | 32 | 1 | 2 | 0.7 | Reuse | 0.0007203 | 0.03935 | 2.265 | 1.6373 | 0.00052067 | 0.00068429 | 0.00049464
Installation Services | Installation services - Outlet switch 503FM Plastic | BP_UNEL | Plastics, General | P4 + 13,96 | 9224033 | Unknown | Element | 32 | 1 | 2 | 0.7 | Reuse | 0.0003705 | 0.02374 | 1.165 | 0.84216 | 0.00026782 | 0.00035198 | 0.00025443
Installation Services | Installation services - Outlet switch 503FM Plastic | BP_UNEL+Bipasso | Plastics, General | P4 + 13,96 | 9224034 | Unknown | Element | 32 | 1 | 2 | 0.7 | Reuse | 0.0003705 | 0.02374 | 1.165 | 0.84216 | 0.00026782 | 0.00035198 | 0.00025443
Installation Services | Installation services - Ext. Doorbell Plastic | BP_Campanello | Plastics, General | P4 + 13,96 | 9224031 | Unknown | Element | 32 | 1 | 3 | 0.7 | Reuse | 0.0002688 | 0.01804 | 0.84524 | 0.61626 | 0.00019598 | 0.00025536 | 0.00018618
Installation Services | Installation services - Outlet switch 503FM Plastic | BP_UNEL | Plastics, General | P4 + 13,96 | 9224032 | Unknown | Element | 32 | 1 | 2 | 0.7 | Reuse | 0.0003705 | 0.02374 | 1.165 | 0.84216 | 0.00026782 | 0.00035198 | 0.00025443
Installation Services | Installation services - Outlet switch TV-TP Plastic | BP_Cassetta TL | Plastics, General | P4 + 13,96 | 9224037 | Unknown | Element | 32 | 1 | 2 | 0.7 | Reuse | 0.0024711 | 0.060742 | 7.7703 | 5.6168 | 0.0017862 | 0.0023475 | 0.0016969
Installation Services | Installation services - Outlet switch 503FM Plastic | BP_Pulsante tapparella | Plastics, General | P4 + 13,96 | 9224038 | Unknown | Element | 32 | 1 | 1 | 0.7 | Reuse | 0.0003705 | 0.02374 | 1.165 | 0.81553 | 0.00025935 | 0.00035198 | 0.00024638
Installation Services | Installation services - Outlet switch 503FM Plastic | BP_UNEL | Plastics, General | P4 + 13,96 | 9224035 | Unknown | Element | 32 | 1 | 2 | 0.7 | Reuse | 0.0003705 | 0.02374 | 1.165 | 0.84216 | 0.00026782 | 0.00035198 | 0.00025443
Installation Services | Installation services - Switchboard Plastic | BP_164*200*115.6 | Plastics, General | P4 + 13,96 | 9224036 | Unknown | Element | 32 | 1 | 2 | 0.7 | Reuse | 0.0037917 | 0.074878 | 11.9229 | 8.6186 | 0.0027408 | 0.0036021 | 0.0026038
Installation Services | Installation services - Outlet switch 503SPE Plastic | BP_x1 RJ45 | Plastics, General | PLAN 01a | 9061898 | Unknown | Element | 32 | 1 | 2 | 0.7 | Reuse | 0.0003705 | 0.02374 | 1.165 | 0.84216 | 0.00026782 | 0.00035198 | 0.00025443
Installation Services | Installation services - Outlet switch 503ILL Plastic | BP_x1 Deviatore | Plastics, General | PLAN 01a | 9061897 | Unknown | Element | 32 | 1 | 2 | 0.7 | Reuse | 0.000741 | 0.04748 | 2.3301 | 1.6843 | 0.00053564 | 0.00070395 | 0.00050886
Installation Services | Installation services - Outlet switch 503ILL Plastic | BP_x2 Deviatore + Interruttore | Plastics, General | PLAN 01a | 9062092 | Unknown | Element | 32 | 1 | 2 | 0.7 | Reuse | 0.000741 | 0.04748 | 2.3301 | 1.6843 | 0.00053564 | 0.00070395 | 0.00050886
Installation Services | Installation services - Outlet switch 503FM Plastic | BP_Bipasso | Plastics, General | PLAN 01a | 9061899 | Unknown | Element | 32 | 1 | 2 | 0.7 | Reuse | 0.0003705 | 0.02374 | 1.165 | 0.84216 | 0.00026782 | 0.00035198 | 0.00025443
Installation Services | Installation services - Outlet switch 503FM Plastic | BP_UNEL | Plastics, General | PLAN 01a | 9061896 | Unknown | Element | 32 | 1 | 2 | 0.7 | Reuse | 0.0003705 | 0.02374 | 1.165 | 0.84216 | 0.00026782 | 0.00035198 | 0.00025443
Installation Services | Installation services - Outlet switch 503SPE Plastic | BP_x1 TV/SAT | Plastics, General | PLAN 01a | 9062048 | Unknown | Element | 32 | 1 | 2 | 0.7 | Reuse | 0.0003705 | 0.02374 | 1.165 | 0.84216 | 0.00026782 | 0.00035198 | 0.00025443
Installation Services | Installation services - Outlet switch 504FM Plastic | BP_UNEL+ 2 Bipasso | Plastics, General | PLAN 01a | 9062049 | Unknown | Element | 32 | 1 | 2 | 0.7 | Reuse | 0.0003705 | 0.02374 | 1.165 | 0.84216 | 0.00026782 | 0.00035198 | 0.00025443
Installation Services | Installation services - Buzzer Plastic | BP_Ronzatore | Plastics, General | PLAN 01a | 9062086 | Unknown | Element | 32 | 1 | 2 | 0.7 | Reuse | 0.0002688 | 0.01804 | 0.84524 | 0.61099 | 0.0001943 | 0.00025536 | 0.00018459
Installation Services | Installation services - Outlet switch 503SPE Plastic | BP_x1 RJ45 | Plastics, General | PLAN 01a | 9062047 | Unknown | Element | 32 | 1 | 2 | 0.7 | Reuse | 0.0003705 | 0.02374 | 1.165 | 0.84216 | 0.00026782 | 0.00035198 | 0.00025443
Installation Services | Installation services - Outlet switch 503ILL Plastic | BP_x1 Interruttore | Plastics, General | P2 + 7,56 | 9214251 | Unknown | Element | 32 | 1 | 3 | 0.7 | Reuse | 0.000741 | 0.04748 | 2.3301 | 1.6683 | 0.00053056 | 0.00070395 | 0.00050403
Installation Services | Installation services - Outlet switch 503ILL Plastic | BP_x1 Interruttore con spia luminosa | Plastics, General | P2 + 7,56 | 9214041 | Unknown | Element | 32 | 1 | 2 | 0.7 | Reuse | 0.000741 | 0.04748 | 2.3301 | 1.6843 | 0.00053564 | 0.00070395 | 0.00050886
Installation Services | Installation services - Outlet switch 503FM Plastic | BP_Pulsante tapparella | Plastics, General | P2 + 7,56 | 9214040 | Unknown | Element | 32 | 1 | 1 | 0.7 | Reuse | 0.0003705 | 0.02374 | 1.165 | 0.81553 | 0.00025935 | 0.00035198 | 0.00024638
Installation Services | Installation services - Outlet switch 503FM Plastic | BP_Pulsante tapparella | Plastics, General | P2 + 7,56 | 9214250 | Unknown | Element | 32 | 1 | 3 | 0.7 | Reuse | 0.0003705 | 0.02374 | 1.165 | 0.83417 | 0.00026528 | 0.00035198 | 0.00025201
Installation Services | Installation services - Pull button Plastic | BP_Pulsante Tirante | Plastics, General | P2 + 7,56 | 9214042 | Unknown | Element | 32 | 1 | 3 | 0.7 | Reuse | 0.0002688 | 0.01804 | 0.84524 | 0.60519 | 0.00019246 | 0.00025536 | 0.00018284
Installation Services | Installation services - Outlet switch TV-TP Plastic | BP_Cassetta TL | Plastics, General | P2 + 7,56 | 9214028 | Unknown | Element | 32 | 1 | 2 | 0.7 | Reuse | 0.0024711 | 0.060742 | 7.7703 | 5.6168 | 0.0017862 | 0.0023475 | 0.0016969
Installation Services | Installation services - Video intercom Plastic | TEK_E_TouchScreenDomotica | Plastics, General | PLAN 01a | 9062091 | Unknown | Element | 32 | 1 | 2 | 0.7 | Reuse | 0.00082173 | 0.060806 | 2.5839 | 1.8678 | 0.00059399 | 0.00078064 | 0.00056429
Installation Services | Installation services - Outlet switch 503FM Plastic | BP_UNEL | Plastics, General | P2 + 7,56 | 9214026 | Unknown | Element | 32 | 1 | 2 | 0.7 | Reuse | 0.0003705 | 0.02374 | 1.165 | 0.84216 | 0.00026782 | 0.00035198 | 0.00025443
Installation Services | Installation services - Outlet switch 503ILL Plastic | BP_x1 Interruttore | Plastics, General | P2 + 7,56 | 9214043 | Unknown | Element | 32 | 1 | 3 | 0.7 | Reuse | 0.000741 | 0.04748 | 2.3301 | 1.6683 | 0.00053056 | 0.00070395 | 0.00050403
Installation Services | Installation services - Outlet switch 503SPE Plastic | BP_x1 TV/SAT | Plastics, General | PLAN 01a | 9062077 | Unknown | Element | 32 | 1 | 2 | 0.7 | Reuse | 0.0003705 | 0.02374 | 1.165 | 0.84216 | 0.00026782 | 0.00035198 | 0.00025443
Installation Services | Installation services - Outlet switch 503ILL Plastic | BP_x1 Deviatore | Plastics, General | PLAN 01a | 9062074 | Unknown | Element | 32 | 1 | 2 | 0.7 | Reuse | 0.000741 | 0.04748 | 2.3301 | 1.6843 | 0.00053564 | 0.00070395 | 0.00050886
Installation Services | Installation services - Outlet switch 504FM Plastic | BP_UNEL+ 2 Bipasso | Plastics, General | PLAN 01a | 9062079 | Unknown | Element | 32 | 1 | 2 | 0.7 | Reuse | 0.0003705 | 0.02374 | 1.165 | 0.84216 | 0.00026782 | 0.00035198 | 0.00025443
Installation Services | Installation services - Outlet switch 503FM Plastic | BP_Bipasso x2 | Plastics, General | PLAN 01a | 9062078 | Unknown | Element | 32 | 1 | 2 | 0.7 | Reuse | 0.0003705 | 0.02374 | 1.165 | 0.84216 | 0.00026782 | 0.00035198 | 0.00025443
Installation Services | Installation services - Outlet switch 503FM Plastic | BP_Bipasso | Plastics, General | PLAN 01a | 9062055 | Unknown | Element | 32 | 1 | 2 | 0.7 | Reuse | 0.0003705 | 0.02374 | 1.165 | 0.84216 | 0.00026782 | 0.00035198 | 0.00025443
Installation Services | Installation services - Outlet switch 503FM Plastic | BP_Bipasso | Plastics, General | PLAN 01a | 9062058 | Unknown | Element | 32 | 1 | 2 | 0.7 | Reuse | 0.0003705 | 0.02374 | 1.165 | 0.84216 | 0.00026782 | 0.00035198 | 0.00025443
Installation Services | Installation services - Buzzer Plastic | BP_Ronzatore | Plastics, General | PLAN 01a | 9062044 | Unknown | Element | 32 | 1 | 2 | 0.7 | Reuse | 0.0002688 | 0.01804 | 0.84524 | 0.61099 | 0.0001943 | 0.00025536 | 0.00018459
Installation Services | Installation services - Outlet switch 503ILL Plastic | BP_x1 Deviatore | Plastics, General | PLAN 01a | 9062056 | Unknown | Element | 32 | 1 | 2 | 0.7 | Reuse | 0.000741 | 0.04748 | 2.3301 | 1.6843 | 0.00053564 | 0.00070395 | 0.00050886
Installation Services | Installation services - Outlet switch 503ILL Plastic | BP_x1 Invertitore | Plastics, General | PLAN 01a | 9062057 | Unknown | Element | 32 | 1 | 2 | 0.7 | Reuse | 0.000741 | 0.04748 | 2.3301 | 1.6843 | 0.00053564 | 0.00070395 | 0.00050886
Installation Services | Installation services - Outlet switch 503ILL Plastic | BP_x1 Interruttore | Plastics, General | PLAN 01a | 9062085 | Unknown | Element | 32 | 1 | 2 | 0.7 | Reuse | 0.000741 | 0.04748 | 2.3301 | 1.6843 | 0.00053564 | 0.00070395 | 0.00050886
Installation Services | Installation services - Outlet switch 503FM Plastic | BP_UNEL | Plastics, General | PLAN 01a | 9062084 | Unknown | Element | 32 | 1 | 2 | 0.7 | Reuse | 0.0003705 | 0.02374 | 1.165 | 0.84216 | 0.00026782 | 0.00035198 | 0.00025443
Installation Services | Installation services - Outlet switch 503FM Plastic | BP_Bipasso | Plastics, General | PLAN 01a | 9061895 | Unknown | Element | 32 | 1 | 2 | 0.7 | Reuse | 0.0003705 | 0.02374 | 1.165 | 0.84216 | 0.00026782 | 0.00035198 | 0.00025443
Installation Services | Installation services - Outlet switch 503FM Plastic | BP_UNEL+Bipasso | Plastics, General | PLAN 01a | 9062050 | Unknown | Element | 32 | 1 | 2 | 0.7 | Reuse | 0.0003705 | 0.02374 | 1.165 | 0.84216 | 0.00026782 | 0.00035198 | 0.00025443
Installation Services | Installation services - Outlet switch 503SPE Plastic | BP_x1 RJ45 | Plastics, General | PLAN 01a | 9062083 | Unknown | Element | 32 | 1 | 2 | 0.7 | Reuse | 0.0003705 | 0.02374 | 1.165 | 0.84216 | 0.00026782 | 0.00035198 | 0.00025443
Installation Services | Installation services - Outlet switch 504FM Plastic | BP_UNEL+ 2 Bipasso | Plastics, General | PLAN 01a | 9062081 | Unknown | Element | 32 | 1 | 2 | 0.7 | Reuse | 0.0003705 | 0.02374 | 1.165 | 0.84216 | 0.00026782 | 0.00035198 | 0.00025443
Installation Services | Installation services - Outlet switch 503FM Plastic | BP_UNEL+Bipasso | Plastics, General | PLAN 01a | 9062080 | Unknown | Element | 32 | 1 | 2 | 0.7 | Reuse | 0.0003705 | 0.02374 | 1.165 | 0.84216 | 0.00026782 | 0.00035198 | 0.00025443
Installation Services | Installation services - Outlet switch 503SPE Plastic | BP_x1 TV/SAT | Plastics, General | PLAN 01a | 9062082 | Unknown | Element | 32 | 1 | 2 | 0.7 | Reuse | 0.0003705 | 0.02374 | 1.165 | 0.84216 | 0.00026782 | 0.00035198 | 0.00025443
Installation Services | Installation services - Outlet switch 503FM Plastic | BP_Pulsante tapparella | Plastics, General | PLAN 01a | 9063221 | Unknown | Element | 32 | 1 | 1 | 0.7 | Reuse | 0.0003705 | 0.02374 | 1.165 | 0.81553 | 0.00025935 | 0.00035198 | 0.00024638
Installation Services | Installation services - Outlet switch TV-TP Plastic | BP_Cassetta TL | Plastics, General | P2 + 7,56 | 9214039 | Unknown | Element | 32 | 1 | 2 | 0.7 | Reuse | 0.0024711 | 0.060742 | 7.7703 | 5.6168 | 0.0017862 | 0.0023475 | 0.0016969
Installation Services | Installation services - Outlet switch 503FM Plastic | BP_Bipasso x2 | Plastics, General | P2 + 7,56 | 9214240 | Unknown | Element | 32 | 1 | 2 | 0.7 | Reuse | 0.0003705 | 0.02374 | 1.165 | 0.84216 | 0.00026782 | 0.00035198 | 0.00025443
Installation Services | Installation services - Outlet switch 503SPE Plastic | BP_x1 TV/SAT | Plastics, General | P2 + 7,56 | 9214241 | Unknown | Element | 32 | 1 | 2 | 0.7 | Reuse | 0.0003705 | 0.02374 | 1.165 | 0.84216 | 0.00026782 | 0.00035198 | 0.00025443
Installation Services | Installation services - Outlet switch 503ILL Plastic | BP_x1 Interruttore con spia luminosa | Plastics, General | PLAN 01a | 9063222 | Unknown | Element | 32 | 1 | 2 | 0.7 | Reuse | 0.000741 | 0.04748 | 2.3301 | 1.6843 | 0.00053564 | 0.00070395 | 0.00050886
Installation Services | Installation services - Outlet switch 503FM Plastic | BP_UNEL+Bipasso | Plastics, General | P2 + 7,56 | 9214239 | Unknown | Element | 32 | 1 | 2 | 0.7 | Reuse | 0.0003705 | 0.02374 | 1.165 | 0.84216 | 0.00026782 | 0.00035198 | 0.00025443
Installation Services | Installation services - Outlet switch 503ILL Plastic | BP_x1 Deviatore | Plastics, General | PLAN 01a | 9062038 | Unknown | Element | 32 | 1 | 2 | 0.7 | Reuse | 0.000741 | 0.04748 | 2.3301 | 1.6843 | 0.00053564 | 0.00070395 | 0.00050886
Installation Services | Installation services - Outlet switch 503ILL Plastic | BP_x1 Deviatore | Plastics, General | P2 + 7,56 | 9214229 | Unknown | Element | 32 | 1 | 2 | 0.7 | Reuse | 0.000741 | 0.04748 | 2.3301 | 1.6843 | 0.00053564 | 0.00070395 | 0.00050886
Installation Services | Installation services - Outlet switch 503FM Plastic | BP_Bipasso | Plastics, General | P2 + 7,56 | 9214228 | Unknown | Element | 32 | 1 | 2 | 0.7 | Reuse | 0.0003705 | 0.02374 | 1.165 | 0.84216 | 0.00026782 | 0.00035198 | 0.00025443
Installation Services | Installation services - Outlet switch 503FM Plastic | BP_UNEL | Plastics, General | PLAN 01a | 9062236 | Unknown | Element | 32 | 1 | 2 | 0.7 | Reuse | 0.0003705 | 0.02374 | 1.165 | 0.84216 | 0.00026782 | 0.00035198 | 0.00025443
Installation Services | Installation services - Outlet switch 503FM Plastic | BP_Pulsante tapparella | Plastics, General | P2 + 7,56 | 9214029 | Unknown | Element | 32 | 1 | 1 | 0.7 | Reuse | 0.0003705 | 0.02374 | 1.165 | 0.81553 | 0.00025935 | 0.00035198 | 0.00024638
Installation Services | Installation services - Buzzer Plastic | BP_Ronzatore | Plastics, General | P2 + 7,56 | 9214232 | Unknown | Element | 32 | 1 | 2 | 0.7 | Reuse | 0.0002688 | 0.01804 | 0.84524 | 0.61099 | 0.0001943 | 0.00025536 | 0.00018459
Installation Services | Installation services - Outlet switch 503ILL Plastic | BP_x1 Interruttore | Plastics, General | P2 + 7,56 | 9214233 | Unknown | Element | 32 | 1 | 2 | 0.7 | Reuse | 0.000741 | 0.04748 | 2.3301 | 1.6843 | 0.00053564 | 0.00070395 | 0.00050886
Installation Services | Installation services - Outlet switch 503FM Plastic | BP_Bipasso | Plastics, General | PLAN 01a | 9062037 | Unknown | Element | 32 | 1 | 2 | 0.7 | Reuse | 0.0003705 | 0.02374 | 1.165 | 0.84216 | 0.00026782 | 0.00035198 | 0.00025443
Installation Services | Installation services - Outlet switch 503FM Plastic | BP_UNEL | Plastics, General | P2 + 7,56 | 9214231 | Unknown | Element | 32 | 1 | 2 | 0.7 | Reuse | 0.0003705 | 0.02374 | 1.165 | 0.84216 | 0.00026782 | 0.00035198 | 0.00025443
Installation Services | Installation services - Outlet switch 503FM Plastic | BP_UNEL | Plastics, General | P2 + 7,56 | 9214234 | Unknown | Element | 32 | 1 | 2 | 0.7 | Reuse | 0.0003705 | 0.02374 | 1.165 | 0.84216 | 0.00026782 | 0.00035198 | 0.00025443
Installation Services | Installation services - Outlet switch 504FM Plastic | BP_UNEL+ 2 Bipasso | Plastics, General | P2 + 7,56 | 9214237 | Unknown | Element | 32 | 1 | 2 | 0.7 | Reuse | 0.0003705 | 0.02374 | 1.165 | 0.84216 | 0.00026782 | 0.00035198 | 0.00025443
Installation Services | Installation services - Outlet switch 504FM Plastic | BP_UNEL+ 2 Bipasso | Plastics, General | P2 + 7,56 | 9214238 | Unknown | Element | 32 | 1 | 2 | 0.7 | Reuse | 0.0003705 | 0.02374 | 1.165 | 0.84216 | 0.00026782 | 0.00035198 | 0.00025443
Installation Services | Installation services - Outlet switch 503SPE Plastic | BP_x1 RJ45 | Plastics, General | P2 + 7,56 | 9214235 | Unknown | Element | 32 | 1 | 2 | 0.7 | Reuse | 0.0003705 | 0.02374 | 1.165 | 0.84216 | 0.00026782 | 0.00035198 | 0.00025443
Installation Services | Installation services - Outlet switch 503SPE Plastic | BP_x1 TV/SAT | Plastics, General | P2 + 7,56 | 9214236 | Unknown | Element | 32 | 1 | 2 | 0.7 | Reuse | 0.0003705 | 0.02374 | 1.165 | 0.84216 | 0.00026782 | 0.00035198 | 0.00025443
Installation Services | Installation services - Outlet switch 503FM Plastic | BP_Sezionatore + Sezionatore da 32A | Plastics, General | PLAN 01a | 9062448 | Unknown | Element | 32 | 1 | 2 | 0.7 | Reuse | 0.0003705 | 0.02374 | 1.165 | 0.84216 | 0.00026782 | 0.00035198 | 0.00025443
Installation Services | Installation services - Outlet switch 503FM Plastic | BP_Sezionatore + Sezionatore da 32A | Plastics, General | P2 + 7,56 | 9214036 | Unknown | Element | 32 | 1 | 2 | 0.7 | Reuse | 0.0003705 | 0.02374 | 1.165 | 0.84216 | 0.00026782 | 0.00035198 | 0.00025443
Installation Services | Installation services - Outlet switch 503FM Plastic | BP_Sezionatori x3 | Plastics, General | P2 + 7,56 | 9214035 | Unknown | Element | 32 | 1 | 2 | 0.7 | Reuse | 0.0003705 | 0.02374 | 1.165 | 0.84216 | 0.00026782 | 0.00035198 | 0.00025443
Installation Services | Installation services - Outlet switch 503FM Plastic | BP_Sezionatori x3 | Plastics, General | PLAN 01a | 9062447 | Unknown | Element | 32 | 1 | 2 | 0.7 | Reuse | 0.0003705 | 0.02374 | 1.165 | 0.84216 | 0.00026782 | 0.00035198 | 0.00025443
Installation Services | Installation services - Outlet switch 503FM Plastic | BP_UNEL | Plastics, General | P2 + 7,56 | 9214037 | Unknown | Element | 32 | 1 | 2 | 0.7 | Reuse | 0.0003705 | 0.02374 | 1.165 | 0.84216 | 0.00026782 | 0.00035198 | 0.00025443
Installation Services | Installation services - Outlet switch 503ILL Plastic | BP_x1 Invertitore | Plastics, General | PLAN 01a | 9061900 | Unknown | Element | 32 | 1 | 2 | 0.7 | Reuse | 0.000741 | 0.04748 | 2.3301 | 1.6843 | 0.00053564 | 0.00070395 | 0.00050886
Installation Services | Installation services - Switchboard Plastic | BP_164*200*115.6 | Plastics, General | P2 + 7,56 | 9214038 | Unknown | Element | 32 | 1 | 2 | 0.7 | Reuse | 0.0037917 | 0.074878 | 11.9229 | 8.6186 | 0.0027408 | 0.0036021 | 0.0026038
Installation Services | Installation services - Outlet switch 503ILL Plastic | BP_x1 Deviatore | Plastics, General | PLAN 01a | 9061902 | Unknown | Element | 32 | 1 | 2 | 0.7 | Reuse | 0.000741 | 0.04748 | 2.3301 | 1.6843 | 0.00053564 | 0.00070395 | 0.00050886
Installation Services | Installation services - Outlet switch 503FM Plastic | BP_Bipasso | Plastics, General | PLAN 01a | 9061901 | Unknown | Element | 32 | 1 | 2 | 0.7 | Reuse | 0.0003705 | 0.02374 | 1.165 | 0.84216 | 0.00026782 | 0.00035198 | 0.00025443
Installation Services | Installation services - Outlet switch 503FM Plastic | BP_UNEL | Plastics, General | P2 + 7,56 | 9214032 | Unknown | Element | 32 | 1 | 2 | 0.7 | Reuse | 0.0003705 | 0.02374 | 1.165 | 0.84216 | 0.00026782 | 0.00035198 | 0.00025443
Installation Services | Installation services - Switchboard Plastic | BP_164*200*115.6 | Plastics, General | P2 + 7,56 | 9214027 | Unknown | Element | 32 | 1 | 2 | 0.7 | Reuse | 0.0037917 | 0.074878 | 11.9229 | 8.6186 | 0.0027408 | 0.0036021 | 0.0026038
Installation Services | Installation services - Outlet switch Emergency lamp Plastic | Standard | Plastics, General | P2 + 7,56 | 9214030 | Unknown | Element | 32 | 1 | 2 | 0.7 | Reuse | 0.0007203 | 0.03935 | 2.265 | 1.6373 | 0.00052067 | 0.00068429 | 0.00049464
Installation Services | Installation services - Ext. Doorbell Plastic | BP_Campanello | Plastics, General | P2 + 7,56 | 9214031 | Unknown | Element | 32 | 1 | 3 | 0.7 | Reuse | 0.0002688 | 0.01804 | 0.84524 | 0.61626 | 0.00019598 | 0.00025536 | 0.00018618
Installation Services | Installation services - Outlet switch 503ILL Plastic | BP_x2 Deviatore + Interruttore | Plastics, General | P2 + 7,56 | 9214033 | Unknown | Element | 32 | 1 | 2 | 0.7 | Reuse | 0.000741 | 0.04748 | 2.3301 | 1.6843 | 0.00053564 | 0.00070395 | 0.00050886
Installation Services | Installation services - Outlet switch 503FM Plastic | BP_UNEL | Plastics, General | PLAN 01a | 9062446 | Unknown | Element | 32 | 1 | 2 | 0.7 | Reuse | 0.0003705 | 0.02374 | 1.165 | 0.84216 | 0.00026782 | 0.00035198 | 0.00025443
Installation Services | Installation services - Video intercom Plastic | TEK_E_TouchScreenDomotica | Plastics, General | P2 + 7,56 | 9214034 | Unknown | Element | 32 | 1 | 2 | 0.7 | Reuse | 0.00082173 | 0.060806 | 2.5839 | 1.8678 | 0.00059399 | 0.00078064 | 0.00056429
Installation Services | Installation services - Outlet switch 503FM Plastic | BP_Pulsante tapparella | Plastics, General | PLAN 01a | 9062445 | Unknown | Element | 32 | 1 | 2 | 0.7 | Reuse | 0.0003705 | 0.02374 | 1.165 | 0.84216 | 0.00026782 | 0.00035198 | 0.00025443
Installation Services | Installation services - Outlet switch 503FM Plastic | BP_UNEL | Plastics, General | PLAN 01a | 9062046 | Unknown | Element | 32 | 1 | 2 | 0.7 | Reuse | 0.0003705 | 0.02374 | 1.165 | 0.84216 | 0.00026782 | 0.00035198 | 0.00025443
Installation Services | Installation services - Outlet switch 503SPE Plastic | BP_x1 RJ45 | Plastics, General | P2 + 7,56 | 9214064 | Unknown | Element | 32 | 1 | 2 | 0.7 | Reuse | 0.0003705 | 0.02374 | 1.165 | 0.84216 | 0.00026782 | 0.00035198 | 0.00025443
Installation Services | Installation services - Outlet switch 503FM Plastic | BP_UNEL | Plastics, General | P2 + 7,56 | 9214057 | Unknown | Element | 32 | 1 | 2 | 0.7 | Reuse | 0.0003705 | 0.02374 | 1.165 | 0.84216 | 0.00026782 | 0.00035198 | 0.00025443
Installation Services | Installation services - Outlet switch 503ILL Plastic | BP_x1 Interruttore con spia luminosa | Plastics, General | P2 + 7,56 | 9214056 | Unknown | Element | 32 | 1 | 2 | 0.7 | Reuse | 0.000741 | 0.04748 | 2.3301 | 1.6843 | 0.00053564 | 0.00070395 | 0.00050886
Installation Services | Installation services - Outlet switch 503FM Plastic | BP_Bipasso | Plastics, General | PLAN 01a | 9062040 | Unknown | Element | 32 | 1 | 2 | 0.7 | Reuse | 0.0003705 | 0.02374 | 1.165 | 0.84216 | 0.00026782 | 0.00035198 | 0.00025443
Installation Services | Installation services - Outlet switch 503FM Plastic | BP_Pulsante tapparella | Plastics, General | P2 + 7,56 | 9214062 | Unknown | Element | 32 | 1 | 1 | 0.7 | Reuse | 0.0003705 | 0.02374 | 1.165 | 0.81553 | 0.00025935 | 0.00035198 | 0.00024638
Installation Services | Installation services - Outlet switch 503FM Plastic | BP_UNEL | Plastics, General | P2 + 7,56 | 9214061 | Unknown | Element | 32 | 1 | 3 | 0.7 | Reuse | 0.0003705 | 0.02374 | 1.165 | 0.83417 | 0.00026528 | 0.00035198 | 0.00025201
Installation Services | Installation services - Outlet switch 503ILL Plastic | BP_x1 Invertitore | Plastics, General | PLAN 01a | 9062039 | Unknown | Element | 32 | 1 | 2 | 0.7 | Reuse | 0.000741 | 0.04748 | 2.3301 | 1.6843 | 0.00053564 | 0.00070395 | 0.00050886
Installation Services | Installation services - Outlet switch Emergency lamp Plastic | Standard | Plastics, General | P2 + 7,56 | 9214063 | Unknown | Element | 32 | 1 | 2 | 0.7 | Reuse | 0.0007203 | 0.03935 | 2.265 | 1.6373 | 0.00052067 | 0.00068429 | 0.00049464
Installation Services | Installation services - Outlet switch 503ILL Plastic | BP_x2 Deviatore + Interruttore | Plastics, General | PLAN 01a | 9062235 | Unknown | Element | 32 | 1 | 2 | 0.7 | Reuse | 0.000741 | 0.04748 | 2.3301 | 1.6843 | 0.00053564 | 0.00070395 | 0.00050886
Installation Services | Installation services - Outlet switch TV-TP Plastic | BP_Cassetta TL | Plastics, General | P2 + 7,56 | 9214054 | Unknown | Element | 32 | 1 | 2 | 0.7 | Reuse | 0.0024711 | 0.060742 | 7.7703 | 5.6168 | 0.0017862 | 0.0023475 | 0.0016969
Installation Services | Installation services - Outlet switch 503ILL Plastic | BP_x1 Deviatore | Plastics, General | PLAN 01a | 9062042 | Unknown | Element | 32 | 1 | 2 | 0.7 | Reuse | 0.000741 | 0.04748 | 2.3301 | 1.6843 | 0.00053564 | 0.00070395 | 0.00050886
Installation Services | Installation services - Outlet switch 503SPE Plastic | BP_x1 RJ45 | Plastics, General | PLAN 01a | 9062041 | Unknown | Element | 32 | 1 | 2 | 0.7 | Reuse | 0.0003705 | 0.02374 | 1.165 | 0.84216 | 0.00026782 | 0.00035198 | 0.00025443
Installation Services | Installation services - Outlet switch 503SPE Plastic | BP_x1 RJ45 | Plastics, General | PLAN 01a | 9062059 | Unknown | Element | 32 | 1 | 2 | 0.7 | Reuse | 0.0003705 | 0.02374 | 1.165 | 0.84216 | 0.00026782 | 0.00035198 | 0.00025443
Installation Services | Installation services - Outlet switch 503FM Plastic | BP_Pulsante tapparella | Plastics, General | P2 + 7,56 | 9214055 | Unknown | Element | 32 | 1 | 2 | 0.7 | Reuse | 0.0003705 | 0.02374 | 1.165 | 0.84216 | 0.00026782 | 0.00035198 | 0.00025443
Installation Services | Installation services - Outlet switch 503FM Plastic | BP_UNEL | Plastics, General | PLAN 01a | 9062061 | Unknown | Element | 32 | 1 | 2 | 0.7 | Reuse | 0.0003705 | 0.02374 | 1.165 | 0.84216 | 0.00026782 | 0.00035198 | 0.00025443
Installation Services | Installation services - Outlet switch 503FM Plastic | BP_UNEL+Bipasso | Plastics, General | PLAN 01a | 9062060 | Unknown | Element | 32 | 1 | 2 | 0.7 | Reuse | 0.0003705 | 0.02374 | 1.165 | 0.84216 | 0.00026782 | 0.00035198 | 0.00025443
Installation Services | Installation services - Outlet switch 503ILL Plastic | BP_x1 Interruttore | Plastics, General | PLAN 01a | 9062045 | Unknown | Element | 32 | 1 | 2 | 0.7 | Reuse | 0.000741 | 0.04748 | 2.3301 | 1.6843 | 0.00053564 | 0.00070395 | 0.00050886
Installation Services | Installation services - Outlet switch 503SPE Plastic | BP_x1 RJ45 | Plastics, General | PLAN 01a | 9062233 | Unknown | Element | 32 | 1 | 2 | 0.7 | Reuse | 0.0003705 | 0.02374 | 1.165 | 0.84216 | 0.00026782 | 0.00035198 | 0.00025443
Installation Services | Installation services - Ext. Outlet switch 503ILL Plastic | BP_x1 Pulsante con spia luminosa esterno | Plastics, General | PLAN 01a | 9159422 | Unknown | Element | 32 | 1 | 3 | 0.7 | Reuse | 0.00028152 | 0.021387 | 0.88525 | 0.64543 | 0.00020526 | 0.00026745 | 0.00019499
Installation Services | Installation services - Outlet switch 503FM Plastic | BP_UNEL | Plastics, General | PLAN 01a | 9062232 | Unknown | Element | 32 | 1 | 2 | 0.7 | Reuse | 0.0003705 | 0.02374 | 1.165 | 0.84216 | 0.00026782 | 0.00035198 | 0.00025443
Installation Services | Installation services - Video intercom Plastic | TEK_E_TouchScreenDomotica | Plastics, General | PLAN 01a | 9062234 | Unknown | Element | 32 | 1 | 2 | 0.7 | Reuse | 0.00082173 | 0.060806 | 2.5839 | 1.8678 | 0.00059399 | 0.00078064 | 0.00056429
Installation Services | Installation services - Outlet switch 503ILL Plastic | BP_x1 Deviatore | Plastics, General | P2 + 7,56 | 9214230 | Unknown | Element | 32 | 1 | 2 | 0.7 | Reuse | 0.000741 | 0.04748 | 2.3301 | 1.6843 | 0.00053564 | 0.00070395 | 0.00050886
Installation Services | Installation services - Pull button Plastic | BP_Pulsante Tirante | Plastics, General | P2 + 7,56 | 9214059 | Unknown | Element | 32 | 1 | 3 | 0.7 | Reuse | 0.0002688 | 0.01804 | 0.84524 | 0.60519 | 0.00019246 | 0.00025536 | 0.00018284
Installation Services | Installation services - Outlet switch 503FM Plastic | BP_UNEL | Plastics, General | P2 + 7,56 | 9214058 | Unknown | Element | 32 | 1 | 2 | 0.7 | Reuse | 0.0003705 | 0.02374 | 1.165 | 0.84216 | 0.00026782 | 0.00035198 | 0.00025443
Installation Services | Installation services - Ext. Doorbell Plastic | BP_Campanello | Plastics, General | P2 + 7,56 | 9214022 | Unknown | Element | 32 | 1 | 3 | 0.7 | Reuse | 0.0002688 | 0.01804 | 0.84524 | 0.61626 | 0.00019598 | 0.00025536 | 0.00018618
Installation Services | Installation services - Outlet switch 503FM Plastic | BP_UNEL | Plastics, General | P2 + 7,56 | 9214023 | Unknown | Element | 32 | 1 | 2 | 0.7 | Reuse | 0.0003705 | 0.02374 | 1.165 | 0.84216 | 0.00026782 | 0.00035198 | 0.00025443
Installation Services | Installation services - Ext. Outlet switch 503ILL Plastic | BP_x1 Pulsante con spia luminosa esterno | Plastics, General | P2 + 7,56 | 9214020 | Unknown | Element | 32 | 1 | 3 | 0.7 | Reuse | 0.00028152 | 0.021387 | 0.88525 | 0.64543 | 0.00020526 | 0.00026745 | 0.00019499
Installation Services | Installation services - Ext. Outlet switch 503ILL Plastic | BP_x1 Pulsante con spia luminosa esterno | Plastics, General | P2 + 7,56 | 9214021 | Unknown | Element | 32 | 1 | 3 | 0.7 | Reuse | 0.00028152 | 0.021387 | 0.88525 | 0.64543 | 0.00020526 | 0.00026745 | 0.00019499
Installation Services | Installation services - Outlet switch 503SPE Plastic | BP_x1 TV/SAT | Plastics, General | PLAN 01a | 9062053 | Unknown | Element | 32 | 1 | 2 | 0.7 | Reuse | 0.0003705 | 0.02374 | 1.165 | 0.84216 | 0.00026782 | 0.00035198 | 0.00025443
Installation Services | Installation services - Outlet switch 503FM Plastic | BP_UNEL | Plastics, General | PLAN 01a | 9062054 | Unknown | Element | 32 | 1 | 2 | 0.7 | Reuse | 0.0003705 | 0.02374 | 1.165 | 0.84216 | 0.00026782 | 0.00035198 | 0.00025443
Installation Services | Installation services - Outlet switch 503FM Plastic | BP_Bipasso | Plastics, General | PLAN 01a | 9062231 | Unknown | Element | 32 | 1 | 2 | 0.7 | Reuse | 0.0003705 | 0.02374 | 1.165 | 0.84216 | 0.00026782 | 0.00035198 | 0.00025443
Installation Services | Installation services - Outlet switch 503ILL Plastic | BP_x1 Interruttore | Plastics, General | P2 + 7,56 | 9214060 | Unknown | Element | 32 | 1 | 4 | 0.7 | Reuse | 0.000741 | 0.04748 | 2.3301 | 1.6597 | 0.00052782 | 0.00070395 | 0.00050143
Installation Services | Installation services - Switchboard Plastic | BP_164*200*115.6 | Plastics, General | P2 + 7,56 | 9214053 | Unknown | Element | 32 | 1 | 2 | 0.7 | Reuse | 0.0037917 | 0.074878 | 11.9229 | 8.6186 | 0.0027408 | 0.0036021 | 0.0026038
Installation Services | Installation services - Outlet switch 504FM Plastic | BP_UNEL+ 2 Bipasso | Plastics, General | PLAN 01a | 9062051 | Unknown | Element | 32 | 1 | 2 | 0.7 | Reuse | 0.0003705 | 0.02374 | 1.165 | 0.84216 | 0.00026782 | 0.00035198 | 0.00025443
Installation Services | Installation services - Outlet switch 503FM Plastic | BP_Bipasso x2 | Plastics, General | PLAN 01a | 9062052 | Unknown | Element | 32 | 1 | 2 | 0.7 | Reuse | 0.0003705 | 0.02374 | 1.165 | 0.84216 | 0.00026782 | 0.00035198 | 0.00025443
Installation Services | Installation services - Outlet switch 503FM Plastic | BP_UNEL | Plastics, General | PLAN 01a | 9061889 | Unknown | Element | 32 | 1 | 3 | 0.7 | Reuse | 0.0003705 | 0.02374 | 1.165 | 0.83417 | 0.00026528 | 0.00035198 | 0.00025201
Installation Services | Installation services - Outlet switch 503FM Plastic | BP_UNEL | Plastics, General | P2 + 7,56 | 9214048 | Unknown | Element | 32 | 1 | 2 | 0.7 | Reuse | 0.0003705 | 0.02374 | 1.165 | 0.84216 | 0.00026782 | 0.00035198 | 0.00025443
Installation Services | Installation services - Outlet switch 503ILL Plastic | BP_x1 Interruttore | Plastics, General | PLAN 01a | 9061888 | Unknown | Element | 32 | 1 | 4 | 0.7 | Reuse | 0.000741 | 0.04748 | 2.3301 | 1.6597 | 0.00052782 | 0.00070395 | 0.00050143
Installation Services | Installation services - Outlet switch 503FM Plastic | BP_UNEL | Plastics, General | P2 + 7,56 | 9214051 | Unknown | Element | 32 | 1 | 2 | 0.7 | Reuse | 0.0003705 | 0.02374 | 1.165 | 0.84216 | 0.00026782 | 0.00035198 | 0.00025443
Installation Services | Installation services - Outlet switch 503FM Plastic | BP_UNEL | Plastics, General | PLAN 01a | 9062073 | Unknown | Element | 32 | 1 | 2 | 0.7 | Reuse | 0.0003705 | 0.02374 | 1.165 | 0.84216 | 0.00026782 | 0.00035198 | 0.00025443
Installation Services | Installation services - Ext. Doorbell Plastic | BP_Campanello | Plastics, General | P2 + 7,56 | 9214050 | Unknown | Element | 32 | 1 | 3 | 0.7 | Reuse | 0.0002688 | 0.01804 | 0.84524 | 0.61626 | 0.00019598 | 0.00025536 | 0.00018618
Installation Services | Installation services - Outlet switch 503FM Plastic | BP_Pulsante tapparella | Plastics, General | P2 + 7,56 | 9214047 | Unknown | Element | 32 | 1 | 3 | 0.7 | Reuse | 0.0003705 | 0.02374 | 1.165 | 0.84942 | 0.00027013 | 0.00035198 | 0.00025662
Installation Services | Installation services - Outlet switch 503ILL Plastic | BP_x1 Deviatore | Plastics, General | PLAN 01a | 9062072 | Unknown | Element | 32 | 1 | 2 | 0.7 | Reuse | 0.000741 | 0.04748 | 2.3301 | 1.6843 | 0.00053564 | 0.00070395 | 0.00050886
Installation Services | Installation services - Outlet switch 503FM Plastic | BP_Pulsante tapparella | Plastics, General | P2 + 7,56 | 9214044 | Unknown | Element | 32 | 1 | 1 | 0.7 | Reuse | 0.0003705 | 0.02374 | 1.165 | 0.81553 | 0.00025935 | 0.00035198 | 0.00024638
Installation Services | Installation services - Outlet switch 503FM Plastic | BP_UNEL+Bipasso | Plastics, General | P2 + 7,56 | 9214025 | Unknown | Element | 32 | 1 | 2 | 0.7 | Reuse | 0.0003705 | 0.02374 | 1.165 | 0.84216 | 0.00026782 | 0.00035198 | 0.00025443
Installation Services | Installation services - Outlet switch 503FM Plastic | BP_UNEL | Plastics, General | P2 + 7,56 | 9214024 | Unknown | Element | 32 | 1 | 2 | 0.7 | Reuse | 0.0003705 | 0.02374 | 1.165 | 0.84216 | 0.00026782 | 0.00035198 | 0.00025443
Installation Services | Installation services - Outlet switch 503FM Plastic | BP_UNEL | Plastics, General | P2 + 7,56 | 9214046 | Unknown | Element | 32 | 1 | 2 | 0.7 | Reuse | 0.0003705 | 0.02374 | 1.165 | 0.84216 | 0.00026782 | 0.00035198 | 0.00025443
Installation Services | Installation services - Outlet switch 503FM Plastic | BP_UNEL | Plastics, General | PLAN 01a | 9062071 | Unknown | Element | 32 | 1 | 2 | 0.7 | Reuse | 0.0003705 | 0.02374 | 1.165 | 0.84216 | 0.00026782 | 0.00035198 | 0.00025443
Installation Services | Installation services - Outlet switch 503FM Plastic | BP_Pulsante tapparella | Plastics, General | PLAN 01a | 9061890 | Unknown | Element | 32 | 1 | 3 | 0.7 | Reuse | 0.0003705 | 0.02374 | 1.165 | 0.83417 | 0.00026528 | 0.00035198 | 0.00025201
Installation Services | Installation services - Outlet switch Emergency lamp Plastic | Standard | Plastics, General | P2 + 7,56 | 9214045 | Unknown | Element | 32 | 1 | 2 | 0.7 | Reuse | 0.0007203 | 0.03935 | 2.265 | 1.6373 | 0.00052067 | 0.00068429 | 0.00049464
Installation Services | Installation services - Pull button Plastic | BP_Pulsante Tirante | Plastics, General | PLAN 01a | 9062183 | Unknown | Element | 32 | 1 | 3 | 0.7 | Reuse | 0.0002688 | 0.01804 | 0.84524 | 0.60519 | 0.00019246 | 0.00025536 | 0.00018284
Installation Services | Installation services - Outlet switch 503ILL Plastic | BP_x1 Interruttore | Plastics, General | PLAN 01a | 9062182 | Unknown | Element | 32 | 1 | 4 | 0.7 | Reuse | 0.000741 | 0.04748 | 2.3301 | 1.6597 | 0.00052782 | 0.00070395 | 0.00050143
Installation Services | Installation services - Outlet switch 503ILL Plastic | BP_x1 Interruttore | Plastics, General | PLAN 01a | 9062185 | Unknown | Element | 32 | 1 | 3 | 0.7 | Reuse | 0.000741 | 0.04748 | 2.3301 | 1.6683 | 0.00053056 | 0.00070395 | 0.00050403
Installation Services | Installation services - Outlet switch 503FM Plastic | BP_Pulsante tapparella | Plastics, General | PLAN 01a | 9062184 | Unknown | Element | 32 | 1 | 3 | 0.7 | Reuse | 0.0003705 | 0.02374 | 1.165 | 0.83417 | 0.00026528 | 0.00035198 | 0.00025201
Installation Services | Installation services - Outlet switch 503FM Plastic | BP_UNEL | Plastics, General | PLAN 01a | 9062181 | Unknown | Element | 32 | 1 | 3 | 0.7 | Reuse | 0.0003705 | 0.02374 | 1.165 | 0.83417 | 0.00026528 | 0.00035198 | 0.00025201
Installation Services | Installation services - Outlet switch 503SPE Plastic | BP_x1 RJ45 | Plastics, General | P2 + 7,56 | 9214049 | Unknown | Element | 32 | 1 | 2 | 0.7 | Reuse | 0.0003705 | 0.02374 | 1.165 | 0.84216 | 0.00026782 | 0.00035198 | 0.00025443
Installation Services | Installation services - Outlet switch 503FM Plastic | BP_UNEL | Plastics, General | P2 + 7,56 | 9214052 | Unknown | Element | 32 | 1 | 2 | 0.7 | Reuse | 0.0003705 | 0.02374 | 1.165 | 0.84216 | 0.00026782 | 0.00035198 | 0.00025443
Installation Services | Installation services - Outlet switch 503FM Plastic | BP_UNEL | Plastics, General | PLAN 01a | 9062043 | Unknown | Element | 32 | 1 | 2 | 0.7 | Reuse | 0.0003705 | 0.02374 | 1.165 | 0.84216 | 0.00026782 | 0.00035198 | 0.00025443
Intermediary | Intermediary - Int. Wall Profile Steel | Intermediary - Int. Wall Profile 100x60 Steel | Aluminium, profile (curtain wall/window/door frame) | P3 + 10,76 | 9219269 | Unknown | Element | 23 | 0 | 5 | 0.6 | Reuse | 0.0028665 | 0.588 | 53.8022 | 36.9083 | 0.0019664 | 0.0078829 | 0.0054077
Intermediary | Intermediary - Int. Wall Profile Steel | Intermediary - Int. Wall Profile 100x60 Steel | Aluminium, profile (curtain wall/window/door frame) | P4 + 13,96 | 9224093 | Unknown | Element | 23 | 0 | 5 | 0.6 | Reuse | 0.0028665 | 0.588 | 53.8022 | 36.9083 | 0.0019664 | 0.0078829 | 0.0054077
Intermediary | Intermediary - Int. Wall Profile Steel | Intermediary - Int. Wall Profile 100x60 Steel | Aluminium, profile (curtain wall/window/door frame) | P4 + 13,96 | 9224092 | Unknown | Element | 23 | 0 | 5 | 0.6 | Reuse | 0.0028665 | 0.588 | 53.8022 | 36.9083 | 0.0019664 | 0.0078829 | 0.0054077
Intermediary | Intermediary - Int. Wall Profile Steel | Intermediary - Int. Wall Profile 100x60 Steel | Aluminium, profile (curtain wall/window/door frame) | P4 + 13,96 | 9224095 | Unknown | Element | 23 | 0 | 5 | 0.6 | Reuse | 0.0028665 | 0.588 | 53.8022 | 36.9083 | 0.0019664 | 0.0078829 | 0.0054077
Intermediary | Intermediary - Int. Wall Profile Steel | Intermediary - Int. Wall Profile 100x60 Steel | Aluminium, profile (curtain wall/window/door frame) | P4 + 13,96 | 9224096 | Unknown | Element | 23 | 0 | 6 | 0.6 | Reuse | 0.0028665 | 0.588 | 53.8022 | 37.2311 | 0.0019836 | 0.0078829 | 0.0054549
Intermediary | Intermediary - Int. Wall Profile Steel | Intermediary - Int. Wall Profile 100x60 Steel | Aluminium, profile (curtain wall/window/door frame) | PLAN 01a | 9062160 | Unknown | Element | 23 | 0 | 5 | 0.6 | Reuse | 0.0027921 | 0.57277 | 52.4058 | 36.4128 | 0.00194 | 0.0076783 | 0.005335
Intermediary | Intermediary - Int. Wall Profile Steel | Intermediary - Int. Wall Profile 100x60 Steel | Aluminium, profile (curtain wall/window/door frame) | PLAN 01a | 9062158 | Unknown | Element | 23 | 0 | 7 | 0.6 | Reuse | 0.003129 | 0.64175 | 58.7291 | 36.7593 | 0.0019585 | 0.0086048 | 0.0053858
Intermediary | Intermediary - Int. Wall Profile Steel | Intermediary - Int. Wall Profile 100x60 Steel | Aluminium, profile (curtain wall/window/door frame) | P3 + 10,76 | 9219268 | Unknown | Element | 23 | 0 | 7 | 0.6 | Reuse | 0.0028665 | 0.588 | 53.8022 | 33.3182 | 0.0017751 | 0.0078829 | 0.0048816
Intermediary | Intermediary - Int. Wall Profile Steel | Intermediary - Int. Wall Profile 100x60 Steel | Aluminium, profile (curtain wall/window/door frame) | P3 + 10,76 | 9219272 | Unknown | Element | 23 | 0 | 7 | 0.6 | Reuse | 0.0028665 | 0.588 | 53.8022 | 33.6755 | 0.0017942 | 0.0078829 | 0.004934
Intermediary | Intermediary - Int. Wall Profile Steel | Intermediary - Int. Wall Profile 100x60 Steel | Aluminium, profile (curtain wall/window/door frame) | P4 + 13,96 | 9224097 | Unknown | Element | 23 | 0 | 6 | 0.6 | Reuse | 0.0028665 | 0.588 | 53.8022 | 35.5321 | 0.0018931 | 0.0078829 | 0.005206
Intermediary | Intermediary - Int. Wall Profile Steel | Intermediary - Int. Wall Profile 100x60 Steel | Aluminium, profile (curtain wall/window/door frame) | PLAN 01a | 9062159 | Unknown | Element | 23 | 0 | 5 | 0.5 | Reuse | 0.003129 | 0.64175 | 58.7291 | 34.6571 | 0.0018465 | 0.0086048 | 0.0050778
Intermediary | Intermediary - Int. Wall Profile Steel | Intermediary - Int. Wall Profile 100x60 Steel | Aluminium, profile (curtain wall/window/door frame) | P4 + 13,96 | 9224094 | Unknown | Element | 23 | 0 | 5 | 0.6 | Reuse | 0.0028665 | 0.588 | 53.8022 | 36.9083 | 0.0019664 | 0.0078829 | 0.0054077
Intermediary | Intermediary - Int. Wall Profile Steel | Intermediary - Int. Wall Profile 100x60 Steel | Aluminium, profile (curtain wall/window/door frame) | P3 + 10,76 | 9219284 | Unknown | Element | 23 | 0 | 5 | 0.6 | Reuse | 0.0028665 | 0.588 | 53.8022 | 36.9083 | 0.0019664 | 0.0078829 | 0.0054077
Intermediary | Intermediary - Int. Wall Profile Steel | Intermediary - Int. Wall Profile 100x60 Steel | Aluminium, profile (curtain wall/window/door frame) | P3 + 10,76 | 9219283 | Unknown | Element | 23 | 0 | 5 | 0.6 | Reuse | 0.0028665 | 0.588 | 53.8022 | 36.9083 | 0.0019664 | 0.0078829 | 0.0054077
Intermediary | Intermediary - Int. Wall Profile Steel | Intermediary - Int. Wall Profile 100x60 Steel | Aluminium, profile (curtain wall/window/door frame) | P3 + 10,76 | 9219285 | Unknown | Element | 23 | 0 | 5 | 0.6 | Reuse | 0.0028665 | 0.588 | 53.8022 | 36.9083 | 0.0019664 | 0.0078829 | 0.0054077
Intermediary | Intermediary - Int. Wall Profile Steel | Intermediary - Int. Wall Profile 100x60 Steel | Aluminium, profile (curtain wall/window/door frame) | P3 + 10,76 | 9219280 | Unknown | Element | 23 | 0 | 6 | 0.6 | Reuse | 0.0028665 | 0.588 | 53.8022 | 35.5321 | 0.0018931 | 0.0078829 | 0.005206
Intermediary | Intermediary - Int. Wall Profile Steel | Intermediary - Int. Wall Profile 100x60 Steel | Aluminium, profile (curtain wall/window/door frame) | P3 + 10,76 | 9219281 | Unknown | Element | 23 | 0 | 5 | 0.6 | Reuse | 0.0028665 | 0.588 | 53.8022 | 36.9083 | 0.0019664 | 0.0078829 | 0.0054077
Intermediary | Intermediary - Int. Wall Profile Steel | Intermediary - Int. Wall Profile 100x60 Steel | Aluminium, profile (curtain wall/window/door frame) | P3 + 10,76 | 9219282 | Unknown | Element | 23 | 0 | 5 | 0.6 | Reuse | 0.0028665 | 0.588 | 53.8022 | 36.9083 | 0.0019664 | 0.0078829 | 0.0054077
Intermediary | Intermediary - Int. Wall Profile Steel | Intermediary - Int. Wall Profile 100x60 Steel | Aluminium, profile (curtain wall/window/door frame) | P3 + 10,76 | 9219288 | Unknown | Element | 23 | 0 | 6 | 0.6 | Reuse | 0.0028665 | 0.588 | 53.8022 | 35.5321 | 0.0018931 | 0.0078829 | 0.005206
Intermediary | Intermediary - Int. Wall Profile Steel | Intermediary - Int. Wall Profile 100x60 Steel | Aluminium, profile (curtain wall/window/door frame) | P3 + 10,76 | 9219271 | Unknown | Element | 23 | 0 | 5 | 0.6 | Reuse | 0.0028665 | 0.588 | 53.8022 | 36.9083 | 0.0019664 | 0.0078829 | 0.0054077
Intermediary | Intermediary - Int. Wall Profile Steel | Intermediary - Int. Wall Profile 100x60 Steel | Aluminium, profile (curtain wall/window/door frame) | P3 + 10,76 | 9219270 | Unknown | Element | 23 | 0 | 5 | 0.6 | Reuse | 0.0028665 | 0.588 | 53.8022 | 36.9083 | 0.0019664 | 0.0078829 | 0.0054077
Intermediary | Intermediary - Int. Wall Profile Steel | Intermediary - Int. Wall Profile 100x60 Steel | Aluminium, profile (curtain wall/window/door frame) | P3 + 10,76 | 9219286 | Unknown | Element | 23 | 0 | 5 | 0.6 | Reuse | 0.0028665 | 0.588 | 53.8022 | 36.9083 | 0.0019664 | 0.0078829 | 0.0054077
Intermediary | Intermediary - Int. Wall Profile Steel | Intermediary - Int. Wall Profile 100x60 Steel | Aluminium, profile (curtain wall/window/door frame) | P3 + 10,76 | 9219287 | Unknown | Element | 23 | 0 | 6 | 0.6 | Reuse | 0.0028665 | 0.588 | 53.8022 | 37.2311 | 0.0019836 | 0.0078829 | 0.0054549
Intermediary | Intermediary - Int. Wall Profile Steel | Intermediary - Int. Wall Profile 100x60 Steel | Aluminium, profile (curtain wall/window/door frame) | P3 + 10,76 | 9219279 | Unknown | Element | 23 | 0 | 6 | 0.6 | Reuse | 0.0028665 | 0.588 | 53.8022 | 35.5321 | 0.0018931 | 0.0078829 | 0.005206
Intermediary | Intermediary - Int. Wall Profile Steel | Intermediary - Int. Wall Profile 100x60 Steel | Aluminium, profile (curtain wall/window/door frame) | P3 + 10,76 | 9219292 | Unknown | Element | 23 | 0 | 7 | 0.6 | Reuse | 0.0028665 | 0.588 | 53.8022 | 33.3182 | 0.0017751 | 0.0078829 | 0.0048816
Intermediary | Intermediary - Ceiling connection Steel | Ceiling connection | Steel, wire |  | 9110015 | Unknown | Component | 28 | 0 | 2 | 0.7 | Reuse | 7.475e-05 | 0.01185 | 1.332 | 0.93241 | 5.2325e-05 | 0.00058679 | 0.00041075
Intermediary | Intermediary - Ceiling connection Steel | Ceiling connection | Steel, wire |  | 9110014 | Unknown | Component | 28 | 0 | 2 | 0.7 | Reuse | 7.475e-05 | 0.01185 | 1.332 | 0.93241 | 5.2325e-05 | 0.00058679 | 0.00041075
Intermediary | Intermediary - Ceiling connection Steel | Ceiling connection | Steel, wire |  | 9110016 | Unknown | Component | 28 | 0 | 2 | 0.7 | Reuse | 7.475e-05 | 0.01185 | 1.332 | 0.93241 | 5.2325e-05 | 0.00058679 | 0.00041075
Intermediary | Intermediary - Ceiling connection Steel | Ceiling connection | Steel, wire |  | 9110018 | Unknown | Component | 28 | 0 | 2 | 0.7 | Reuse | 7.475e-05 | 0.01185 | 1.332 | 0.93241 | 5.2325e-05 | 0.00058679 | 0.00041075
Intermediary | Intermediary - Ceiling connection Steel | Ceiling connection | Steel, wire |  | 9110017 | Unknown | Component | 28 | 0 | 2 | 0.7 | Reuse | 7.475e-05 | 0.01185 | 1.332 | 0.93241 | 5.2325e-05 | 0.00058679 | 0.00041075
Intermediary | Intermediary - Ceiling connection Steel | Ceiling connection | Steel, wire |  | 9110013 | Unknown | Component | 28 | 0 | 2 | 0.7 | Reuse | 7.475e-05 | 0.01185 | 1.332 | 0.93241 | 5.2325e-05 | 0.00058679 | 0.00041075
Intermediary | Intermediary - Int. Wall Profile Steel | Intermediary - Int. Wall Profile 100x60 Steel | Aluminium, profile (curtain wall/window/door frame) | P3 + 10,76 | 9219318 | Unknown | Element | 23 | 0 | 5 | 0.6 | Reuse | 0.0028665 | 0.588 | 53.8022 | 36.9083 | 0.0019664 | 0.0078829 | 0.0054077
Intermediary | Intermediary - Int. Wall Profile Steel | Intermediary - Int. Wall Profile 100x60 Steel | Aluminium, profile (curtain wall/window/door frame) | P3 + 10,76 | 9219317 | Unknown | Element | 23 | 0 | 5 | 0.6 | Reuse | 0.0028665 | 0.588 | 53.8022 | 36.9083 | 0.0019664 | 0.0078829 | 0.0054077
Intermediary | Intermediary - Int. Wall Profile Steel | Intermediary - Int. Wall Profile 100x60 Steel | Aluminium, profile (curtain wall/window/door frame) | P3 + 10,76 | 9219319 | Unknown | Element | 23 | 0 | 5 | 0.6 | Reuse | 0.0028665 | 0.588 | 53.8022 | 36.9083 | 0.0019664 | 0.0078829 | 0.0054077
Intermediary | Intermediary - Int. Wall Profile Steel | Intermediary - Int. Wall Profile 100x60 Steel | Aluminium, profile (curtain wall/window/door frame) | P4 + 13,96 | 9224077 | Unknown | Element | 23 | 0 | 7 | 0.6 | Reuse | 0.0028665 | 0.588 | 53.8022 | 33.3182 | 0.0017751 | 0.0078829 | 0.0048816
Intermediary | Intermediary - Int. Wall Profile Steel | Intermediary - Int. Wall Profile 100x60 Steel | Aluminium, profile (curtain wall/window/door frame) | P3 + 10,76 | 9219320 | Unknown | Element | 23 | 0 | 7 | 0.6 | Reuse | 0.0028665 | 0.588 | 53.8022 | 33.6755 | 0.0017942 | 0.0078829 | 0.004934
Intermediary | Intermediary - Ceiling connection Steel | Ceiling connection | Steel, wire |  | 9110390 | Unknown | Component | 28 | 0 | 2 | 0.7 | Reuse | 7.475e-05 | 0.01185 | 1.332 | 0.93241 | 5.2325e-05 | 0.00058679 | 0.00041075
Intermediary | Intermediary - Int. Wall Profile Steel | Intermediary - Int. Wall Profile 100x60 Steel | Aluminium, profile (curtain wall/window/door frame) | P3 + 10,76 | 9219426 | Unknown | Element | 23 | 0 | 8 | 0.6 | Reuse | 0.0028665 | 0.588 | 53.8022 | 33.5891 | 0.0017896 | 0.0078829 | 0.0049213
Intermediary | Intermediary - Ceiling connection Steel | Ceiling connection | Steel, wire |  | 9110522 | Unknown | Component | 28 | 0 | 2 | 0.7 | Reuse | 7.475e-05 | 0.01185 | 1.332 | 0.93241 | 5.2325e-05 | 0.00058679 | 0.00041075
Intermediary | Intermediary - Int. Wall Profile Steel | Intermediary - Int. Wall Profile 100x60 Steel | Aluminium, profile (curtain wall/window/door frame) | P3 + 10,76 | 9219427 | Unknown | Element | 23 | 0 | 6 | 0.5 | Reuse | 0.003129 | 0.64175 | 58.7291 | 33.1232 | 0.0017648 | 0.0086048 | 0.0048531
Intermediary | Intermediary - Int. Wall Profile Steel | Intermediary - Int. Wall Profile 100x60 Steel | Aluminium, profile (curtain wall/window/door frame) | PLAN 01a | 9061632 | Unknown | Element | 23 | 0 | 6 | 0.6 | Reuse | 0.0031395 | 0.6439 | 58.9262 | 38.9161 | 0.0020734 | 0.0086336 | 0.0057018
Intermediary | Intermediary - Int. Wall Profile Steel | Intermediary - Int. Wall Profile 100x60 Steel | Aluminium, profile (curtain wall/window/door frame) | PLAN 01a | 9061631 | Unknown | Element | 23 | 0 | 6 | 0.6 | Reuse | 0.0031395 | 0.6439 | 58.9262 | 38.9161 | 0.0020734 | 0.0086336 | 0.0057018
Intermediary | Intermediary - Ceiling connection Steel | Ceiling connection | Steel, wire |  | 9110393 | Unknown | Component | 28 | 0 | 2 | 0.7 | Reuse | 7.475e-05 | 0.01185 | 1.332 | 0.93241 | 5.2325e-05 | 0.00058679 | 0.00041075
Intermediary | Intermediary - Ceiling connection Steel | Ceiling connection | Steel, wire |  | 9110391 | Unknown | Component | 28 | 0 | 2 | 0.7 | Reuse | 7.475e-05 | 0.01185 | 1.332 | 0.93241 | 5.2325e-05 | 0.00058679 | 0.00041075
Intermediary | Intermediary - Int. Wall Profile Steel | Intermediary - Int. Wall Profile 100x60 Steel | Aluminium, profile (curtain wall/window/door frame) | PLAN 01a | 9062206 | Unknown | Element | 23 | 0 | 7 | 0.6 | Reuse | 0.0028665 | 0.588 | 53.8022 | 33.6755 | 0.0017942 | 0.0078829 | 0.004934
Intermediary | Intermediary - Ceiling connection Steel | Ceiling connection | Steel, wire |  | 9110392 | Unknown | Component | 28 | 0 | 2 | 0.7 | Reuse | 7.475e-05 | 0.01185 | 1.332 | 0.93241 | 5.2325e-05 | 0.00058679 | 0.00041075
Intermediary | Intermediary - Int. Wall Profile Steel | Intermediary - Int. Wall Profile 100x60 Steel | Aluminium, profile (curtain wall/window/door frame) | P5 + 17,16 | 9229707 | Unknown | Element | 23 | 0 | 5 | 0.7 | Reuse | 0.0027921 | 0.57277 | 52.4058 | 37.2081 | 0.0019824 | 0.0076783 | 0.0054516
Intermediary | Intermediary - Int. Wall Profile Steel | Intermediary - Int. Wall Profile 100x60 Steel | Aluminium, profile (curtain wall/window/door frame) | P5 + 17,16 | 9229708 | Unknown | Element | 23 | 0 | 6 | 0.6 | Reuse | 0.0027921 | 0.57277 | 52.4058 | 35.8676 | 0.001911 | 0.0076783 | 0.0052552
Intermediary | Intermediary - Int. Wall Profile Steel | Intermediary - Int. Wall Profile 100x60 Steel | Aluminium, profile (curtain wall/window/door frame) | P4 + 13,96 | 9224088 | Unknown | Element | 23 | 0 | 6 | 0.6 | Reuse | 0.0028665 | 0.588 | 53.8022 | 35.5321 | 0.0018931 | 0.0078829 | 0.005206
Intermediary | Intermediary - Int. Wall Profile Steel | Intermediary - Int. Wall Profile 100x60 Steel | Aluminium, profile (curtain wall/window/door frame) | P4 + 13,96 | 9224089 | Unknown | Element | 23 | 0 | 6 | 0.6 | Reuse | 0.0028665 | 0.588 | 53.8022 | 35.5321 | 0.0018931 | 0.0078829 | 0.005206
Intermediary | Intermediary - Int. Wall Profile Steel | Intermediary - Int. Wall Profile 100x60 Steel | Aluminium, profile (curtain wall/window/door frame) | P4 + 13,96 | 9224081 | Unknown | Element | 23 | 0 | 7 | 0.6 | Reuse | 0.0028665 | 0.588 | 53.8022 | 33.6755 | 0.0017942 | 0.0078829 | 0.004934
Intermediary | Intermediary - Int. Wall Profile Steel | Intermediary - Int. Wall Profile 100x60 Steel | Aluminium, profile (curtain wall/window/door frame) | P3 + 10,76 | 9219304 | Unknown | Element | 23 | 0 | 6 | 0.6 | Reuse | 0.0028665 | 0.588 | 53.8022 | 35.5321 | 0.0018931 | 0.0078829 | 0.005206
Intermediary | Intermediary - Int. Wall Profile Steel | Intermediary - Int. Wall Profile 100x60 Steel | Aluminium, profile (curtain wall/window/door frame) | P3 + 10,76 | 9219303 | Unknown | Element | 23 | 0 | 6 | 0.6 | Reuse | 0.0028665 | 0.588 | 53.8022 | 35.5321 | 0.0018931 | 0.0078829 | 0.005206
Intermediary | Intermediary - Int. Wall Profile Steel | Intermediary - Int. Wall Profile 100x60 Steel | Aluminium, profile (curtain wall/window/door frame) | P4 + 13,96 | 9224090 | Unknown | Element | 23 | 0 | 5 | 0.6 | Reuse | 0.0028665 | 0.588 | 53.8022 | 36.9083 | 0.0019664 | 0.0078829 | 0.0054077
Intermediary | Intermediary - Int. Wall Profile Steel | Intermediary - Int. Wall Profile 100x60 Steel | Aluminium, profile (curtain wall/window/door frame) | P3 + 10,76 | 9219294 | Unknown | Element | 23 | 0 | 5 | 0.6 | Reuse | 0.0028665 | 0.588 | 53.8022 | 36.9083 | 0.0019664 | 0.0078829 | 0.0054077
Intermediary | Intermediary - Int. Wall Profile Steel | Intermediary - Int. Wall Profile 100x60 Steel | Aluminium, profile (curtain wall/window/door frame) | P3 + 10,76 | 9219293 | Unknown | Element | 23 | 0 | 5 | 0.6 | Reuse | 0.0028665 | 0.588 | 53.8022 | 36.9083 | 0.0019664 | 0.0078829 | 0.0054077
Intermediary | Intermediary - Int. Wall Profile Steel | Intermediary - Int. Wall Profile 100x60 Steel | Aluminium, profile (curtain wall/window/door frame) | P3 + 10,76 | 9219295 | Unknown | Element | 23 | 0 | 5 | 0.6 | Reuse | 0.0028665 | 0.588 | 53.8022 | 36.9083 | 0.0019664 | 0.0078829 | 0.0054077
Intermediary | Intermediary - Int. Wall Profile Steel | Intermediary - Int. Wall Profile 100x60 Steel | Aluminium, profile (curtain wall/window/door frame) | P4 + 13,96 | 9224091 | Unknown | Element | 23 | 0 | 5 | 0.6 | Reuse | 0.0028665 | 0.588 | 53.8022 | 36.9083 | 0.0019664 | 0.0078829 | 0.0054077
Intermediary | Intermediary - Int. Wall Profile Steel | Intermediary - Int. Wall Profile 100x60 Steel | Aluminium, profile (curtain wall/window/door frame) | P3 + 10,76 | 9219296 | Unknown | Element | 23 | 0 | 7 | 0.6 | Reuse | 0.0028665 | 0.588 | 53.8022 | 33.6755 | 0.0017942 | 0.0078829 | 0.004934
Intermediary | Intermediary - Int. Wall Profile Steel | Intermediary - Int. Wall Profile 100x60 Steel | Aluminium, profile (curtain wall/window/door frame) | P3 + 10,76 | 9219305 | Unknown | Element | 23 | 0 | 5 | 0.6 | Reuse | 0.0028665 | 0.588 | 53.8022 | 36.9083 | 0.0019664 | 0.0078829 | 0.0054077
Intermediary | Intermediary - Int. Wall Profile Steel | Intermediary - Int. Wall Profile 100x60 Steel | Aluminium, profile (curtain wall/window/door frame) | P4 + 13,96 | 9224080 | Unknown | Element | 23 | 0 | 5 | 0.6 | Reuse | 0.0028665 | 0.588 | 53.8022 | 36.9083 | 0.0019664 | 0.0078829 | 0.0054077
Intermediary | Intermediary - Int. Wall Profile Steel | Intermediary - Int. Wall Profile 100x60 Steel | Aluminium, profile (curtain wall/window/door frame) | P3 + 10,76 | 9219312 | Unknown | Element | 23 | 0 | 6 | 0.6 | Reuse | 0.0028665 | 0.588 | 53.8022 | 35.5321 | 0.0018931 | 0.0078829 | 0.005206
Intermediary | Intermediary - Int. Wall Profile Steel | Intermediary - Int. Wall Profile 100x60 Steel | Aluminium, profile (curtain wall/window/door frame) | P4 + 13,96 | 9224079 | Unknown | Element | 23 | 0 | 5 | 0.6 | Reuse | 0.0028665 | 0.588 | 53.8022 | 36.9083 | 0.0019664 | 0.0078829 | 0.0054077
Intermediary | Intermediary - Int. Wall Profile Steel | Intermediary - Int. Wall Profile 100x60 Steel | Aluminium, profile (curtain wall/window/door frame) | P3 + 10,76 | 9219316 | Unknown | Element | 23 | 0 | 7 | 0.6 | Reuse | 0.0028665 | 0.588 | 53.8022 | 33.3182 | 0.0017751 | 0.0078829 | 0.0048816
Intermediary | Intermediary - Int. Wall Profile Steel | Intermediary - Int. Wall Profile 100x60 Steel | Aluminium, profile (curtain wall/window/door frame) | P4 + 13,96 | 9224078 | Unknown | Element | 23 | 0 | 5 | 0.6 | Reuse | 0.0028665 | 0.588 | 53.8022 | 36.9083 | 0.0019664 | 0.0078829 | 0.0054077
Intermediary | Intermediary - Int. Wall Profile Steel | Intermediary - Int. Wall Profile 100x60 Steel | Aluminium, profile (curtain wall/window/door frame) | P3 + 10,76 | 9219311 | Unknown | Element | 23 | 0 | 6 | 0.6 | Reuse | 0.0028665 | 0.588 | 53.8022 | 37.2311 | 0.0019836 | 0.0078829 | 0.0054549
Intermediary | Intermediary - Int. Wall Profile Steel | Intermediary - Int. Wall Profile 100x60 Steel | Aluminium, profile (curtain wall/window/door frame) | P3 + 10,76 | 9219307 | Unknown | Element | 23 | 0 | 5 | 0.6 | Reuse | 0.0028665 | 0.588 | 53.8022 | 36.9083 | 0.0019664 | 0.0078829 | 0.0054077
Intermediary | Intermediary - Int. Wall Profile Steel | Intermediary - Int. Wall Profile 100x60 Steel | Aluminium, profile (curtain wall/window/door frame) | P3 + 10,76 | 9219306 | Unknown | Element | 23 | 0 | 5 | 0.6 | Reuse | 0.0028665 | 0.588 | 53.8022 | 36.9083 | 0.0019664 | 0.0078829 | 0.0054077
Intermediary | Intermediary - Int. Wall Profile Steel | Intermediary - Int. Wall Profile 100x60 Steel | Aluminium, profile (curtain wall/window/door frame) | P3 + 10,76 | 9219308 | Unknown | Element | 23 | 0 | 5 | 0.6 | Reuse | 0.0028665 | 0.588 | 53.8022 | 36.9083 | 0.0019664 | 0.0078829 | 0.0054077
Intermediary | Intermediary - Int. Wall Profile Steel | Intermediary - Int. Wall Profile 100x60 Steel | Aluminium, profile (curtain wall/window/door frame) | P3 + 10,76 | 9219310 | Unknown | Element | 23 | 0 | 5 | 0.6 | Reuse | 0.0028665 | 0.588 | 53.8022 | 36.9083 | 0.0019664 | 0.0078829 | 0.0054077
Intermediary | Intermediary - Int. Wall Profile Steel | Intermediary - Int. Wall Profile 100x60 Steel | Aluminium, profile (curtain wall/window/door frame) | P3 + 10,76 | 9219309 | Unknown | Element | 23 | 0 | 5 | 0.6 | Reuse | 0.0028665 | 0.588 | 53.8022 | 36.9083 | 0.0019664 | 0.0078829 | 0.0054077
Intermediary | Intermediary - Int. Wall Profile Steel | Intermediary - Int. Wall Profile 50x50 Steel | Aluminium, profile (curtain wall/window/door frame) | P5 + 17,16 | 9229899 | Unknown | Element | 23 | 0 | 5 | 0.6 | Reuse | 0.0018614 | 0.38628 | 34.9372 | 24.2752 | 0.0012933 | 0.0051189 | 0.0035567
Intermediary | Intermediary - Int. Wall Profile Steel | Intermediary - Int. Wall Profile 100x60 Steel | Aluminium, profile (curtain wall/window/door frame) | P4 + 13,96 | 9224584 | Unknown | Element | 23 | 0 | 5 | 0.7 | Reuse | 0.0027921 | 0.57277 | 52.4058 | 37.2081 | 0.0019824 | 0.0076783 | 0.0054516
Intermediary | Intermediary - Int. Wall Profile Steel | Intermediary - Int. Wall Profile 50x50 Steel | Aluminium, profile (curtain wall/window/door frame) | P5 + 17,16 | 9229901 | Unknown | Element | 23 | 0 | 6 | 0.6 | Reuse | 0.0018614 | 0.38628 | 34.9372 | 23.338 | 0.0012434 | 0.0051189 | 0.0034194
Intermediary | Intermediary - Int. Wall Profile Steel | Intermediary - Int. Wall Profile 50x50 Steel | Aluminium, profile (curtain wall/window/door frame) | P5 + 17,16 | 9229900 | Unknown | Element | 23 | 0 | 5 | 0.6 | Reuse | 0.002093 | 0.43425 | 39.2841 | 26.9489 | 0.0014358 | 0.0057558 | 0.0039484
Intermediary | Intermediary - Int. Wall Profile Steel | Intermediary - Int. Wall Profile 100x60 Steel | Aluminium, profile (curtain wall/window/door frame) | P5 + 17,16 | 9229893 | Unknown | Element | 23 | 0 | 4 | 0.6 | Reuse | 0.0027921 | 0.57277 | 52.4058 | 36.0713 | 0.0019218 | 0.0076783 | 0.005285
Intermediary | Intermediary - Int. Wall Profile Steel | Intermediary - Int. Wall Profile 100x60 Steel | Aluminium, profile (curtain wall/window/door frame) | P5 + 17,16 | 9229892 | Unknown | Element | 23 | 0 | 4 | 0.6 | Reuse | 0.0028665 | 0.588 | 53.8022 | 37.0325 | 0.001973 | 0.0078829 | 0.0054258
Intermediary | Intermediary - Int. Wall Profile Steel | Intermediary - Int. Wall Profile 100x60 Steel | Aluminium, profile (curtain wall/window/door frame) | P4 + 13,96 | 9224583 | Unknown | Element | 23 | 0 | 5 | 0.7 | Reuse | 0.0027921 | 0.57277 | 52.4058 | 37.2081 | 0.0019824 | 0.0076783 | 0.0054516
Intermediary | Intermediary - Int. Wall Profile Steel | Intermediary - Int. Wall Profile 100x60 Steel | Aluminium, profile (curtain wall/window/door frame) | P5 + 17,16 | 9229895 | Unknown | Element | 23 | 0 | 5 | 0.6 | Reuse | 0.0028665 | 0.588 | 53.8022 | 36.9083 | 0.0019664 | 0.0078829 | 0.0054077
Intermediary | Intermediary - Int. Wall Profile Steel | Intermediary - Int. Wall Profile 100x60 Steel | Aluminium, profile (curtain wall/window/door frame) | PLAN 01a | 9062067 | Unknown | Element | 23 | 0 | 6 | 0.5 | Reuse | 0.003129 | 0.64175 | 58.7291 | 33.1232 | 0.0017648 | 0.0086048 | 0.0048531
Intermediary | Intermediary - Int. Wall Profile Steel | Intermediary - Int. Wall Profile 100x60 Steel | Aluminium, profile (curtain wall/window/door frame) | PLAN 01a | 9062068 | Unknown | Element | 23 | 0 | 5 | 0.6 | Reuse | 0.003129 | 0.64175 | 58.7291 | 40.2882 | 0.0021465 | 0.0086048 | 0.0059029
Intermediary | Intermediary - Int. Wall Profile Steel | Intermediary - Int. Wall Profile 100x60 Steel | Aluminium, profile (curtain wall/window/door frame) | P4 + 13,96 | 9224642 | Unknown | Element | 23 | 0 | 7 | 0.6 | Reuse | 0.003129 | 0.64175 | 58.7291 | 36.7593 | 0.0019585 | 0.0086048 | 0.0053858
Intermediary | Intermediary - Int. Wall Profile Steel | Intermediary - Int. Wall Profile 100x60 Steel | Aluminium, profile (curtain wall/window/door frame) | PLAN 01a | 9062066 | Unknown | Element | 23 | 0 | 11 | 0.5 | Reuse | 0.003129 | 0.64175 | 58.7291 | 31.8964 | 0.0016994 | 0.0086048 | 0.0046733
Intermediary | Intermediary - Int. Wall Profile Steel | Intermediary - Int. Wall Profile 100x60 Steel | Aluminium, profile (curtain wall/window/door frame) | P5 + 17,16 | 9229955 | Unknown | Element | 23 | 0 | 5 | 0.5 | Reuse | 0.003129 | 0.64175 | 58.7291 | 34.6571 | 0.0018465 | 0.0086048 | 0.0050778
Intermediary | Intermediary - Int. Wall Profile Steel | Intermediary - Int. Wall Profile 100x60 Steel | Aluminium, profile (curtain wall/window/door frame) | P5 + 17,16 | 9229954 | Unknown | Element | 23 | 0 | 7 | 0.6 | Reuse | 0.003129 | 0.64175 | 58.7291 | 36.7593 | 0.0019585 | 0.0086048 | 0.0053858
Intermediary | Intermediary - Int. Wall Profile Steel | Intermediary - Int. Wall Profile 100x60 Steel | Aluminium, profile (curtain wall/window/door frame) | PLAN 01a | 9062069 | Unknown | Element | 23 | 0 | 5 | 0.6 | Reuse | 0.003129 | 0.64175 | 58.7291 | 40.2882 | 0.0021465 | 0.0086048 | 0.0059029
Intermediary | Intermediary - Int. Wall Profile Steel | Intermediary - Int. Wall Profile 100x60 Steel | Aluminium, profile (curtain wall/window/door frame) | P5 + 17,16 | 9229956 | Unknown | Element | 23 | 0 | 5 | 0.6 | Reuse | 0.0027921 | 0.57277 | 52.4058 | 36.4128 | 0.00194 | 0.0076783 | 0.005335
Intermediary | Intermediary - Int. Wall Profile Steel | Intermediary - Int. Wall Profile 100x60 Steel | Aluminium, profile (curtain wall/window/door frame) | P5 + 17,16 | 9229863 | Unknown | Element | 23 | 0 | 6 | 0.5 | Reuse | 0.003129 | 0.64175 | 58.7291 | 33.1232 | 0.0017648 | 0.0086048 | 0.0048531
Intermediary | Intermediary - Int. Wall Profile Steel | Intermediary - Int. Wall Profile 100x60 Steel | Aluminium, profile (curtain wall/window/door frame) | P5 + 17,16 | 9229862 | Unknown | Element | 23 | 0 | 11 | 0.5 | Reuse | 0.003129 | 0.64175 | 58.7291 | 31.8964 | 0.0016994 | 0.0086048 | 0.0046733
Intermediary | Intermediary - Int. Wall Profile Steel | Intermediary - Int. Wall Profile 100x60 Steel | Aluminium, profile (curtain wall/window/door frame) | P5 + 17,16 | 9229865 | Unknown | Element | 23 | 0 | 5 | 0.6 | Reuse | 0.003129 | 0.64175 | 58.7291 | 40.2882 | 0.0021465 | 0.0086048 | 0.0059029
Intermediary | Intermediary - Int. Wall Profile Steel | Intermediary - Int. Wall Profile 100x60 Steel | Aluminium, profile (curtain wall/window/door frame) | P5 + 17,16 | 9229864 | Unknown | Element | 23 | 0 | 5 | 0.6 | Reuse | 0.003129 | 0.64175 | 58.7291 | 40.2882 | 0.0021465 | 0.0086048 | 0.0059029
Intermediary | Intermediary - Int. Wall Profile Steel | Intermediary - Int. Wall Profile 100x60 Steel | Aluminium, profile (curtain wall/window/door frame) | PLAN 01a | 9062089 | Unknown | Element | 23 | 0 | 4 | 0.7 | Reuse | 0.0028665 | 0.588 | 53.8022 | 38.3237 | 0.0020418 | 0.0078829 | 0.005615
Intermediary | Intermediary - Ceiling connection Steel | Ceiling connection | Steel, wire |  | 9108072 | Unknown | Component | 28 | 0 | 2 | 0.7 | Reuse | 7.475e-05 | 0.01185 | 1.332 | 0.93241 | 5.2325e-05 | 0.00058679 | 0.00041075
Intermediary | Intermediary - Int. Wall Profile Steel | Intermediary - Int. Wall Profile 100x60 Steel | Aluminium, profile (curtain wall/window/door frame) | PLAN 01a | 9062087 | Unknown | Element | 23 | 0 | 4 | 0.7 | Reuse | 0.0028665 | 0.588 | 53.8022 | 38.3237 | 0.0020418 | 0.0078829 | 0.005615
Intermediary | Intermediary - Int. Wall Profile Steel | Intermediary - Int. Wall Profile 100x60 Steel | Aluminium, profile (curtain wall/window/door frame) | PLAN 01a | 9062088 | Unknown | Element | 23 | 0 | 3 | 0.7 | Reuse | 0.0028665 | 0.588 | 53.8022 | 38.5224 | 0.0020524 | 0.0078829 | 0.0056441
Intermediary | Intermediary - Int. Wall Profile Steel | Intermediary - Int. Wall Profile 100x60 Steel | Aluminium, profile (curtain wall/window/door frame) | PLAN 01a | 9062070 | Unknown | Element | 23 | 0 | 6 | 0.6 | Reuse | 0.0027921 | 0.57277 | 52.4058 | 36.2648 | 0.0019321 | 0.0076783 | 0.0053134
Intermediary | Intermediary - Int. Wall Profile Steel | Intermediary - Int. Wall Profile 100x60 Steel | Aluminium, profile (curtain wall/window/door frame) | P5 + 17,16 | 9229886 | Unknown | Element | 23 | 0 | 6 | 0.6 | Reuse | 0.0028665 | 0.588 | 53.8022 | 37.2311 | 0.0019836 | 0.0078829 | 0.0054549
Intermediary | Intermediary - Int. Wall Profile Steel | Intermediary - Int. Wall Profile 100x60 Steel | Aluminium, profile (curtain wall/window/door frame) | P5 + 17,16 | 9229891 | Unknown | Element | 23 | 0 | 5 | 0.6 | Reuse | 0.0028665 | 0.588 | 53.8022 | 36.9083 | 0.0019664 | 0.0078829 | 0.0054077
Intermediary | Intermediary - Int. Wall Profile Steel | Intermediary - Int. Wall Profile 100x60 Steel | Aluminium, profile (curtain wall/window/door frame) | P5 + 17,16 | 9229890 | Unknown | Element | 23 | 0 | 7 | 0.6 | Reuse | 0.0028665 | 0.588 | 53.8022 | 33.6755 | 0.0017942 | 0.0078829 | 0.004934
Intermediary | Intermediary - Int. Wall Profile Steel | Intermediary - Int. Wall Profile 100x60 Steel | Aluminium, profile (curtain wall/window/door frame) | P5 + 17,16 | 9229883 | Unknown | Element | 23 | 0 | 4 | 0.7 | Reuse | 0.0028665 | 0.588 | 53.8022 | 38.3237 | 0.0020418 | 0.0078829 | 0.005615
Intermediary | Intermediary - Int. Wall Profile Steel | Intermediary - Int. Wall Profile 100x60 Steel | Aluminium, profile (curtain wall/window/door frame) | P5 + 17,16 | 9229866 | Unknown | Element | 23 | 0 | 6 | 0.6 | Reuse | 0.0027921 | 0.57277 | 52.4058 | 36.2648 | 0.0019321 | 0.0076783 | 0.0053134
Intermediary | Intermediary - Int. Wall Profile Steel | Intermediary - Int. Wall Profile 100x60 Steel | Aluminium, profile (curtain wall/window/door frame) | P5 + 17,16 | 9229885 | Unknown | Element | 23 | 0 | 4 | 0.7 | Reuse | 0.0028665 | 0.588 | 53.8022 | 38.3237 | 0.0020418 | 0.0078829 | 0.005615
Intermediary | Intermediary - Int. Wall Profile Steel | Intermediary - Int. Wall Profile 100x60 Steel | Aluminium, profile (curtain wall/window/door frame) | P5 + 17,16 | 9229884 | Unknown | Element | 23 | 0 | 3 | 0.7 | Reuse | 0.0028665 | 0.588 | 53.8022 | 38.5224 | 0.0020524 | 0.0078829 | 0.0056441
Intermediary | Intermediary - Int. Wall Profile Steel | Intermediary - Int. Wall Profile 100x60 Steel | Aluminium, profile (curtain wall/window/door frame) | P4 + 13,96 | 9224725 | Unknown | Element | 23 | 0 | 6 | 0.5 | Reuse | 0.0028665 | 0.588 | 53.8022 | 30.3444 | 0.0016167 | 0.0078829 | 0.0044459
Intermediary | Intermediary - Int. Wall Profile Steel | Intermediary - Int. Wall Profile 100x60 Steel | Aluminium, profile (curtain wall/window/door frame) | P4 + 13,96 | 9224722 | Unknown | Element | 23 | 0 | 7 | 0.6 | Reuse | 0.0028665 | 0.588 | 53.8022 | 33.6755 | 0.0017942 | 0.0078829 | 0.004934
Intermediary | Intermediary - Int. Wall Profile Steel | Intermediary - Int. Wall Profile 100x60 Steel | Aluminium, profile (curtain wall/window/door frame) | P4 + 13,96 | 9224727 | Unknown | Element | 23 | 0 | 5 | 0.6 | Reuse | 0.0028665 | 0.588 | 53.8022 | 36.9083 | 0.0019664 | 0.0078829 | 0.0054077
Intermediary | Intermediary - Int. Wall Profile Steel | Intermediary - Int. Wall Profile 100x60 Steel | Aluminium, profile (curtain wall/window/door frame) | P4 + 13,96 | 9224726 | Unknown | Element | 23 | 0 | 5 | 0.6 | Reuse | 0.0027921 | 0.57277 | 52.4058 | 35.9504 | 0.0019154 | 0.0076783 | 0.0052673
Intermediary | Intermediary - Int. Wall Profile Steel | Intermediary - Int. Wall Profile 100x60 Steel | Aluminium, profile (curtain wall/window/door frame) | P4 + 13,96 | 9224681 | Unknown | Element | 23 | 0 | 11 | 0.5 | Reuse | 0.003129 | 0.64175 | 58.7291 | 31.8964 | 0.0016994 | 0.0086048 | 0.0046733
Intermediary | Intermediary - Int. Wall Profile Steel | Intermediary - Int. Wall Profile 50x50 Steel | Aluminium, profile (curtain wall/window/door frame) | P4 + 13,96 | 9224676 | Unknown | Element | 23 | 0 | 4 | 0.6 | Reuse | 0.0018614 | 0.38628 | 34.9372 | 24.0475 | 0.0012812 | 0.0051189 | 0.0035233
Intermediary | Intermediary - Int. Wall Profile Steel | Intermediary - Int. Wall Profile 100x60 Steel | Aluminium, profile (curtain wall/window/door frame) | P4 + 13,96 | 9224683 | Unknown | Element | 23 | 0 | 12 | 0.5 | Reuse | 0.003129 | 0.64175 | 58.7291 | 31.8463 | 0.0016967 | 0.0086048 | 0.004666
Intermediary | Intermediary - Int. Wall Profile Steel | Intermediary - Int. Wall Profile 100x60 Steel | Aluminium, profile (curtain wall/window/door frame) | P4 + 13,96 | 9224682 | Unknown | Element | 23 | 0 | 6 | 0.5 | Reuse | 0.003129 | 0.64175 | 58.7291 | 33.1232 | 0.0017648 | 0.0086048 | 0.0048531
Intermediary | Intermediary - Int. Wall Profile Steel | Intermediary - Int. Wall Profile 50x50 Steel | Aluminium, profile (curtain wall/window/door frame) | P4 + 13,96 | 9224739 | Unknown | Element | 23 | 0 | 6 | 0.6 | Reuse | 0.001897 | 0.39365 | 35.6054 | 23.7844 | 0.0012672 | 0.0052168 | 0.0034848
Intermediary | Intermediary - Int. Wall Profile Steel | Intermediary - Int. Wall Profile 100x60 Steel | Aluminium, profile (curtain wall/window/door frame) | P4 + 13,96 | 9224736 | Unknown | Element | 23 | 0 | 6 | 0.6 | Reuse | 0.0031395 | 0.6439 | 58.9262 | 38.9161 | 0.0020734 | 0.0086336 | 0.0057018
Intermediary | Intermediary - Int. Wall Profile Steel | Intermediary - Int. Wall Profile 50x50 Steel | Aluminium, profile (curtain wall/window/door frame) | P4 + 13,96 | 9224741 | Unknown | Element | 23 | 0 | 5 | 0.6 | Reuse | 0.002093 | 0.43425 | 39.2841 | 26.9489 | 0.0014358 | 0.0057558 | 0.0039484
Intermediary | Intermediary - Int. Wall Profile Steel | Intermediary - Int. Wall Profile 50x50 Steel | Aluminium, profile (curtain wall/window/door frame) | P4 + 13,96 | 9224740 | Unknown | Element | 23 | 0 | 5 | 0.6 | Reuse | 0.002093 | 0.43425 | 39.2841 | 26.9489 | 0.0014358 | 0.0057558 | 0.0039484
Intermediary | Intermediary - Int. Wall Profile Steel | Intermediary - Int. Wall Profile 50x50 Steel | Aluminium, profile (curtain wall/window/door frame) | P4 + 13,96 | 9224732 | Unknown | Element | 23 | 0 | 5 | 0.6 | Reuse | 0.002093 | 0.43425 | 39.2841 | 26.9489 | 0.0014358 | 0.0057558 | 0.0039484
Intermediary | Intermediary - Int. Wall Profile Steel | Intermediary - Int. Wall Profile 50x50 Steel | Aluminium, profile (curtain wall/window/door frame) | P4 + 13,96 | 9224731 | Unknown | Element | 23 | 0 | 7 | 0.6 | Reuse | 0.002093 | 0.43425 | 39.2841 | 24.5885 | 0.00131 | 0.0057558 | 0.0036026
Intermediary | Intermediary - Int. Wall Profile Steel | Intermediary - Int. Wall Profile 100x60 Steel | Aluminium, profile (curtain wall/window/door frame) | P4 + 13,96 | 9224735 | Unknown | Element | 23 | 0 | 6 | 0.6 | Reuse | 0.0031395 | 0.6439 | 58.9262 | 38.9161 | 0.0020734 | 0.0086336 | 0.0057018
Intermediary | Intermediary - Int. Wall Profile Steel | Intermediary - Int. Wall Profile 50x50 Steel | Aluminium, profile (curtain wall/window/door frame) | P4 + 13,96 | 9224734 | Unknown | Element | 23 | 0 | 7 | 0.6 | Reuse | 0.002093 | 0.43425 | 39.2841 | 24.5885 | 0.00131 | 0.0057558 | 0.0036026
Intermediary | Intermediary - Int. Wall Profile Steel | Intermediary - Int. Wall Profile 100x60 Steel | Aluminium, profile (curtain wall/window/door frame) | P5 + 17,16 | 9230006 | Unknown | Element | 23 | 0 | 5 | 0.6 | Reuse | 0.0028665 | 0.588 | 53.8022 | 36.9083 | 0.0019664 | 0.0078829 | 0.0054077
Intermediary | Intermediary - Int. Wall Profile Steel | Intermediary - Int. Wall Profile 100x60 Steel | Aluminium, profile (curtain wall/window/door frame) | P5 + 17,16 | 9230005 | Unknown | Element | 23 | 0 | 5 | 0.6 | Reuse | 0.0027921 | 0.57277 | 52.4058 | 35.9504 | 0.0019154 | 0.0076783 | 0.0052673
Intermediary | Intermediary - Ceiling connection Steel | Ceiling connection | Steel, wire |  | 9107973 | Unknown | Component | 28 | 0 | 2 | 0.7 | Reuse | 7.475e-05 | 0.01185 | 1.332 | 0.93241 | 5.2325e-05 | 0.00058679 | 0.00041075
Intermediary | Intermediary - Ceiling connection Steel | Ceiling connection | Steel, wire |  | 9107981 | Unknown | Component | 28 | 0 | 2 | 0.7 | Reuse | 7.475e-05 | 0.01185 | 1.332 | 0.93241 | 5.2325e-05 | 0.00058679 | 0.00041075
Intermediary | Intermediary - Int. Wall Profile Steel | Intermediary - Int. Wall Profile 100x60 Steel | Aluminium, profile (curtain wall/window/door frame) | P5 + 17,16 | 9230002 | Unknown | Element | 23 | 0 | 7 | 0.6 | Reuse | 0.0028665 | 0.588 | 53.8022 | 33.6755 | 0.0017942 | 0.0078829 | 0.004934
Intermediary | Intermediary - Int. Wall Profile Steel | Intermediary - Int. Wall Profile 100x60 Steel | Aluminium, profile (curtain wall/window/door frame) | P4 + 13,96 | 9224643 | Unknown | Element | 23 | 0 | 5 | 0.5 | Reuse | 0.003129 | 0.64175 | 58.7291 | 34.6571 | 0.0018465 | 0.0086048 | 0.0050778
Intermediary | Intermediary - Int. Wall Profile Steel | Intermediary - Int. Wall Profile 100x60 Steel | Aluminium, profile (curtain wall/window/door frame) | P5 + 17,16 | 9230004 | Unknown | Element | 23 | 0 | 6 | 0.5 | Reuse | 0.0028665 | 0.588 | 53.8022 | 30.3444 | 0.0016167 | 0.0078829 | 0.0044459
Intermediary | Intermediary - Ceiling connection Steel | Ceiling connection | Steel, wire |  | 9107982 | Unknown | Component | 28 | 0 | 2 | 0.7 | Reuse | 7.475e-05 | 0.01185 | 1.332 | 0.93241 | 5.2325e-05 | 0.00058679 | 0.00041075
Intermediary | Intermediary - Int. Wall Profile Steel | Intermediary - Int. Wall Profile 100x60 Steel | Aluminium, profile (curtain wall/window/door frame) | P4 + 13,96 | 9224653 | Unknown | Element | 23 | 0 | 5 | 0.6 | Reuse | 0.0027921 | 0.57277 | 52.4058 | 35.9504 | 0.0019154 | 0.0076783 | 0.0052673
Intermediary | Intermediary - Int. Wall Profile Steel | Intermediary - Int. Wall Profile 100x60 Steel | Aluminium, profile (curtain wall/window/door frame) | P4 + 13,96 | 9224652 | Unknown | Element | 23 | 0 | 5 | 0.6 | Reuse | 0.0028665 | 0.588 | 53.8022 | 36.9083 | 0.0019664 | 0.0078829 | 0.0054077
Intermediary | Intermediary - Int. Wall Profile Steel | Intermediary - Int. Wall Profile 50x50 Steel | Aluminium, profile (curtain wall/window/door frame) | P4 + 13,96 | 9224675 | Unknown | Element | 23 | 0 | 5 | 0.6 | Reuse | 0.0018614 | 0.38628 | 34.9372 | 24.2752 | 0.0012933 | 0.0051189 | 0.0035567
Intermediary | Intermediary - Int. Wall Profile Steel | Intermediary - Int. Wall Profile 100x60 Steel | Aluminium, profile (curtain wall/window/door frame) | P4 + 13,96 | 9224655 | Unknown | Element | 23 | 0 | 5 | 0.6 | Reuse | 0.0027921 | 0.57277 | 52.4058 | 36.4128 | 0.00194 | 0.0076783 | 0.005335
Intermediary | Intermediary - Ceiling connection Steel | Ceiling connection | Steel, wire |  | 9106746 | Unknown | Component | 28 | 0 | 2 | 0.7 | Reuse | 7.475e-05 | 0.01185 | 1.332 | 0.93241 | 5.2325e-05 | 0.00058679 | 0.00041075
Intermediary | Intermediary - Ceiling connection Steel | Ceiling connection | Steel, wire |  | 9107972 | Unknown | Component | 28 | 0 | 2 | 0.7 | Reuse | 7.475e-05 | 0.01185 | 1.332 | 0.93241 | 5.2325e-05 | 0.00058679 | 0.00041075
Intermediary | Intermediary - Int. Wall Profile Steel | Intermediary - Int. Wall Profile 100x60 Steel | Aluminium, profile (curtain wall/window/door frame) | P4 + 13,96 | 9224651 | Unknown | Element | 23 | 0 | 7 | 0.6 | Reuse | 0.0028665 | 0.588 | 53.8022 | 33.6755 | 0.0017942 | 0.0078829 | 0.004934
Intermediary | Intermediary - Ceiling connection Steel | Ceiling connection | Steel, wire |  | 9106745 | Unknown | Component | 28 | 0 | 2 | 0.7 | Reuse | 7.475e-05 | 0.01185 | 1.332 | 0.93241 | 5.2325e-05 | 0.00058679 | 0.00041075
Intermediary | Intermediary - Ceiling connection Steel | Ceiling connection | Steel, wire |  | 9108073 | Unknown | Component | 28 | 0 | 2 | 0.7 | Reuse | 7.475e-05 | 0.01185 | 1.332 | 0.93241 | 5.2325e-05 | 0.00058679 | 0.00041075
Intermediary | Intermediary - Int. Wall Profile Steel | Intermediary - Int. Wall Profile 100x60 Steel | Aluminium, profile (curtain wall/window/door frame) | P4 + 13,96 | 9224116 | Unknown | Element | 23 | 0 | 5 | 0.6 | Reuse | 0.0028665 | 0.588 | 53.8022 | 36.9083 | 0.0019664 | 0.0078829 | 0.0054077
Intermediary | Intermediary - Int. Wall Profile Steel | Intermediary - Int. Wall Profile 100x60 Steel | Aluminium, profile (curtain wall/window/door frame) | PLAN 01a | 9062090 | Unknown | Element | 23 | 0 | 6 | 0.6 | Reuse | 0.0028665 | 0.588 | 53.8022 | 37.2311 | 0.0019836 | 0.0078829 | 0.0054549
Intermediary | Intermediary - Int. Wall Profile Steel | Intermediary - Int. Wall Profile 50x50 Steel | Aluminium, profile (curtain wall/window/door frame) | P4 + 13,96 | 9224742 | Unknown | Element | 23 | 0 | 5 | 0.6 | Reuse | 0.002093 | 0.43425 | 39.2841 | 26.9489 | 0.0014358 | 0.0057558 | 0.0039484
Intermediary | Intermediary - Int. Wall Profile Steel | Intermediary - Int. Wall Profile 100x60 Steel | Aluminium, profile (curtain wall/window/door frame) | P4 + 13,96 | 9224117 | Unknown | Element | 23 | 0 | 5 | 0.6 | Reuse | 0.0028665 | 0.588 | 53.8022 | 36.9083 | 0.0019664 | 0.0078829 | 0.0054077
Intermediary | Intermediary - Int. Wall Profile Steel | Intermediary - Int. Wall Profile 100x60 Steel | Aluminium, profile (curtain wall/window/door frame) | PLAN 01a | 9062095 | Unknown | Element | 23 | 0 | 5 | 0.6 | Reuse | 0.0028665 | 0.588 | 53.8022 | 36.9083 | 0.0019664 | 0.0078829 | 0.0054077
Intermediary | Intermediary - Int. Wall Profile Steel | Intermediary - Int. Wall Profile 100x60 Steel | Aluminium, profile (curtain wall/window/door frame) | PLAN 01a | 9062096 | Unknown | Element | 23 | 0 | 4 | 0.6 | Reuse | 0.0028665 | 0.588 | 53.8022 | 37.0325 | 0.001973 | 0.0078829 | 0.0054258
Intermediary | Intermediary - Int. Wall Profile Steel | Intermediary - Int. Wall Profile 100x60 Steel | Aluminium, profile (curtain wall/window/door frame) | P4 + 13,96 | 9224115 | Unknown | Element | 23 | 0 | 5 | 0.6 | Reuse | 0.0028665 | 0.588 | 53.8022 | 36.9083 | 0.0019664 | 0.0078829 | 0.0054077
Intermediary | Intermediary - Int. Wall Profile Steel | Intermediary - Int. Wall Profile 100x60 Steel | Aluminium, profile (curtain wall/window/door frame) | PLAN 01a | 9062094 | Unknown | Element | 23 | 0 | 7 | 0.6 | Reuse | 0.0028665 | 0.588 | 53.8022 | 33.6755 | 0.0017942 | 0.0078829 | 0.004934
Intermediary | Intermediary - Int. Wall Profile Steel | Intermediary - Int. Wall Profile 100x60 Steel | Aluminium, profile (curtain wall/window/door frame) | P4 + 13,96 | 9224126 | Unknown | Element | 23 | 0 | 5 | 0.6 | Reuse | 0.0028665 | 0.588 | 53.8022 | 36.9083 | 0.0019664 | 0.0078829 | 0.0054077
Intermediary | Intermediary - Int. Wall Profile Steel | Intermediary - Int. Wall Profile 100x60 Steel | Aluminium, profile (curtain wall/window/door frame) | P4 + 13,96 | 9224125 | Unknown | Element | 23 | 0 | 7 | 0.6 | Reuse | 0.0028665 | 0.588 | 53.8022 | 33.3182 | 0.0017751 | 0.0078829 | 0.0048816
Intermediary | Intermediary - Int. Wall Profile Steel | Intermediary - Int. Wall Profile 100x60 Steel | Aluminium, profile (curtain wall/window/door frame) | P4 + 13,96 | 9224128 | Unknown | Element | 23 | 0 | 5 | 0.6 | Reuse | 0.0028665 | 0.588 | 53.8022 | 36.9083 | 0.0019664 | 0.0078829 | 0.0054077
Intermediary | Intermediary - Int. Wall Profile Steel | Intermediary - Int. Wall Profile 100x60 Steel | Aluminium, profile (curtain wall/window/door frame) | P4 + 13,96 | 9224127 | Unknown | Element | 23 | 0 | 5 | 0.6 | Reuse | 0.0028665 | 0.588 | 53.8022 | 36.9083 | 0.0019664 | 0.0078829 | 0.0054077
Intermediary | Intermediary - Int. Wall Profile Steel | Intermediary - Int. Wall Profile 100x60 Steel | Aluminium, profile (curtain wall/window/door frame) | P4 + 13,96 | 9224119 | Unknown | Element | 23 | 0 | 5 | 0.6 | Reuse | 0.0028665 | 0.588 | 53.8022 | 36.9083 | 0.0019664 | 0.0078829 | 0.0054077
Intermediary | Intermediary - Int. Wall Profile Steel | Intermediary - Int. Wall Profile 100x60 Steel | Aluminium, profile (curtain wall/window/door frame) | P4 + 13,96 | 9224118 | Unknown | Element | 23 | 0 | 5 | 0.6 | Reuse | 0.0028665 | 0.588 | 53.8022 | 36.9083 | 0.0019664 | 0.0078829 | 0.0054077
Intermediary | Intermediary - Int. Wall Profile Steel | Intermediary - Int. Wall Profile 100x60 Steel | Aluminium, profile (curtain wall/window/door frame) | P4 + 13,96 | 9224121 | Unknown | Element | 23 | 0 | 6 | 0.6 | Reuse | 0.0028665 | 0.588 | 53.8022 | 35.5321 | 0.0018931 | 0.0078829 | 0.005206
Intermediary | Intermediary - Int. Wall Profile Steel | Intermediary - Int. Wall Profile 100x60 Steel | Aluminium, profile (curtain wall/window/door frame) | P4 + 13,96 | 9224120 | Unknown | Element | 23 | 0 | 6 | 0.6 | Reuse | 0.0028665 | 0.588 | 53.8022 | 37.2311 | 0.0019836 | 0.0078829 | 0.0054549
Intermediary | Intermediary - Int. Wall Profile Steel | Intermediary - Int. Wall Profile 100x60 Steel | Aluminium, profile (curtain wall/window/door frame) | P4 + 13,96 | 9224105 | Unknown | Element | 23 | 0 | 7 | 0.6 | Reuse | 0.0028665 | 0.588 | 53.8022 | 33.6755 | 0.0017942 | 0.0078829 | 0.004934
Intermediary | Intermediary - Int. Wall Profile Steel | Intermediary - Int. Wall Profile 100x60 Steel | Aluminium, profile (curtain wall/window/door frame) | P4 + 13,96 | 9224104 | Unknown | Element | 23 | 0 | 5 | 0.6 | Reuse | 0.0028665 | 0.588 | 53.8022 | 36.9083 | 0.0019664 | 0.0078829 | 0.0054077
Intermediary | Intermediary - Int. Wall Profile Steel | Intermediary - Int. Wall Profile 50x50 Steel | Aluminium, profile (curtain wall/window/door frame) | PLAN 01a | 9062104 | Unknown | Element | 23 | 0 | 5 | 0.6 | Reuse | 0.002093 | 0.43425 | 39.2841 | 26.9489 | 0.0014358 | 0.0057558 | 0.0039484
Intermediary | Intermediary - Int. Wall Profile Steel | Intermediary - Int. Wall Profile 50x50 Steel | Aluminium, profile (curtain wall/window/door frame) | PLAN 01a | 9062105 | Unknown | Element | 23 | 0 | 6 | 0.6 | Reuse | 0.0018614 | 0.38628 | 34.9372 | 23.338 | 0.0012434 | 0.0051189 | 0.0034194
Intermediary | Intermediary - Int. Wall Profile Steel | Intermediary - Int. Wall Profile 100x60 Steel | Aluminium, profile (curtain wall/window/door frame) | P4 + 13,96 | 9224102 | Unknown | Element | 23 | 0 | 5 | 0.6 | Reuse | 0.0028665 | 0.588 | 53.8022 | 36.9083 | 0.0019664 | 0.0078829 | 0.0054077
Intermediary | Intermediary - Int. Wall Profile Steel | Intermediary - Int. Wall Profile 100x60 Steel | Aluminium, profile (curtain wall/window/door frame) | P4 + 13,96 | 9224101 | Unknown | Element | 23 | 0 | 7 | 0.6 | Reuse | 0.0028665 | 0.588 | 53.8022 | 33.3182 | 0.0017751 | 0.0078829 | 0.0048816
Intermediary | Intermediary - Int. Wall Profile Steel | Intermediary - Int. Wall Profile 50x50 Steel | Aluminium, profile (curtain wall/window/door frame) | PLAN 01a | 9061630 | Unknown | Element | 23 | 0 | 7 | 0.6 | Reuse | 0.002093 | 0.43425 | 39.2841 | 24.5885 | 0.00131 | 0.0057558 | 0.0036026
Intermediary | Intermediary - Int. Wall Profile Steel | Intermediary - Int. Wall Profile 100x60 Steel | Aluminium, profile (curtain wall/window/door frame) | P4 + 13,96 | 9224103 | Unknown | Element | 23 | 0 | 5 | 0.6 | Reuse | 0.0028665 | 0.588 | 53.8022 | 36.9083 | 0.0019664 | 0.0078829 | 0.0054077
Intermediary | Intermediary - Int. Wall Profile Steel | Intermediary - Int. Wall Profile 50x50 Steel | Aluminium, profile (curtain wall/window/door frame) | PLAN 01a | 9061627 | Unknown | Element | 23 | 0 | 7 | 0.6 | Reuse | 0.002093 | 0.43425 | 39.2841 | 24.5885 | 0.00131 | 0.0057558 | 0.0036026
Intermediary | Intermediary - Int. Wall Profile Steel | Intermediary - Int. Wall Profile 50x50 Steel | Aluminium, profile (curtain wall/window/door frame) | PLAN 01a | 9061628 | Unknown | Element | 23 | 0 | 5 | 0.6 | Reuse | 0.002093 | 0.43425 | 39.2841 | 26.9489 | 0.0014358 | 0.0057558 | 0.0039484
Intermediary | Intermediary - Int. Wall Profile Steel | Intermediary - Int. Wall Profile 100x60 Steel | Aluminium, profile (curtain wall/window/door frame) | PLAN 01a | 9062097 | Unknown | Element | 23 | 0 | 4 | 0.6 | Reuse | 0.0027921 | 0.57277 | 52.4058 | 36.0713 | 0.0019218 | 0.0076783 | 0.005285
Intermediary | Intermediary - Int. Wall Profile Steel | Intermediary - Int. Wall Profile 100x60 Steel | Aluminium, profile (curtain wall/window/door frame) | P4 + 13,96 | 9224114 | Unknown | Element | 23 | 0 | 5 | 0.6 | Reuse | 0.0028665 | 0.588 | 53.8022 | 36.9083 | 0.0019664 | 0.0078829 | 0.0054077
Intermediary | Intermediary - Int. Wall Profile Steel | Intermediary - Int. Wall Profile 100x60 Steel | Aluminium, profile (curtain wall/window/door frame) | P4 + 13,96 | 9224112 | Unknown | Element | 23 | 0 | 6 | 0.6 | Reuse | 0.0028665 | 0.588 | 53.8022 | 35.5321 | 0.0018931 | 0.0078829 | 0.005206
Intermediary | Intermediary - Int. Wall Profile Steel | Intermediary - Int. Wall Profile 50x50 Steel | Aluminium, profile (curtain wall/window/door frame) | PLAN 01a | 9062103 | Unknown | Element | 23 | 0 | 5 | 0.6 | Reuse | 0.0018614 | 0.38628 | 34.9372 | 24.2752 | 0.0012933 | 0.0051189 | 0.0035567
Intermediary | Intermediary - Int. Wall Profile Steel | Intermediary - Int. Wall Profile 100x60 Steel | Aluminium, profile (curtain wall/window/door frame) | PLAN 01a | 9062099 | Unknown | Element | 23 | 0 | 5 | 0.6 | Reuse | 0.0028665 | 0.588 | 53.8022 | 36.9083 | 0.0019664 | 0.0078829 | 0.0054077
Intermediary | Intermediary - Int. Wall Profile Steel | Intermediary - Int. Wall Profile 100x60 Steel | Aluminium, profile (curtain wall/window/door frame) | P4 + 13,96 | 9224113 | Unknown | Element | 23 | 0 | 6 | 0.6 | Reuse | 0.0028665 | 0.588 | 53.8022 | 35.5321 | 0.0018931 | 0.0078829 | 0.005206
Intermediary | Intermediary - Int. Wall Profile Steel | Intermediary - Int. Wall Profile 100x60 Steel | Aluminium, profile (curtain wall/window/door frame) | P4 + 13,96 | 9224261 | Unknown | Element | 23 | 0 | 6 | 0.6 | Reuse | 0.003129 | 0.64175 | 58.7291 | 39.2311 | 0.0020902 | 0.0086048 | 0.005748
Intermediary | Intermediary - Ceiling connection Steel | Ceiling connection | Steel, wire |  | 9109960 | Unknown | Component | 28 | 0 | 2 | 0.7 | Reuse | 7.475e-05 | 0.01185 | 1.332 | 0.93241 | 5.2325e-05 | 0.00058679 | 0.00041075
Intermediary | Intermediary - Ceiling connection Steel | Ceiling connection | Steel, wire |  | 9109948 | Unknown | Component | 28 | 0 | 2 | 0.7 | Reuse | 7.475e-05 | 0.01185 | 1.332 | 0.93241 | 5.2325e-05 | 0.00058679 | 0.00041075
Intermediary | Intermediary - Int. Wall Profile Steel | Intermediary - Int. Wall Profile 100x60 Steel | Aluminium, profile (curtain wall/window/door frame) | P4 + 13,96 | 9224262 | Unknown | Element | 23 | 0 | 5 | 0.5 | Reuse | 0.003129 | 0.64175 | 58.7291 | 34.6571 | 0.0018465 | 0.0086048 | 0.0050778
Intermediary | Intermediary - Ceiling connection Steel | Ceiling connection | Steel, wire |  | 9224255 | Unknown | Component | 28 | 0 | 2 | 0.6 | Reuse | 0.00010975 | 0.01885 | 1.9557 | 1.322 | 7.4191e-05 | 0.00086154 | 0.0005824
Intermediary | Intermediary - Ceiling connection Steel | Ceiling connection | Steel, wire |  | 9224253 | Unknown | Component | 28 | 0 | 2 | 0.6 | Reuse | 0.00010975 | 0.01885 | 1.9557 | 1.322 | 7.4191e-05 | 0.00086154 | 0.0005824
Intermediary | Intermediary - Ceiling connection Steel | Ceiling connection | Steel, wire |  | 9109961 | Unknown | Component | 28 | 0 | 2 | 0.7 | Reuse | 7.475e-05 | 0.01185 | 1.332 | 0.93241 | 5.2325e-05 | 0.00058679 | 0.00041075
Intermediary | Intermediary - Ceiling connection Steel | Ceiling connection | Steel, wire |  | 9224256 | Unknown | Component | 28 | 0 | 2 | 0.6 | Reuse | 0.00010975 | 0.01885 | 1.9557 | 1.322 | 7.4191e-05 | 0.00086154 | 0.0005824
Intermediary | Intermediary - Ceiling connection Steel | Ceiling connection | Steel, wire |  | 9109945 | Unknown | Component | 28 | 0 | 2 | 0.7 | Reuse | 7.475e-05 | 0.01185 | 1.332 | 0.93241 | 5.2325e-05 | 0.00058679 | 0.00041075
Intermediary | Intermediary - Int. Wall Profile Steel | Intermediary - Int. Wall Profile 100x60 Steel | Aluminium, profile (curtain wall/window/door frame) | P4 + 13,96 | 9224272 | Unknown | Element | 23 | 0 | 5 | 0.6 | Reuse | 0.0028665 | 0.588 | 53.8022 | 36.9083 | 0.0019664 | 0.0078829 | 0.0054077
Intermediary | Intermediary - Ceiling connection Steel | Ceiling connection | Steel, wire |  | 9108074 | Unknown | Component | 28 | 0 | 2 | 0.7 | Reuse | 7.475e-05 | 0.01185 | 1.332 | 0.93241 | 5.2325e-05 | 0.00058679 | 0.00041075
Intermediary | Intermediary - Ceiling connection Steel | Ceiling connection | Steel, wire |  | 9108075 | Unknown | Component | 28 | 0 | 2 | 0.7 | Reuse | 7.475e-05 | 0.01185 | 1.332 | 0.93241 | 5.2325e-05 | 0.00058679 | 0.00041075
Intermediary | Intermediary - Ceiling connection Steel | Ceiling connection | Steel, wire |  | 9109946 | Unknown | Component | 28 | 0 | 2 | 0.7 | Reuse | 7.475e-05 | 0.01185 | 1.332 | 0.93241 | 5.2325e-05 | 0.00058679 | 0.00041075
Intermediary | Intermediary - Ceiling connection Steel | Ceiling connection | Steel, wire |  | 9109947 | Unknown | Component | 28 | 0 | 2 | 0.7 | Reuse | 7.475e-05 | 0.01185 | 1.332 | 0.93241 | 5.2325e-05 | 0.00058679 | 0.00041075
Intermediary | Intermediary - Int. Wall Profile Steel | Intermediary - Int. Wall Profile 100x60 Steel | Aluminium, profile (curtain wall/window/door frame) | P4 + 13,96 | 9224271 | Unknown | Element | 23 | 0 | 6 | 0.6 | Reuse | 0.0027921 | 0.57277 | 52.4058 | 34.6099 | 0.001844 | 0.0076783 | 0.0050709
Intermediary | Intermediary - Int. Wall Profile Steel | Intermediary - Int. Wall Profile 100x60 Steel | Aluminium, profile (curtain wall/window/door frame) | P4 + 13,96 | 9224270 | Unknown | Element | 23 | 0 | 6 | 0.5 | Reuse | 0.0028665 | 0.588 | 53.8022 | 30.3444 | 0.0016167 | 0.0078829 | 0.0044459
Intermediary | Intermediary - Ceiling connection Steel | Ceiling connection | Steel, wire |  | 9109999 | Unknown | Component | 28 | 0 | 2 | 0.7 | Reuse | 7.475e-05 | 0.01185 | 1.332 | 0.93241 | 5.2325e-05 | 0.00058679 | 0.00041075
Intermediary | Intermediary - Ceiling connection Steel | Ceiling connection | Steel, wire |  | 9110011 | Unknown | Component | 28 | 0 | 2 | 0.7 | Reuse | 7.475e-05 | 0.01185 | 1.332 | 0.93241 | 5.2325e-05 | 0.00058679 | 0.00041075
Intermediary | Intermediary - Ceiling connection Steel | Ceiling connection | Steel, wire |  | 9109997 | Unknown | Component | 28 | 0 | 2 | 0.7 | Reuse | 7.475e-05 | 0.01185 | 1.332 | 0.93241 | 5.2325e-05 | 0.00058679 | 0.00041075
Intermediary | Intermediary - Ceiling connection Steel | Ceiling connection | Steel, wire |  | 9109998 | Unknown | Component | 28 | 0 | 2 | 0.7 | Reuse | 7.475e-05 | 0.01185 | 1.332 | 0.93241 | 5.2325e-05 | 0.00058679 | 0.00041075
Intermediary | Intermediary - Int. Wall Profile Steel | Intermediary - Int. Wall Profile 100x60 Steel | Aluminium, profile (curtain wall/window/door frame) | P4 + 13,96 | 9224235 | Unknown | Element | 23 | 0 | 8 | 0.6 | Reuse | 0.0028665 | 0.588 | 53.8022 | 33.5891 | 0.0017896 | 0.0078829 | 0.0049213
Intermediary | Intermediary - Int. Wall Profile Steel | Intermediary - Int. Wall Profile 100x60 Steel | Aluminium, profile (curtain wall/window/door frame) | P4 + 13,96 | 9224129 | Unknown | Element | 23 | 0 | 7 | 0.6 | Reuse | 0.0028665 | 0.588 | 53.8022 | 33.6755 | 0.0017942 | 0.0078829 | 0.004934
Intermediary | Intermediary - Ceiling connection Steel | Ceiling connection | Steel, wire |  | 9110012 | Unknown | Component | 28 | 0 | 2 | 0.7 | Reuse | 7.475e-05 | 0.01185 | 1.332 | 0.93241 | 5.2325e-05 | 0.00058679 | 0.00041075
Intermediary | Intermediary - Int. Wall Profile Steel | Intermediary - Int. Wall Profile 100x60 Steel | Aluminium, profile (curtain wall/window/door frame) | P4 + 13,96 | 9224236 | Unknown | Element | 23 | 0 | 6 | 0.5 | Reuse | 0.003129 | 0.64175 | 58.7291 | 33.1232 | 0.0017648 | 0.0086048 | 0.0048531
Intermediary | Intermediary - Ceiling connection Steel | Ceiling connection | Steel, wire |  | 9109963 | Unknown | Component | 28 | 0 | 2 | 0.7 | Reuse | 7.475e-05 | 0.01185 | 1.332 | 0.93241 | 5.2325e-05 | 0.00058679 | 0.00041075
Intermediary | Intermediary - Ceiling connection Steel | Ceiling connection | Steel, wire |  | 9109964 | Unknown | Component | 28 | 0 | 2 | 0.7 | Reuse | 7.475e-05 | 0.01185 | 1.332 | 0.93241 | 5.2325e-05 | 0.00058679 | 0.00041075
Intermediary | Intermediary - Ceiling connection Steel | Ceiling connection | Steel, wire |  | 9224251 | Unknown | Component | 28 | 0 | 2 | 0.6 | Reuse | 0.00010975 | 0.01885 | 1.9557 | 1.322 | 7.4191e-05 | 0.00086154 | 0.0005824
Intermediary | Intermediary - Ceiling connection Steel | Ceiling connection | Steel, wire |  | 9109962 | Unknown | Component | 28 | 0 | 2 | 0.7 | Reuse | 7.475e-05 | 0.01185 | 1.332 | 0.93241 | 5.2325e-05 | 0.00058679 | 0.00041075
Intermediary | Intermediary - Ceiling connection Steel | Ceiling connection | Steel, wire |  | 9109967 | Unknown | Component | 28 | 0 | 2 | 0.7 | Reuse | 7.475e-05 | 0.01185 | 1.332 | 0.93241 | 5.2325e-05 | 0.00058679 | 0.00041075
Intermediary | Intermediary - Ceiling connection Steel | Ceiling connection | Steel, wire |  | 9109996 | Unknown | Component | 28 | 0 | 2 | 0.7 | Reuse | 7.475e-05 | 0.01185 | 1.332 | 0.93241 | 5.2325e-05 | 0.00058679 | 0.00041075
Intermediary | Intermediary - Ceiling connection Steel | Ceiling connection | Steel, wire |  | 9109965 | Unknown | Component | 28 | 0 | 2 | 0.7 | Reuse | 7.475e-05 | 0.01185 | 1.332 | 0.93241 | 5.2325e-05 | 0.00058679 | 0.00041075
Intermediary | Intermediary - Ceiling connection Steel | Ceiling connection | Steel, wire |  | 9109966 | Unknown | Component | 28 | 0 | 2 | 0.7 | Reuse | 7.475e-05 | 0.01185 | 1.332 | 0.93241 | 5.2325e-05 | 0.00058679 | 0.00041075
Intermediary | Intermediary - Ceiling connection Steel | Ceiling connection | Steel, wire |  | 9110523 | Unknown | Component | 28 | 0 | 2 | 0.7 | Reuse | 7.475e-05 | 0.01185 | 1.332 | 0.93241 | 5.2325e-05 | 0.00058679 | 0.00041075
Intermediary | Intermediary - Int. Wall Profile Steel | Intermediary - Int. Wall Profile 100x60 Steel | Aluminium, profile (curtain wall/window/door frame) | P5 + 17,16 | 9228888 | Unknown | Element | 23 | 0 | 5 | 0.6 | Reuse | 0.0028665 | 0.588 | 53.8022 | 36.9083 | 0.0019664 | 0.0078829 | 0.0054077
Intermediary | Intermediary - Int. Wall Profile Steel | Intermediary - Int. Wall Profile 100x60 Steel | Aluminium, profile (curtain wall/window/door frame) | P5 + 17,16 | 9228889 | Unknown | Element | 23 | 0 | 5 | 0.6 | Reuse | 0.0028665 | 0.588 | 53.8022 | 36.9083 | 0.0019664 | 0.0078829 | 0.0054077
Intermediary | Intermediary - Int. Wall Profile Steel | Intermediary - Int. Wall Profile 100x60 Steel | Aluminium, profile (curtain wall/window/door frame) | P5 + 17,16 | 9228886 | Unknown | Element | 23 | 0 | 7 | 0.6 | Reuse | 0.0028665 | 0.588 | 53.8022 | 33.3182 | 0.0017751 | 0.0078829 | 0.0048816
Intermediary | Intermediary - Int. Wall Profile Steel | Intermediary - Int. Wall Profile 100x60 Steel | Aluminium, profile (curtain wall/window/door frame) | P5 + 17,16 | 9228887 | Unknown | Element | 23 | 0 | 5 | 0.6 | Reuse | 0.0028665 | 0.588 | 53.8022 | 36.9083 | 0.0019664 | 0.0078829 | 0.0054077
Intermediary | Intermediary - Int. Wall Profile Steel | Intermediary - Int. Wall Profile 100x60 Steel | Aluminium, profile (curtain wall/window/door frame) | P5 + 17,16 | 9228937 | Unknown | Element | 23 | 0 | 5 | 0.6 | Reuse | 0.0028665 | 0.588 | 53.8022 | 36.9083 | 0.0019664 | 0.0078829 | 0.0054077
Intermediary | Intermediary - Int. Wall Profile Steel | Intermediary - Int. Wall Profile 100x60 Steel | Aluminium, profile (curtain wall/window/door frame) | P5 + 17,16 | 9228936 | Unknown | Element | 23 | 0 | 5 | 0.6 | Reuse | 0.0028665 | 0.588 | 53.8022 | 36.9083 | 0.0019664 | 0.0078829 | 0.0054077
Intermediary | Intermediary - Int. Wall Profile Steel | Intermediary - Int. Wall Profile 100x60 Steel | Aluminium, profile (curtain wall/window/door frame) | P5 + 17,16 | 9228890 | Unknown | Element | 23 | 0 | 7 | 0.6 | Reuse | 0.0028665 | 0.588 | 53.8022 | 33.6755 | 0.0017942 | 0.0078829 | 0.004934
Intermediary | Intermediary - Int. Wall Profile Steel | Intermediary - Int. Wall Profile 100x60 Steel | Aluminium, profile (curtain wall/window/door frame) | P5 + 17,16 | 9228938 | Unknown | Element | 23 | 0 | 7 | 0.6 | Reuse | 0.0028665 | 0.588 | 53.8022 | 33.6755 | 0.0017942 | 0.0078829 | 0.004934
Intermediary | Intermediary - Int. Wall Profile Steel | Intermediary - Int. Wall Profile 100x60 Steel | Aluminium, profile (curtain wall/window/door frame) | P3 + 10,76 | 9220564 | Unknown | Element | 23 | 0 | 3 | 0.6 | Reuse | 0.003129 | 0.64175 | 58.7291 | 40.6406 | 0.0021653 | 0.0086048 | 0.0059545
Intermediary | Intermediary - Int. Wall Profile Steel | Intermediary - Int. Wall Profile 100x60 Steel | Aluminium, profile (curtain wall/window/door frame) | P3 + 10,76 | 9220565 | Unknown | Element | 23 | 0 | 4 | 0.6 | Reuse | 0.0031395 | 0.6439 | 58.9262 | 40.5594 | 0.0021609 | 0.0086336 | 0.0059426
Intermediary | Intermediary - Int. Wall Profile Steel | Intermediary - Int. Wall Profile 100x60 Steel | Aluminium, profile (curtain wall/window/door frame) | P3 + 10,76 | 9220562 | Unknown | Element | 23 | 0 | 6 | 0.6 | Reuse | 0.003129 | 0.64175 | 58.7291 | 39.2311 | 0.0020902 | 0.0086048 | 0.005748
Intermediary | Intermediary - Int. Wall Profile Steel | Intermediary - Int. Wall Profile 100x60 Steel | Aluminium, profile (curtain wall/window/door frame) | P3 + 10,76 | 9220563 | Unknown | Element | 23 | 0 | 3 | 0.6 | Reuse | 0.003129 | 0.64175 | 58.7291 | 40.6406 | 0.0021653 | 0.0086048 | 0.0059545
Intermediary | Intermediary - Int. Wall Profile Steel | Intermediary - Int. Wall Profile 100x60 Steel | Aluminium, profile (curtain wall/window/door frame) | PLAN 01a | 9062463 | Unknown | Element | 23 | 0 | 3 | 0.6 | Reuse | 0.003129 | 0.64175 | 58.7291 | 40.6406 | 0.0021653 | 0.0086048 | 0.0059545
Intermediary | Intermediary - Int. Wall Profile Steel | Intermediary - Int. Wall Profile 100x60 Steel | Aluminium, profile (curtain wall/window/door frame) | PLAN 01a | 9062462 | Unknown | Element | 23 | 0 | 3 | 0.6 | Reuse | 0.003129 | 0.64175 | 58.7291 | 40.6406 | 0.0021653 | 0.0086048 | 0.0059545
Intermediary | Intermediary - Int. Wall Profile Steel | Intermediary - Int. Wall Profile 100x60 Steel | Aluminium, profile (curtain wall/window/door frame) | P3 + 10,76 | 9220566 | Unknown | Element | 23 | 0 | 4 | 0.6 | Reuse | 0.0031395 | 0.6439 | 58.9262 | 40.5594 | 0.0021609 | 0.0086336 | 0.0059426
Intermediary | Intermediary - Int. Wall Profile Steel | Intermediary - Int. Wall Profile 100x60 Steel | Aluminium, profile (curtain wall/window/door frame) | P3 + 10,76 | 9220567 | Unknown | Element | 23 | 0 | 4 | 0.6 | Reuse | 0.0031395 | 0.6439 | 58.9262 | 40.5594 | 0.0021609 | 0.0086336 | 0.0059426
Intermediary | Intermediary - Int. Wall Profile Steel | Intermediary - Int. Wall Profile 100x60 Steel | Aluminium, profile (curtain wall/window/door frame) | P5 + 17,16 | 9228935 | Unknown | Element | 23 | 0 | 5 | 0.6 | Reuse | 0.0028665 | 0.588 | 53.8022 | 36.9083 | 0.0019664 | 0.0078829 | 0.0054077
Intermediary | Intermediary - Int. Wall Profile Steel | Intermediary - Int. Wall Profile 100x60 Steel | Aluminium, profile (curtain wall/window/door frame) | P5 + 17,16 | 9228905 | Unknown | Element | 23 | 0 | 6 | 0.6 | Reuse | 0.0028665 | 0.588 | 53.8022 | 37.2311 | 0.0019836 | 0.0078829 | 0.0054549
Intermediary | Intermediary - Int. Wall Profile Steel | Intermediary - Int. Wall Profile 100x60 Steel | Aluminium, profile (curtain wall/window/door frame) | P5 + 17,16 | 9228906 | Unknown | Element | 23 | 0 | 6 | 0.6 | Reuse | 0.0028665 | 0.588 | 53.8022 | 35.5321 | 0.0018931 | 0.0078829 | 0.005206
Intermediary | Intermediary - Int. Wall Profile Steel | Intermediary - Int. Wall Profile 100x60 Steel | Aluminium, profile (curtain wall/window/door frame) | P5 + 17,16 | 9228904 | Unknown | Element | 23 | 0 | 5 | 0.6 | Reuse | 0.0028665 | 0.588 | 53.8022 | 36.9083 | 0.0019664 | 0.0078829 | 0.0054077
Intermediary | Intermediary - Int. Wall Profile Steel | Intermediary - Int. Wall Profile 100x60 Steel | Aluminium, profile (curtain wall/window/door frame) | P5 + 17,16 | 9228930 | Unknown | Element | 23 | 0 | 6 | 0.6 | Reuse | 0.0028665 | 0.588 | 53.8022 | 35.5321 | 0.0018931 | 0.0078829 | 0.005206
Intermediary | Intermediary - Ceiling connection Steel | Ceiling connection | Steel, wire |  | 9221173 | Unknown | Component | 28 | 0 | 2 | 0.6 | Reuse | 0.00010975 | 0.01885 | 1.9557 | 1.322 | 7.4191e-05 | 0.00086154 | 0.0005824
Intermediary | Intermediary - Ceiling connection Steel | Ceiling connection | Steel, wire |  | 9221174 | Unknown | Component | 28 | 0 | 2 | 0.6 | Reuse | 0.00010975 | 0.01885 | 1.9557 | 1.322 | 7.4191e-05 | 0.00086154 | 0.0005824
Intermediary | Intermediary - Int. Wall Profile Steel | Intermediary - Int. Wall Profile 100x60 Steel | Aluminium, profile (curtain wall/window/door frame) | P3 + 10,76 | 9221153 | Unknown | Element | 23 | 0 | 5 | 0.6 | Reuse | 0.003129 | 0.64175 | 58.7291 | 40.8064 | 0.0021741 | 0.0086048 | 0.0059788
Intermediary | Intermediary - Ceiling connection Steel | Ceiling connection | Steel, wire |  | 9221172 | Unknown | Component | 28 | 0 | 2 | 0.6 | Reuse | 0.00010975 | 0.01885 | 1.9557 | 1.322 | 7.4191e-05 | 0.00086154 | 0.0005824
Intermediary | Intermediary - Int. Wall Profile Steel | Intermediary - Int. Wall Profile 100x60 Steel | Aluminium, profile (curtain wall/window/door frame) | P5 + 17,16 | 9228898 | Unknown | Element | 23 | 0 | 6 | 0.6 | Reuse | 0.0028665 | 0.588 | 53.8022 | 35.5321 | 0.0018931 | 0.0078829 | 0.005206
Intermediary | Intermediary - Int. Wall Profile Steel | Intermediary - Int. Wall Profile 100x60 Steel | Aluminium, profile (curtain wall/window/door frame) | P5 + 17,16 | 9228899 | Unknown | Element | 23 | 0 | 5 | 0.6 | Reuse | 0.0028665 | 0.588 | 53.8022 | 36.9083 | 0.0019664 | 0.0078829 | 0.0054077
Intermediary | Intermediary - Int. Wall Profile Steel | Intermediary - Int. Wall Profile 100x60 Steel | Aluminium, profile (curtain wall/window/door frame) | P5 + 17,16 | 9228934 | Unknown | Element | 23 | 0 | 7 | 0.6 | Reuse | 0.0028665 | 0.588 | 53.8022 | 33.3182 | 0.0017751 | 0.0078829 | 0.0048816
Intermediary | Intermediary - Int. Wall Profile Steel | Intermediary - Int. Wall Profile 100x60 Steel | Aluminium, profile (curtain wall/window/door frame) | P5 + 17,16 | 9228897 | Unknown | Element | 23 | 0 | 6 | 0.6 | Reuse | 0.0028665 | 0.588 | 53.8022 | 35.5321 | 0.0018931 | 0.0078829 | 0.005206
Intermediary | Intermediary - Int. Wall Profile Steel | Intermediary - Int. Wall Profile 100x60 Steel | Aluminium, profile (curtain wall/window/door frame) | P5 + 17,16 | 9228902 | Unknown | Element | 23 | 0 | 5 | 0.6 | Reuse | 0.0028665 | 0.588 | 53.8022 | 36.9083 | 0.0019664 | 0.0078829 | 0.0054077
Intermediary | Intermediary - Int. Wall Profile Steel | Intermediary - Int. Wall Profile 100x60 Steel | Aluminium, profile (curtain wall/window/door frame) | P5 + 17,16 | 9228903 | Unknown | Element | 23 | 0 | 5 | 0.6 | Reuse | 0.0028665 | 0.588 | 53.8022 | 36.9083 | 0.0019664 | 0.0078829 | 0.0054077
Intermediary | Intermediary - Int. Wall Profile Steel | Intermediary - Int. Wall Profile 100x60 Steel | Aluminium, profile (curtain wall/window/door frame) | P5 + 17,16 | 9228900 | Unknown | Element | 23 | 0 | 5 | 0.6 | Reuse | 0.0028665 | 0.588 | 53.8022 | 36.9083 | 0.0019664 | 0.0078829 | 0.0054077
Intermediary | Intermediary - Int. Wall Profile Steel | Intermediary - Int. Wall Profile 100x60 Steel | Aluminium, profile (curtain wall/window/door frame) | P5 + 17,16 | 9228901 | Unknown | Element | 23 | 0 | 5 | 0.6 | Reuse | 0.0028665 | 0.588 | 53.8022 | 36.9083 | 0.0019664 | 0.0078829 | 0.0054077
Intermediary | Intermediary - Int. Wall Profile Steel | Intermediary - Int. Wall Profile 100x60 Steel | Aluminium, profile (curtain wall/window/door frame) | P5 + 17,16 | 9229044 | Unknown | Element | 23 | 0 | 8 | 0.6 | Reuse | 0.0028665 | 0.588 | 53.8022 | 33.5891 | 0.0017896 | 0.0078829 | 0.0049213
Intermediary | Intermediary - Int. Wall Profile Steel | Intermediary - Int. Wall Profile 100x60 Steel | Aluminium, profile (curtain wall/window/door frame) | P3 + 10,76 | 9220272 | Unknown | Element | 23 | 0 | 7 | 0.6 | Reuse | 0.0028665 | 0.588 | 53.8022 | 33.6755 | 0.0017942 | 0.0078829 | 0.004934
Intermediary | Intermediary - Int. Wall Profile Steel | Intermediary - Int. Wall Profile 100x60 Steel | Aluminium, profile (curtain wall/window/door frame) | P3 + 10,76 | 9220273 | Unknown | Element | 23 | 0 | 5 | 0.6 | Reuse | 0.0028665 | 0.588 | 53.8022 | 36.9083 | 0.0019664 | 0.0078829 | 0.0054077
Intermediary | Intermediary - Int. Wall Profile Steel | Intermediary - Int. Wall Profile 100x60 Steel | Aluminium, profile (curtain wall/window/door frame) | P3 + 10,76 | 9220268 | Unknown | Element | 23 | 0 | 6 | 0.6 | Reuse | 0.0028665 | 0.588 | 53.8022 | 37.2311 | 0.0019836 | 0.0078829 | 0.0054549
Intermediary | Intermediary - Int. Wall Profile Steel | Intermediary - Int. Wall Profile 100x60 Steel | Aluminium, profile (curtain wall/window/door frame) | P5 + 17,16 | 9229070 | Unknown | Element | 23 | 0 | 6 | 0.6 | Reuse | 0.003129 | 0.64175 | 58.7291 | 39.2311 | 0.0020902 | 0.0086048 | 0.005748
Intermediary | Intermediary - Int. Wall Profile Steel | Intermediary - Int. Wall Profile 100x60 Steel | Aluminium, profile (curtain wall/window/door frame) | P3 + 10,76 | 9220277 | Unknown | Element | 23 | 0 | 5 | 0.6 | Reuse | 0.0028665 | 0.588 | 53.8022 | 36.9083 | 0.0019664 | 0.0078829 | 0.0054077
Intermediary | Intermediary - Int. Wall Profile Steel | Intermediary - Int. Wall Profile 50x50 Steel | Aluminium, profile (curtain wall/window/door frame) | P3 + 10,76 | 9220281 | Unknown | Element | 23 | 0 | 5 | 0.6 | Reuse | 0.0018614 | 0.38628 | 34.9372 | 24.2752 | 0.0012933 | 0.0051189 | 0.0035567
Intermediary | Intermediary - Int. Wall Profile Steel | Intermediary - Int. Wall Profile 100x60 Steel | Aluminium, profile (curtain wall/window/door frame) | P3 + 10,76 | 9220274 | Unknown | Element | 23 | 0 | 4 | 0.6 | Reuse | 0.0028665 | 0.588 | 53.8022 | 37.0325 | 0.001973 | 0.0078829 | 0.0054258
Intermediary | Intermediary - Int. Wall Profile Steel | Intermediary - Int. Wall Profile 100x60 Steel | Aluminium, profile (curtain wall/window/door frame) | P3 + 10,76 | 9220275 | Unknown | Element | 23 | 0 | 4 | 0.6 | Reuse | 0.0027921 | 0.57277 | 52.4058 | 36.0713 | 0.0019218 | 0.0076783 | 0.005285
Intermediary | Intermediary - Int. Wall Profile Steel | Intermediary - Int. Wall Profile 100x60 Steel | Aluminium, profile (curtain wall/window/door frame) | P3 + 10,76 | 9220246 | Unknown | Element | 23 | 0 | 5 | 0.6 | Reuse | 0.003129 | 0.64175 | 58.7291 | 40.2882 | 0.0021465 | 0.0086048 | 0.0059029
Intermediary | Intermediary - Int. Wall Profile Steel | Intermediary - Int. Wall Profile 100x60 Steel | Aluminium, profile (curtain wall/window/door frame) | P3 + 10,76 | 9220248 | Unknown | Element | 23 | 0 | 6 | 0.6 | Reuse | 0.0027921 | 0.57277 | 52.4058 | 36.2648 | 0.0019321 | 0.0076783 | 0.0053134
Intermediary | Intermediary - Int. Wall Profile Steel | Intermediary - Int. Wall Profile 100x60 Steel | Aluminium, profile (curtain wall/window/door frame) | P3 + 10,76 | 9220244 | Unknown | Element | 23 | 0 | 11 | 0.5 | Reuse | 0.003129 | 0.64175 | 58.7291 | 31.8964 | 0.0016994 | 0.0086048 | 0.0046733
Intermediary | Intermediary - Int. Wall Profile Steel | Intermediary - Int. Wall Profile 100x60 Steel | Aluminium, profile (curtain wall/window/door frame) | P3 + 10,76 | 9220245 | Unknown | Element | 23 | 0 | 6 | 0.5 | Reuse | 0.003129 | 0.64175 | 58.7291 | 33.1232 | 0.0017648 | 0.0086048 | 0.0048531
Intermediary | Intermediary - Int. Wall Profile Steel | Intermediary - Int. Wall Profile 100x60 Steel | Aluminium, profile (curtain wall/window/door frame) | P3 + 10,76 | 9220266 | Unknown | Element | 23 | 0 | 3 | 0.7 | Reuse | 0.0028665 | 0.588 | 53.8022 | 38.5224 | 0.0020524 | 0.0078829 | 0.0056441
Intermediary | Intermediary - Int. Wall Profile Steel | Intermediary - Int. Wall Profile 100x60 Steel | Aluminium, profile (curtain wall/window/door frame) | P3 + 10,76 | 9220267 | Unknown | Element | 23 | 0 | 4 | 0.7 | Reuse | 0.0028665 | 0.588 | 53.8022 | 38.3237 | 0.0020418 | 0.0078829 | 0.005615
Intermediary | Intermediary - Int. Wall Profile Steel | Intermediary - Int. Wall Profile 100x60 Steel | Aluminium, profile (curtain wall/window/door frame) | P5 + 17,16 | 9229071 | Unknown | Element | 23 | 0 | 5 | 0.5 | Reuse | 0.003129 | 0.64175 | 58.7291 | 34.6571 | 0.0018465 | 0.0086048 | 0.0050778
Intermediary | Intermediary - Int. Wall Profile Steel | Intermediary - Int. Wall Profile 100x60 Steel | Aluminium, profile (curtain wall/window/door frame) | P3 + 10,76 | 9220265 | Unknown | Element | 23 | 0 | 4 | 0.7 | Reuse | 0.0028665 | 0.588 | 53.8022 | 38.3237 | 0.0020418 | 0.0078829 | 0.005615
Intermediary | Intermediary - Int. Wall Profile Steel | Intermediary - Int. Wall Profile 50x50 Steel | Aluminium, profile (curtain wall/window/door frame) | P3 + 10,76 | 9220282 | Unknown | Element | 23 | 0 | 5 | 0.6 | Reuse | 0.002093 | 0.43425 | 39.2841 | 26.9489 | 0.0014358 | 0.0057558 | 0.0039484
Intermediary | Intermediary - Int. Wall Profile Steel | Intermediary - Int. Wall Profile 100x60 Steel | Aluminium, profile (curtain wall/window/door frame) | P3 + 10,76 | 9220387 | Unknown | Element | 23 | 0 | 5 | 0.6 | Reuse | 0.0027921 | 0.57277 | 52.4058 | 35.9504 | 0.0019154 | 0.0076783 | 0.0052673
Intermediary | Intermediary - Int. Wall Profile Steel | Intermediary - Int. Wall Profile 100x60 Steel | Aluminium, profile (curtain wall/window/door frame) | P3 + 10,76 | 9220388 | Unknown | Element | 23 | 0 | 5 | 0.6 | Reuse | 0.0028665 | 0.588 | 53.8022 | 36.9083 | 0.0019664 | 0.0078829 | 0.0054077
Intermediary | Intermediary - Int. Wall Profile Steel | Intermediary - Int. Wall Profile 100x60 Steel | Aluminium, profile (curtain wall/window/door frame) | P3 + 10,76 | 9220384 | Unknown | Element | 23 | 0 | 7 | 0.6 | Reuse | 0.0028665 | 0.588 | 53.8022 | 33.6755 | 0.0017942 | 0.0078829 | 0.004934
Intermediary | Intermediary - Int. Wall Profile Steel | Intermediary - Int. Wall Profile 100x60 Steel | Aluminium, profile (curtain wall/window/door frame) | P3 + 10,76 | 9220386 | Unknown | Element | 23 | 0 | 6 | 0.5 | Reuse | 0.0028665 | 0.588 | 53.8022 | 30.3444 | 0.0016167 | 0.0078829 | 0.0044459
Intermediary | Intermediary - Int. Wall Profile Steel | Intermediary - Int. Wall Profile 100x60 Steel | Aluminium, profile (curtain wall/window/door frame) | PLAN 01a | 9062461 | Unknown | Element | 23 | 0 | 6 | 0.6 | Reuse | 0.003129 | 0.64175 | 58.7291 | 39.2311 | 0.0020902 | 0.0086048 | 0.005748
Intermediary | Intermediary - Int. Wall Profile Steel | Intermediary - Int. Wall Profile 100x60 Steel | Aluminium, profile (curtain wall/window/door frame) | P5 + 17,16 | 9229045 | Unknown | Element | 23 | 0 | 6 | 0.5 | Reuse | 0.003129 | 0.64175 | 58.7291 | 33.1232 | 0.0017648 | 0.0086048 | 0.0048531
Intermediary | Intermediary - Int. Wall Profile Steel | Intermediary - Int. Wall Profile 100x60 Steel | Aluminium, profile (curtain wall/window/door frame) | PLAN 01a | 9060826 | Unknown | Element | 23 | 0 | 5 | 0.6 | Reuse | 0.0028665 | 0.588 | 53.8022 | 36.9083 | 0.0019664 | 0.0078829 | 0.0054077
Intermediary | Intermediary - Int. Wall Profile Steel | Intermediary - Int. Wall Profile 100x60 Steel | Aluminium, profile (curtain wall/window/door frame) | PLAN 01a | 9060825 | Unknown | Element | 23 | 0 | 7 | 0.6 | Reuse | 0.0028665 | 0.588 | 53.8022 | 33.3182 | 0.0017751 | 0.0078829 | 0.0048816
Intermediary | Intermediary - Ceiling connection Steel | Ceiling connection | Steel, wire |  | 9229064 | Unknown | Component | 28 | 0 | 2 | 0.6 | Reuse | 0.00010975 | 0.01885 | 1.9557 | 1.322 | 7.4191e-05 | 0.00086154 | 0.0005824
Intermediary | Intermediary - Ceiling connection Steel | Ceiling connection | Steel, wire |  | 9229062 | Unknown | Component | 28 | 0 | 2 | 0.6 | Reuse | 0.00010975 | 0.01885 | 1.9557 | 1.322 | 7.4191e-05 | 0.00086154 | 0.0005824
Intermediary | Intermediary - Int. Wall Profile Steel | Intermediary - Int. Wall Profile 50x50 Steel | Aluminium, profile (curtain wall/window/door frame) | P3 + 10,76 | 9220283 | Unknown | Element | 23 | 0 | 6 | 0.6 | Reuse | 0.0018614 | 0.38628 | 34.9372 | 23.338 | 0.0012434 | 0.0051189 | 0.0034194
Intermediary | Intermediary - Ceiling connection Steel | Ceiling connection | Steel, wire |  | 9229065 | Unknown | Component | 28 | 0 | 2 | 0.6 | Reuse | 0.00010975 | 0.01885 | 1.9557 | 1.322 | 7.4191e-05 | 0.00086154 | 0.0005824
Intermediary | Intermediary - Int. Wall Profile Steel | Intermediary - Int. Wall Profile 100x60 Steel | Aluminium, profile (curtain wall/window/door frame) | P3 + 10,76 | 9220337 | Unknown | Element | 23 | 0 | 5 | 0.5 | Reuse | 0.003129 | 0.64175 | 58.7291 | 34.6571 | 0.0018465 | 0.0086048 | 0.0050778
Intermediary | Intermediary - Int. Wall Profile Steel | Intermediary - Int. Wall Profile 100x60 Steel | Aluminium, profile (curtain wall/window/door frame) | P3 + 10,76 | 9220338 | Unknown | Element | 23 | 0 | 5 | 0.6 | Reuse | 0.0027921 | 0.57277 | 52.4058 | 36.4128 | 0.00194 | 0.0076783 | 0.005335
Intermediary | Intermediary - Ceiling connection Steel | Ceiling connection | Steel, wire |  | 9229060 | Unknown | Component | 28 | 0 | 2 | 0.6 | Reuse | 0.00010975 | 0.01885 | 1.9557 | 1.322 | 7.4191e-05 | 0.00086154 | 0.0005824
Intermediary | Intermediary - Int. Wall Profile Steel | Intermediary - Int. Wall Profile 100x60 Steel | Aluminium, profile (curtain wall/window/door frame) | P3 + 10,76 | 9220336 | Unknown | Element | 23 | 0 | 7 | 0.6 | Reuse | 0.003129 | 0.64175 | 58.7291 | 36.7593 | 0.0019585 | 0.0086048 | 0.0053858
Intermediary | Intermediary - Ceiling connection Steel | Ceiling connection | Steel, wire |  | 9221886 | Unknown | Component | 28 | 0 | 2 | 0.7 | Reuse | 7.475e-05 | 0.01185 | 1.332 | 0.93241 | 5.2325e-05 | 0.00058679 | 0.00041075
Intermediary | Intermediary - Ceiling connection Steel | Ceiling connection | Steel, wire |  | 9221885 | Unknown | Component | 28 | 0 | 2 | 0.7 | Reuse | 7.475e-05 | 0.01185 | 1.332 | 0.93241 | 5.2325e-05 | 0.00058679 | 0.00041075
Intermediary | Intermediary - Ceiling connection Steel | Ceiling connection | Steel, wire |  | 9221898 | Unknown | Component | 28 | 0 | 2 | 0.7 | Reuse | 7.475e-05 | 0.01185 | 1.332 | 0.93241 | 5.2325e-05 | 0.00058679 | 0.00041075
Intermediary | Intermediary - Int. Wall Profile Steel | Intermediary - Int. Wall Profile 100x60 Steel | Aluminium, profile (curtain wall/window/door frame) | P5 + 17,16 | 9228911 | Unknown | Element | 23 | 0 | 5 | 0.6 | Reuse | 0.0028665 | 0.588 | 53.8022 | 36.9083 | 0.0019664 | 0.0078829 | 0.0054077
Intermediary | Intermediary - Int. Wall Profile Steel | Intermediary - Int. Wall Profile 100x60 Steel | Aluminium, profile (curtain wall/window/door frame) | P5 + 17,16 | 9228912 | Unknown | Element | 23 | 0 | 5 | 0.6 | Reuse | 0.0028665 | 0.588 | 53.8022 | 36.9083 | 0.0019664 | 0.0078829 | 0.0054077
Intermediary | Intermediary - Ceiling connection Steel | Ceiling connection | Steel, wire |  | 9221871 | Unknown | Component | 28 | 0 | 2 | 0.7 | Reuse | 7.475e-05 | 0.01185 | 1.332 | 0.93241 | 5.2325e-05 | 0.00058679 | 0.00041075
Intermediary | Intermediary - Ceiling connection Steel | Ceiling connection | Steel, wire |  | 9221884 | Unknown | Component | 28 | 0 | 2 | 0.7 | Reuse | 7.475e-05 | 0.01185 | 1.332 | 0.93241 | 5.2325e-05 | 0.00058679 | 0.00041075
Intermediary | Intermediary - Ceiling connection Steel | Ceiling connection | Steel, wire |  | 9221883 | Unknown | Component | 28 | 0 | 2 | 0.7 | Reuse | 7.475e-05 | 0.01185 | 1.332 | 0.93241 | 5.2325e-05 | 0.00058679 | 0.00041075
Intermediary | Intermediary - Int. Wall Profile Steel | Intermediary - Int. Wall Profile 100x60 Steel | Aluminium, profile (curtain wall/window/door frame) | P5 + 17,16 | 9228923 | Unknown | Element | 23 | 0 | 5 | 0.6 | Reuse | 0.0028665 | 0.588 | 53.8022 | 36.9083 | 0.0019664 | 0.0078829 | 0.0054077
Intermediary | Intermediary - Ceiling connection Steel | Ceiling connection | Steel, wire |  | 9221901 | Unknown | Component | 28 | 0 | 2 | 0.7 | Reuse | 7.475e-05 | 0.01185 | 1.332 | 0.93241 | 5.2325e-05 | 0.00058679 | 0.00041075
Intermediary | Intermediary - Int. Wall Profile Steel | Intermediary - Int. Wall Profile 100x60 Steel | Aluminium, profile (curtain wall/window/door frame) | P5 + 17,16 | 9228925 | Unknown | Element | 23 | 0 | 5 | 0.6 | Reuse | 0.0028665 | 0.588 | 53.8022 | 36.9083 | 0.0019664 | 0.0078829 | 0.0054077
Intermediary | Intermediary - Int. Wall Profile Steel | Intermediary - Int. Wall Profile 100x60 Steel | Aluminium, profile (curtain wall/window/door frame) | P5 + 17,16 | 9228924 | Unknown | Element | 23 | 0 | 5 | 0.6 | Reuse | 0.0028665 | 0.588 | 53.8022 | 36.9083 | 0.0019664 | 0.0078829 | 0.0054077
Intermediary | Intermediary - Ceiling connection Steel | Ceiling connection | Steel, wire |  | 9221900 | Unknown | Component | 28 | 0 | 2 | 0.7 | Reuse | 7.475e-05 | 0.01185 | 1.332 | 0.93241 | 5.2325e-05 | 0.00058679 | 0.00041075
Intermediary | Intermediary - Ceiling connection Steel | Ceiling connection | Steel, wire |  | 9221899 | Unknown | Component | 28 | 0 | 2 | 0.7 | Reuse | 7.475e-05 | 0.01185 | 1.332 | 0.93241 | 5.2325e-05 | 0.00058679 | 0.00041075
Intermediary | Intermediary - Int. Wall Profile Steel | Intermediary - Int. Wall Profile 100x60 Steel | Aluminium, profile (curtain wall/window/door frame) | P5 + 17,16 | 9228922 | Unknown | Element | 23 | 0 | 6 | 0.6 | Reuse | 0.0028665 | 0.588 | 53.8022 | 35.5321 | 0.0018931 | 0.0078829 | 0.005206
Intermediary | Intermediary - Int. Wall Profile Steel | Intermediary - Int. Wall Profile 100x60 Steel | Aluminium, profile (curtain wall/window/door frame) | P5 + 17,16 | 9228921 | Unknown | Element | 23 | 0 | 6 | 0.6 | Reuse | 0.0028665 | 0.588 | 53.8022 | 35.5321 | 0.0018931 | 0.0078829 | 0.005206
Intermediary | Intermediary - Ceiling connection Steel | Ceiling connection | Steel, wire |  | 9221870 | Unknown | Component | 28 | 0 | 2 | 0.7 | Reuse | 7.475e-05 | 0.01185 | 1.332 | 0.93241 | 5.2325e-05 | 0.00058679 | 0.00041075
Intermediary | Intermediary - Ceiling connection Steel | Ceiling connection | Steel, wire |  | 9221864 | Unknown | Component | 28 | 0 | 2 | 0.7 | Reuse | 7.475e-05 | 0.01185 | 1.332 | 0.93241 | 5.2325e-05 | 0.00058679 | 0.00041075
Intermediary | Intermediary - Ceiling connection Steel | Ceiling connection | Steel, wire |  | 9221865 | Unknown | Component | 28 | 0 | 2 | 0.7 | Reuse | 7.475e-05 | 0.01185 | 1.332 | 0.93241 | 5.2325e-05 | 0.00058679 | 0.00041075
Intermediary | Intermediary - Ceiling connection Steel | Ceiling connection | Steel, wire |  | 9221852 | Unknown | Component | 28 | 0 | 2 | 0.7 | Reuse | 7.475e-05 | 0.01185 | 1.332 | 0.93241 | 5.2325e-05 | 0.00058679 | 0.00041075
Intermediary | Intermediary - Int. Wall Profile Steel | Intermediary - Int. Wall Profile 100x60 Steel | Aluminium, profile (curtain wall/window/door frame) | P5 + 17,16 | 9228913 | Unknown | Element | 23 | 0 | 5 | 0.6 | Reuse | 0.0028665 | 0.588 | 53.8022 | 36.9083 | 0.0019664 | 0.0078829 | 0.0054077
Intermediary | Intermediary - Ceiling connection Steel | Ceiling connection | Steel, wire |  | 9221868 | Unknown | Component | 28 | 0 | 2 | 0.7 | Reuse | 7.475e-05 | 0.01185 | 1.332 | 0.93241 | 5.2325e-05 | 0.00058679 | 0.00041075
Intermediary | Intermediary - Ceiling connection Steel | Ceiling connection | Steel, wire |  | 9221869 | Unknown | Component | 28 | 0 | 2 | 0.7 | Reuse | 7.475e-05 | 0.01185 | 1.332 | 0.93241 | 5.2325e-05 | 0.00058679 | 0.00041075
Intermediary | Intermediary - Ceiling connection Steel | Ceiling connection | Steel, wire |  | 9221866 | Unknown | Component | 28 | 0 | 2 | 0.7 | Reuse | 7.475e-05 | 0.01185 | 1.332 | 0.93241 | 5.2325e-05 | 0.00058679 | 0.00041075
Intermediary | Intermediary - Ceiling connection Steel | Ceiling connection | Steel, wire |  | 9221867 | Unknown | Component | 28 | 0 | 2 | 0.7 | Reuse | 7.475e-05 | 0.01185 | 1.332 | 0.93241 | 5.2325e-05 | 0.00058679 | 0.00041075
Intermediary | Intermediary - Ceiling connection Steel | Ceiling connection | Steel, wire |  | 9221840 | Unknown | Component | 28 | 0 | 2 | 0.7 | Reuse | 7.475e-05 | 0.01185 | 1.332 | 0.93241 | 5.2325e-05 | 0.00058679 | 0.00041075
Intermediary | Intermediary - Ceiling connection Steel | Ceiling connection | Steel, wire |  | 9221841 | Unknown | Component | 28 | 0 | 2 | 0.7 | Reuse | 7.475e-05 | 0.01185 | 1.332 | 0.93241 | 5.2325e-05 | 0.00058679 | 0.00041075
Intermediary | Intermediary - Ceiling connection Steel | Ceiling connection | Steel, wire |  | 9221838 | Unknown | Component | 28 | 0 | 2 | 0.7 | Reuse | 7.475e-05 | 0.01185 | 1.332 | 0.93241 | 5.2325e-05 | 0.00058679 | 0.00041075
Intermediary | Intermediary - Ceiling connection Steel | Ceiling connection | Steel, wire |  | 9221839 | Unknown | Component | 28 | 0 | 2 | 0.7 | Reuse | 7.475e-05 | 0.01185 | 1.332 | 0.93241 | 5.2325e-05 | 0.00058679 | 0.00041075
Intermediary | Intermediary - Ceiling connection Steel | Ceiling connection | Steel, wire |  | 9221850 | Unknown | Component | 28 | 0 | 2 | 0.7 | Reuse | 7.475e-05 | 0.01185 | 1.332 | 0.93241 | 5.2325e-05 | 0.00058679 | 0.00041075
Intermediary | Intermediary - Ceiling connection Steel | Ceiling connection | Steel, wire |  | 9221851 | Unknown | Component | 28 | 0 | 2 | 0.7 | Reuse | 7.475e-05 | 0.01185 | 1.332 | 0.93241 | 5.2325e-05 | 0.00058679 | 0.00041075
Intermediary | Intermediary - Int. Wall Profile Steel | Intermediary - Int. Wall Profile 100x60 Steel | Aluminium, profile (curtain wall/window/door frame) | P5 + 17,16 | 9228914 | Unknown | Element | 23 | 0 | 7 | 0.6 | Reuse | 0.0028665 | 0.588 | 53.8022 | 33.6755 | 0.0017942 | 0.0078829 | 0.004934
Intermediary | Intermediary - Ceiling connection Steel | Ceiling connection | Steel, wire |  | 9221849 | Unknown | Component | 28 | 0 | 2 | 0.7 | Reuse | 7.475e-05 | 0.01185 | 1.332 | 0.93241 | 5.2325e-05 | 0.00058679 | 0.00041075
Intermediary | Intermediary - Ceiling connection Steel | Ceiling connection | Steel, wire |  | 9221902 | Unknown | Component | 28 | 0 | 2 | 0.7 | Reuse | 7.475e-05 | 0.01185 | 1.332 | 0.93241 | 5.2325e-05 | 0.00058679 | 0.00041075
Intermediary | Intermediary - Ceiling connection Steel | Ceiling connection | Steel, wire |  | 9221948 | Unknown | Component | 28 | 0 | 2 | 0.7 | Reuse | 7.475e-05 | 0.01185 | 1.332 | 0.93241 | 5.2325e-05 | 0.00058679 | 0.00041075
Intermediary | Intermediary - Ceiling connection Steel | Ceiling connection | Steel, wire |  | 9221947 | Unknown | Component | 28 | 0 | 2 | 0.7 | Reuse | 7.475e-05 | 0.01185 | 1.332 | 0.93241 | 5.2325e-05 | 0.00058679 | 0.00041075
Intermediary | Intermediary - Ceiling connection Steel | Ceiling connection | Steel, wire |  | 9221957 | Unknown | Component | 28 | 0 | 2 | 0.7 | Reuse | 7.475e-05 | 0.01185 | 1.332 | 0.93241 | 5.2325e-05 | 0.00058679 | 0.00041075
Intermediary | Intermediary - Ceiling connection Steel | Ceiling connection | Steel, wire |  | 9221949 | Unknown | Component | 28 | 0 | 2 | 0.7 | Reuse | 7.475e-05 | 0.01185 | 1.332 | 0.93241 | 5.2325e-05 | 0.00058679 | 0.00041075
Intermediary | Intermediary - Int. Wall Profile Steel | Intermediary - Int. Wall Profile 100x60 Steel | Aluminium, profile (curtain wall/window/door frame) | P5 + 17,16 | 9228929 | Unknown | Element | 23 | 0 | 6 | 0.6 | Reuse | 0.0028665 | 0.588 | 53.8022 | 37.2311 | 0.0019836 | 0.0078829 | 0.0054549
Intermediary | Intermediary - Ceiling connection Steel | Ceiling connection | Steel, wire |  | 9221937 | Unknown | Component | 28 | 0 | 2 | 0.7 | Reuse | 7.475e-05 | 0.01185 | 1.332 | 0.93241 | 5.2325e-05 | 0.00058679 | 0.00041075
Intermediary | Intermediary - Ceiling connection Steel | Ceiling connection | Steel, wire |  | 9221946 | Unknown | Component | 28 | 0 | 2 | 0.7 | Reuse | 7.475e-05 | 0.01185 | 1.332 | 0.93241 | 5.2325e-05 | 0.00058679 | 0.00041075
Intermediary | Intermediary - Ceiling connection Steel | Ceiling connection | Steel, wire |  | 9221938 | Unknown | Component | 28 | 0 | 2 | 0.7 | Reuse | 7.475e-05 | 0.01185 | 1.332 | 0.93241 | 5.2325e-05 | 0.00058679 | 0.00041075
Intermediary | Intermediary - Ceiling connection Steel | Ceiling connection | Steel, wire |  | 9221178 | Unknown | Component | 28 | 0 | 2 | 0.6 | Reuse | 0.00010975 | 0.01885 | 1.9557 | 1.322 | 7.4191e-05 | 0.00086154 | 0.0005824
Intermediary | Intermediary - Ceiling connection Steel | Ceiling connection | Steel, wire |  | 9221179 | Unknown | Component | 28 | 0 | 2 | 0.6 | Reuse | 0.00010975 | 0.01885 | 1.9557 | 1.322 | 7.4191e-05 | 0.00086154 | 0.0005824
Intermediary | Intermediary - Ceiling connection Steel | Ceiling connection | Steel, wire |  | 9221175 | Unknown | Component | 28 | 0 | 2 | 0.6 | Reuse | 0.00010975 | 0.01885 | 1.9557 | 1.322 | 7.4191e-05 | 0.00086154 | 0.0005824
Intermediary | Intermediary - Ceiling connection Steel | Ceiling connection | Steel, wire |  | 9221177 | Unknown | Component | 28 | 0 | 2 | 0.6 | Reuse | 0.00010975 | 0.01885 | 1.9557 | 1.322 | 7.4191e-05 | 0.00086154 | 0.0005824
Intermediary | Intermediary - Ceiling connection Steel | Ceiling connection | Steel, wire |  | 9221959 | Unknown | Component | 28 | 0 | 2 | 0.7 | Reuse | 7.475e-05 | 0.01185 | 1.332 | 0.93241 | 5.2325e-05 | 0.00058679 | 0.00041075
Intermediary | Intermediary - Ceiling connection Steel | Ceiling connection | Steel, wire |  | 9221958 | Unknown | Component | 28 | 0 | 2 | 0.7 | Reuse | 7.475e-05 | 0.01185 | 1.332 | 0.93241 | 5.2325e-05 | 0.00058679 | 0.00041075
Intermediary | Intermediary - Ceiling connection Steel | Ceiling connection | Steel, wire |  | 9221180 | Unknown | Component | 28 | 0 | 2 | 0.6 | Reuse | 0.00010975 | 0.01885 | 1.9557 | 1.322 | 7.4191e-05 | 0.00086154 | 0.0005824
Intermediary | Intermediary - Ceiling connection Steel | Ceiling connection | Steel, wire |  | 9221960 | Unknown | Component | 28 | 0 | 2 | 0.7 | Reuse | 7.475e-05 | 0.01185 | 1.332 | 0.93241 | 5.2325e-05 | 0.00058679 | 0.00041075
Intermediary | Intermediary - Int. Wall Profile Steel | Intermediary - Int. Wall Profile 100x60 Steel | Aluminium, profile (curtain wall/window/door frame) | P5 + 17,16 | 9228928 | Unknown | Element | 23 | 0 | 5 | 0.6 | Reuse | 0.0028665 | 0.588 | 53.8022 | 36.9083 | 0.0019664 | 0.0078829 | 0.0054077
Intermediary | Intermediary - Ceiling connection Steel | Ceiling connection | Steel, wire |  | 9221918 | Unknown | Component | 28 | 0 | 2 | 0.7 | Reuse | 7.475e-05 | 0.01185 | 1.332 | 0.93241 | 5.2325e-05 | 0.00058679 | 0.00041075
Intermediary | Intermediary - Ceiling connection Steel | Ceiling connection | Steel, wire |  | 9221917 | Unknown | Component | 28 | 0 | 2 | 0.7 | Reuse | 7.475e-05 | 0.01185 | 1.332 | 0.93241 | 5.2325e-05 | 0.00058679 | 0.00041075
Intermediary | Intermediary - Ceiling connection Steel | Ceiling connection | Steel, wire |  | 9221920 | Unknown | Component | 28 | 0 | 2 | 0.7 | Reuse | 7.475e-05 | 0.01185 | 1.332 | 0.93241 | 5.2325e-05 | 0.00058679 | 0.00041075
Intermediary | Intermediary - Ceiling connection Steel | Ceiling connection | Steel, wire |  | 9221919 | Unknown | Component | 28 | 0 | 2 | 0.7 | Reuse | 7.475e-05 | 0.01185 | 1.332 | 0.93241 | 5.2325e-05 | 0.00058679 | 0.00041075
Intermediary | Intermediary - Ceiling connection Steel | Ceiling connection | Steel, wire |  | 9221904 | Unknown | Component | 28 | 0 | 2 | 0.7 | Reuse | 7.475e-05 | 0.01185 | 1.332 | 0.93241 | 5.2325e-05 | 0.00058679 | 0.00041075
Intermediary | Intermediary - Ceiling connection Steel | Ceiling connection | Steel, wire |  | 9221903 | Unknown | Component | 28 | 0 | 2 | 0.7 | Reuse | 7.475e-05 | 0.01185 | 1.332 | 0.93241 | 5.2325e-05 | 0.00058679 | 0.00041075
Intermediary | Intermediary - Int. Wall Profile Steel | Intermediary - Int. Wall Profile 100x60 Steel | Aluminium, profile (curtain wall/window/door frame) | P5 + 17,16 | 9228910 | Unknown | Element | 23 | 0 | 7 | 0.6 | Reuse | 0.0028665 | 0.588 | 53.8022 | 33.3182 | 0.0017751 | 0.0078829 | 0.0048816
Intermediary | Intermediary - Ceiling connection Steel | Ceiling connection | Steel, wire |  | 9221905 | Unknown | Component | 28 | 0 | 2 | 0.7 | Reuse | 7.475e-05 | 0.01185 | 1.332 | 0.93241 | 5.2325e-05 | 0.00058679 | 0.00041075
Intermediary | Intermediary - Ceiling connection Steel | Ceiling connection | Steel, wire |  | 9221934 | Unknown | Component | 28 | 0 | 2 | 0.7 | Reuse | 7.475e-05 | 0.01185 | 1.332 | 0.93241 | 5.2325e-05 | 0.00058679 | 0.00041075
Intermediary | Intermediary - Int. Wall Profile Steel | Intermediary - Int. Wall Profile 100x60 Steel | Aluminium, profile (curtain wall/window/door frame) | P5 + 17,16 | 9228927 | Unknown | Element | 23 | 0 | 5 | 0.6 | Reuse | 0.0028665 | 0.588 | 53.8022 | 36.9083 | 0.0019664 | 0.0078829 | 0.0054077
Intermediary | Intermediary - Ceiling connection Steel | Ceiling connection | Steel, wire |  | 9221936 | Unknown | Component | 28 | 0 | 2 | 0.7 | Reuse | 7.475e-05 | 0.01185 | 1.332 | 0.93241 | 5.2325e-05 | 0.00058679 | 0.00041075
Intermediary | Intermediary - Ceiling connection Steel | Ceiling connection | Steel, wire |  | 9221935 | Unknown | Component | 28 | 0 | 2 | 0.7 | Reuse | 7.475e-05 | 0.01185 | 1.332 | 0.93241 | 5.2325e-05 | 0.00058679 | 0.00041075
Intermediary | Intermediary - Ceiling connection Steel | Ceiling connection | Steel, wire |  | 9221932 | Unknown | Component | 28 | 0 | 2 | 0.7 | Reuse | 7.475e-05 | 0.01185 | 1.332 | 0.93241 | 5.2325e-05 | 0.00058679 | 0.00041075
Intermediary | Intermediary - Ceiling connection Steel | Ceiling connection | Steel, wire |  | 9221931 | Unknown | Component | 28 | 0 | 2 | 0.7 | Reuse | 7.475e-05 | 0.01185 | 1.332 | 0.93241 | 5.2325e-05 | 0.00058679 | 0.00041075
Intermediary | Intermediary - Int. Wall Profile Steel | Intermediary - Int. Wall Profile 100x60 Steel | Aluminium, profile (curtain wall/window/door frame) | P5 + 17,16 | 9228926 | Unknown | Element | 23 | 0 | 5 | 0.6 | Reuse | 0.0028665 | 0.588 | 53.8022 | 36.9083 | 0.0019664 | 0.0078829 | 0.0054077
Intermediary | Intermediary - Ceiling connection Steel | Ceiling connection | Steel, wire |  | 9221933 | Unknown | Component | 28 | 0 | 2 | 0.7 | Reuse | 7.475e-05 | 0.01185 | 1.332 | 0.93241 | 5.2325e-05 | 0.00058679 | 0.00041075
Intermediary | Intermediary - Int. Wall Profile Steel | Intermediary - Int. Wall Profile 100x60 Steel | Aluminium, profile (curtain wall/window/door frame) | PLAN 01a | 9060852 | Unknown | Element | 23 | 0 | 5 | 0.6 | Reuse | 0.0028665 | 0.588 | 53.8022 | 36.9083 | 0.0019664 | 0.0078829 | 0.0054077
Intermediary | Intermediary - Int. Wall Profile Steel | Intermediary - Int. Wall Profile 50x50 Steel | Aluminium, profile (curtain wall/window/door frame) | P5 + 17,16 | 9229574 | Unknown | Element | 23 | 0 | 5 | 0.6 | Reuse | 0.0018614 | 0.38628 | 34.9372 | 24.2752 | 0.0012933 | 0.0051189 | 0.0035567
Intermediary | Intermediary - Int. Wall Profile Steel | Intermediary - Int. Wall Profile 100x60 Steel | Aluminium, profile (curtain wall/window/door frame) | P5 + 17,16 | 9229576 | Unknown | Element | 23 | 0 | 5 | 0.6 | Reuse | 0.003129 | 0.64175 | 58.7291 | 40.2882 | 0.0021465 | 0.0086048 | 0.0059029
Intermediary | Intermediary - Int. Wall Profile Steel | Intermediary - Int. Wall Profile 100x60 Steel | Aluminium, profile (curtain wall/window/door frame) | P5 + 17,16 | 9229575 | Unknown | Element | 23 | 0 | 6 | 0.6 | Reuse | 0.003129 | 0.64175 | 58.7291 | 38.786 | 0.0020665 | 0.0086048 | 0.0056828
Intermediary | Intermediary - Int. Wall Profile Steel | Intermediary - Int. Wall Profile 100x60 Steel | Aluminium, profile (curtain wall/window/door frame) | P3 + 10,76 | 9219775 | Unknown | Element | 23 | 0 | 5 | 0.7 | Reuse | 0.0027921 | 0.57277 | 52.4058 | 37.2081 | 0.0019824 | 0.0076783 | 0.0054516
Intermediary | Intermediary - Int. Wall Profile Steel | Intermediary - Int. Wall Profile 50x50 Steel | Aluminium, profile (curtain wall/window/door frame) | P5 + 17,16 | 9229551 | Unknown | Element | 23 | 0 | 5 | 0.6 | Reuse | 0.002093 | 0.43425 | 39.2841 | 26.9489 | 0.0014358 | 0.0057558 | 0.0039484
Intermediary | Intermediary - Int. Wall Profile Steel | Intermediary - Int. Wall Profile 50x50 Steel | Aluminium, profile (curtain wall/window/door frame) | P5 + 17,16 | 9229552 | Unknown | Element | 23 | 0 | 4 | 0.6 | Reuse | 0.0018614 | 0.38628 | 34.9372 | 24.0475 | 0.0012812 | 0.0051189 | 0.0035233
Intermediary | Intermediary - Int. Wall Profile Steel | Intermediary - Int. Wall Profile 100x60 Steel | Aluminium, profile (curtain wall/window/door frame) | P3 + 10,76 | 9219774 | Unknown | Element | 23 | 0 | 5 | 0.7 | Reuse | 0.0027921 | 0.57277 | 52.4058 | 37.2081 | 0.0019824 | 0.0076783 | 0.0054516
Intermediary | Intermediary - Int. Wall Profile Steel | Intermediary - Int. Wall Profile 100x60 Steel | Aluminium, profile (curtain wall/window/door frame) | PLAN 01a | 9060860 | Unknown | Element | 23 | 0 | 6 | 0.6 | Reuse | 0.0028665 | 0.588 | 53.8022 | 35.5321 | 0.0018931 | 0.0078829 | 0.005206
Intermediary | Intermediary - Int. Wall Profile Steel | Intermediary - Int. Wall Profile 100x60 Steel | Aluminium, profile (curtain wall/window/door frame) | PLAN 01a | 9062208 | Unknown | Element | 23 | 0 | 6 | 0.5 | Reuse | 0.0028665 | 0.588 | 53.8022 | 30.3444 | 0.0016167 | 0.0078829 | 0.0044459
Intermediary | Intermediary - Int. Wall Profile Steel | Intermediary - Int. Wall Profile 100x60 Steel | Aluminium, profile (curtain wall/window/door frame) | PLAN 01a | 9060862 | Unknown | Element | 23 | 0 | 5 | 0.6 | Reuse | 0.0028665 | 0.588 | 53.8022 | 36.9083 | 0.0019664 | 0.0078829 | 0.0054077
Intermediary | Intermediary - Int. Wall Profile Steel | Intermediary - Int. Wall Profile 100x60 Steel | Aluminium, profile (curtain wall/window/door frame) | PLAN 01a | 9060861 | Unknown | Element | 23 | 0 | 6 | 0.6 | Reuse | 0.0028665 | 0.588 | 53.8022 | 35.5321 | 0.0018931 | 0.0078829 | 0.005206
Intermediary | Intermediary - Int. Wall Profile Steel | Intermediary - Int. Wall Profile 100x60 Steel | Aluminium, profile (curtain wall/window/door frame) | P5 + 17,16 | 9229577 | Unknown | Element | 23 | 0 | 6 | 0.6 | Reuse | 0.0027921 | 0.57277 | 52.4058 | 36.2648 | 0.0019321 | 0.0076783 | 0.0053134
Intermediary | Intermediary - Int. Wall Profile Steel | Intermediary - Int. Wall Profile 100x60 Steel | Aluminium, profile (curtain wall/window/door frame) | PLAN 01a | 9060853 | Unknown | Element | 23 | 0 | 7 | 0.6 | Reuse | 0.0028665 | 0.588 | 53.8022 | 33.6755 | 0.0017942 | 0.0078829 | 0.004934
Intermediary | Intermediary - Int. Wall Profile Steel | Intermediary - Int. Wall Profile 100x60 Steel | Aluminium, profile (curtain wall/window/door frame) | PLAN 01a | 9062209 | Unknown | Element | 23 | 0 | 5 | 0.6 | Reuse | 0.0027921 | 0.57277 | 52.4058 | 35.9504 | 0.0019154 | 0.0076783 | 0.0052673
Intermediary | Intermediary - Int. Wall Profile Steel | Intermediary - Int. Wall Profile 100x60 Steel | Aluminium, profile (curtain wall/window/door frame) | PLAN 01a | 9062210 | Unknown | Element | 23 | 0 | 5 | 0.6 | Reuse | 0.0028665 | 0.588 | 53.8022 | 36.9083 | 0.0019664 | 0.0078829 | 0.0054077
Intermediary | Intermediary - Int. Wall Profile Steel | Intermediary - Int. Wall Profile 50x50 Steel | Aluminium, profile (curtain wall/window/door frame) | P5 + 17,16 | 9229550 | Unknown | Element | 23 | 0 | 5 | 0.6 | Reuse | 0.002093 | 0.43425 | 39.2841 | 26.9489 | 0.0014358 | 0.0057558 | 0.0039484
Intermediary | Intermediary - Int. Wall Profile Steel | Intermediary - Int. Wall Profile 100x60 Steel | Aluminium, profile (curtain wall/window/door frame) | P5 + 17,16 | 9229535 | Unknown | Element | 23 | 0 | 5 | 0.6 | Reuse | 0.0027921 | 0.57277 | 52.4058 | 35.9504 | 0.0019154 | 0.0076783 | 0.0052673
Intermediary | Intermediary - Int. Wall Profile Steel | Intermediary - Int. Wall Profile 100x60 Steel | Aluminium, profile (curtain wall/window/door frame) | P3 + 10,76 | 9219842 | Unknown | Element | 23 | 0 | 7 | 0.6 | Reuse | 0.0028665 | 0.588 | 53.8022 | 33.6755 | 0.0017942 | 0.0078829 | 0.004934
Intermediary | Intermediary - Int. Wall Profile Steel | Intermediary - Int. Wall Profile 50x50 Steel | Aluminium, profile (curtain wall/window/door frame) | P5 + 17,16 | 9229540 | Unknown | Element | 23 | 0 | 7 | 0.6 | Reuse | 0.002093 | 0.43425 | 39.2841 | 24.5885 | 0.00131 | 0.0057558 | 0.0036026
Intermediary | Intermediary - Int. Wall Profile Steel | Intermediary - Int. Wall Profile 100x60 Steel | Aluminium, profile (curtain wall/window/door frame) | P5 + 17,16 | 9229536 | Unknown | Element | 23 | 0 | 5 | 0.6 | Reuse | 0.0028665 | 0.588 | 53.8022 | 36.9083 | 0.0019664 | 0.0078829 | 0.0054077
Intermediary | Intermediary - Int. Wall Profile Steel | Intermediary - Int. Wall Profile 100x60 Steel | Aluminium, profile (curtain wall/window/door frame) | P5 + 17,16 | 9229534 | Unknown | Element | 23 | 0 | 6 | 0.5 | Reuse | 0.0028665 | 0.588 | 53.8022 | 30.3444 | 0.0016167 | 0.0078829 | 0.0044459
Intermediary | Intermediary - Int. Wall Profile Steel | Intermediary - Int. Wall Profile 100x60 Steel | Aluminium, profile (curtain wall/window/door frame) | P3 + 10,76 | 9219846 | Unknown | Element | 23 | 0 | 5 | 0.6 | Reuse | 0.0027921 | 0.57277 | 52.4058 | 36.4128 | 0.00194 | 0.0076783 | 0.005335
Intermediary | Intermediary - Int. Wall Profile Steel | Intermediary - Int. Wall Profile 100x60 Steel | Aluminium, profile (curtain wall/window/door frame) | P3 + 10,76 | 9219843 | Unknown | Element | 23 | 0 | 5 | 0.6 | Reuse | 0.0028665 | 0.588 | 53.8022 | 36.9083 | 0.0019664 | 0.0078829 | 0.0054077
Intermediary | Intermediary - Int. Wall Profile Steel | Intermediary - Int. Wall Profile 100x60 Steel | Aluminium, profile (curtain wall/window/door frame) | P3 + 10,76 | 9219844 | Unknown | Element | 23 | 0 | 5 | 0.6 | Reuse | 0.0027921 | 0.57277 | 52.4058 | 35.9504 | 0.0019154 | 0.0076783 | 0.0052673
Intermediary | Intermediary - Int. Wall Profile Steel | Intermediary - Int. Wall Profile 100x60 Steel | Aluminium, profile (curtain wall/window/door frame) | P5 + 17,16 | 9229545 | Unknown | Element | 23 | 0 | 6 | 0.6 | Reuse | 0.0031395 | 0.6439 | 58.9262 | 38.9161 | 0.0020734 | 0.0086336 | 0.0057018
Intermediary | Intermediary - Int. Wall Profile Steel | Intermediary - Int. Wall Profile 100x60 Steel | Aluminium, profile (curtain wall/window/door frame) | P5 + 17,16 | 9229544 | Unknown | Element | 23 | 0 | 6 | 0.6 | Reuse | 0.0031395 | 0.6439 | 58.9262 | 38.9161 | 0.0020734 | 0.0086336 | 0.0057018
Intermediary | Intermediary - Int. Wall Profile Steel | Intermediary - Int. Wall Profile 50x50 Steel | Aluminium, profile (curtain wall/window/door frame) | P5 + 17,16 | 9229549 | Unknown | Element | 23 | 0 | 5 | 0.6 | Reuse | 0.002093 | 0.43425 | 39.2841 | 26.9489 | 0.0014358 | 0.0057558 | 0.0039484
Intermediary | Intermediary - Int. Wall Profile Steel | Intermediary - Int. Wall Profile 50x50 Steel | Aluminium, profile (curtain wall/window/door frame) | P5 + 17,16 | 9229548 | Unknown | Element | 23 | 0 | 6 | 0.6 | Reuse | 0.001897 | 0.39365 | 35.6054 | 23.7844 | 0.0012672 | 0.0052168 | 0.0034848
Intermediary | Intermediary - Int. Wall Profile Steel | Intermediary - Int. Wall Profile 100x60 Steel | Aluminium, profile (curtain wall/window/door frame) | P3 + 10,76 | 9219834 | Unknown | Element | 23 | 0 | 5 | 0.5 | Reuse | 0.003129 | 0.64175 | 58.7291 | 34.6571 | 0.0018465 | 0.0086048 | 0.0050778
Intermediary | Intermediary - Int. Wall Profile Steel | Intermediary - Int. Wall Profile 50x50 Steel | Aluminium, profile (curtain wall/window/door frame) | P5 + 17,16 | 9229541 | Unknown | Element | 23 | 0 | 5 | 0.6 | Reuse | 0.002093 | 0.43425 | 39.2841 | 26.9489 | 0.0014358 | 0.0057558 | 0.0039484
Intermediary | Intermediary - Int. Wall Profile Steel | Intermediary - Int. Wall Profile 50x50 Steel | Aluminium, profile (curtain wall/window/door frame) | P5 + 17,16 | 9229543 | Unknown | Element | 23 | 0 | 7 | 0.6 | Reuse | 0.002093 | 0.43425 | 39.2841 | 24.5885 | 0.00131 | 0.0057558 | 0.0036026
Intermediary | Intermediary - Int. Wall Profile Steel | Intermediary - Int. Wall Profile 100x60 Steel | Aluminium, profile (curtain wall/window/door frame) | P3 + 10,76 | 9219833 | Unknown | Element | 23 | 0 | 7 | 0.6 | Reuse | 0.003129 | 0.64175 | 58.7291 | 36.7593 | 0.0019585 | 0.0086048 | 0.0053858
Intermediary | Intermediary - Int. Wall Profile Steel | Intermediary - Int. Wall Profile 100x60 Steel | Aluminium, profile (curtain wall/window/door frame) | PLAN 01a | 9060863 | Unknown | Element | 23 | 0 | 5 | 0.6 | Reuse | 0.0028665 | 0.588 | 53.8022 | 36.9083 | 0.0019664 | 0.0078829 | 0.0054077
Intermediary | Intermediary - Ceiling connection Steel | Ceiling connection | Steel, wire |  | 9219447 | Unknown | Component | 28 | 0 | 2 | 0.6 | Reuse | 0.00010975 | 0.01885 | 1.9557 | 1.322 | 7.4191e-05 | 0.00086154 | 0.0005824
Intermediary | Intermediary - Int. Wall Profile Steel | Intermediary - Int. Wall Profile 50x50 Steel | Aluminium, profile (curtain wall/window/door frame) | PLAN 01a | 9061638 | Unknown | Element | 23 | 0 | 5 | 0.6 | Reuse | 0.002093 | 0.43425 | 39.2841 | 26.9489 | 0.0014358 | 0.0057558 | 0.0039484
Intermediary | Intermediary - Ceiling connection Steel | Ceiling connection | Steel, wire |  | 9219444 | Unknown | Component | 28 | 0 | 2 | 0.6 | Reuse | 0.00010975 | 0.01885 | 1.9557 | 1.322 | 7.4191e-05 | 0.00086154 | 0.0005824
Intermediary | Intermediary - Ceiling connection Steel | Ceiling connection | Steel, wire |  | 9219446 | Unknown | Component | 28 | 0 | 2 | 0.6 | Reuse | 0.00010975 | 0.01885 | 1.9557 | 1.322 | 7.4191e-05 | 0.00086154 | 0.0005824
Intermediary | Intermediary - Int. Wall Profile Steel | Intermediary - Int. Wall Profile 100x60 Steel | Aluminium, profile (curtain wall/window/door frame) | P3 + 10,76 | 9219453 | Unknown | Element | 23 | 0 | 5 | 0.5 | Reuse | 0.003129 | 0.64175 | 58.7291 | 34.6571 | 0.0018465 | 0.0086048 | 0.0050778
Intermediary | Intermediary - Int. Wall Profile Steel | Intermediary - Int. Wall Profile 50x50 Steel | Aluminium, profile (curtain wall/window/door frame) | PLAN 01a | 9061636 | Unknown | Element | 23 | 0 | 5 | 0.6 | Reuse | 0.002093 | 0.43425 | 39.2841 | 26.9489 | 0.0014358 | 0.0057558 | 0.0039484
Intermediary | Intermediary - Int. Wall Profile Steel | Intermediary - Int. Wall Profile 50x50 Steel | Aluminium, profile (curtain wall/window/door frame) | PLAN 01a | 9061637 | Unknown | Element | 23 | 0 | 5 | 0.6 | Reuse | 0.002093 | 0.43425 | 39.2841 | 26.9489 | 0.0014358 | 0.0057558 | 0.0039484
Intermediary | Intermediary - Int. Wall Profile Steel | Intermediary - Int. Wall Profile 100x60 Steel | Aluminium, profile (curtain wall/window/door frame) | P3 + 10,76 | 9219452 | Unknown | Element | 23 | 0 | 6 | 0.6 | Reuse | 0.003129 | 0.64175 | 58.7291 | 39.2311 | 0.0020902 | 0.0086048 | 0.005748
Intermediary | Intermediary - Int. Wall Profile Steel | Intermediary - Int. Wall Profile 100x60 Steel | Aluminium, profile (curtain wall/window/door frame) | PLAN 01a | 9061666 | Unknown | Element | 23 | 0 | 6 | 0.6 | Reuse | 0.0027921 | 0.57277 | 52.4058 | 36.2648 | 0.0019321 | 0.0076783 | 0.0053134
Intermediary | Intermediary - Int. Wall Profile Steel | Intermediary - Int. Wall Profile 100x60 Steel | Aluminium, profile (curtain wall/window/door frame) | PLAN 01a | 9061665 | Unknown | Element | 23 | 0 | 5 | 0.6 | Reuse | 0.003129 | 0.64175 | 58.7291 | 40.2882 | 0.0021465 | 0.0086048 | 0.0059029
Intermediary | Intermediary - Ceiling connection Steel | Ceiling connection | Steel, wire |  | 9110524 | Unknown | Component | 28 | 0 | 2 | 0.7 | Reuse | 7.475e-05 | 0.01185 | 1.332 | 0.93241 | 5.2325e-05 | 0.00058679 | 0.00041075
Intermediary | Intermediary - Ceiling connection Steel | Ceiling connection | Steel, wire |  | 9110525 | Unknown | Component | 28 | 0 | 2 | 0.7 | Reuse | 7.475e-05 | 0.01185 | 1.332 | 0.93241 | 5.2325e-05 | 0.00058679 | 0.00041075
Intermediary | Intermediary - Int. Wall Profile Steel | Intermediary - Int. Wall Profile 50x50 Steel | Aluminium, profile (curtain wall/window/door frame) | PLAN 01a | 9061639 | Unknown | Element | 23 | 0 | 4 | 0.6 | Reuse | 0.0018614 | 0.38628 | 34.9372 | 24.0475 | 0.0012812 | 0.0051189 | 0.0035233
Intermediary | Intermediary - Ceiling connection Steel | Ceiling connection | Steel, wire |  | 9219442 | Unknown | Component | 28 | 0 | 2 | 0.6 | Reuse | 0.00010975 | 0.01885 | 1.9557 | 1.322 | 7.4191e-05 | 0.00086154 | 0.0005824
Intermediary | Intermediary - Int. Wall Profile Steel | Intermediary - Int. Wall Profile 100x60 Steel | Aluminium, profile (curtain wall/window/door frame) | PLAN 01a | 9061664 | Unknown | Element | 23 | 0 | 6 | 0.6 | Reuse | 0.003129 | 0.64175 | 58.7291 | 38.786 | 0.0020665 | 0.0086048 | 0.0056828
Intermediary | Intermediary - Int. Wall Profile Steel | Intermediary - Int. Wall Profile 50x50 Steel | Aluminium, profile (curtain wall/window/door frame) | PLAN 01a | 9061663 | Unknown | Element | 23 | 0 | 5 | 0.6 | Reuse | 0.0018614 | 0.38628 | 34.9372 | 24.2752 | 0.0012933 | 0.0051189 | 0.0035567
Intermediary | Intermediary - Int. Wall Profile Steel | Intermediary - Int. Wall Profile 100x60 Steel | Aluminium, profile (curtain wall/window/door frame) | P3 + 10,76 | 9219461 | Unknown | Element | 23 | 0 | 6 | 0.5 | Reuse | 0.0028665 | 0.588 | 53.8022 | 30.3444 | 0.0016167 | 0.0078829 | 0.0044459
Intermediary | Intermediary - Int. Wall Profile Steel | Intermediary - Int. Wall Profile 100x60 Steel | Aluminium, profile (curtain wall/window/door frame) | PLAN 01a | 9060869 | Unknown | Element | 23 | 0 | 6 | 0.6 | Reuse | 0.0028665 | 0.588 | 53.8022 | 35.5321 | 0.0018931 | 0.0078829 | 0.005206
Intermediary | Intermediary - Int. Wall Profile Steel | Intermediary - Int. Wall Profile 100x60 Steel | Aluminium, profile (curtain wall/window/door frame) | PLAN 01a | 9060868 | Unknown | Element | 23 | 0 | 6 | 0.6 | Reuse | 0.0028665 | 0.588 | 53.8022 | 37.2311 | 0.0019836 | 0.0078829 | 0.0054549
Intermediary | Intermediary - Int. Wall Profile Steel | Intermediary - Int. Wall Profile 100x60 Steel | Aluminium, profile (curtain wall/window/door frame) | PLAN 01a | 9060873 | Unknown | Element | 23 | 0 | 7 | 0.6 | Reuse | 0.0028665 | 0.588 | 53.8022 | 33.3182 | 0.0017751 | 0.0078829 | 0.0048816
Intermediary | Intermediary - Int. Wall Profile Steel | Intermediary - Int. Wall Profile 100x60 Steel | Aluminium, profile (curtain wall/window/door frame) | P5 + 17,16 | 9229583 | Unknown | Element | 23 | 0 | 4 | 0.7 | Reuse | 0.0028665 | 0.588 | 53.8022 | 38.3237 | 0.0020418 | 0.0078829 | 0.005615
Intermediary | Intermediary - Int. Wall Profile Steel | Intermediary - Int. Wall Profile 100x60 Steel | Aluminium, profile (curtain wall/window/door frame) | PLAN 01a | 9060865 | Unknown | Element | 23 | 0 | 5 | 0.6 | Reuse | 0.0028665 | 0.588 | 53.8022 | 36.9083 | 0.0019664 | 0.0078829 | 0.0054077
Intermediary | Intermediary - Int. Wall Profile Steel | Intermediary - Int. Wall Profile 100x60 Steel | Aluminium, profile (curtain wall/window/door frame) | PLAN 01a | 9060864 | Unknown | Element | 23 | 0 | 5 | 0.6 | Reuse | 0.0028665 | 0.588 | 53.8022 | 36.9083 | 0.0019664 | 0.0078829 | 0.0054077
Intermediary | Intermediary - Int. Wall Profile Steel | Intermediary - Int. Wall Profile 100x60 Steel | Aluminium, profile (curtain wall/window/door frame) | PLAN 01a | 9060867 | Unknown | Element | 23 | 0 | 5 | 0.6 | Reuse | 0.0028665 | 0.588 | 53.8022 | 36.9083 | 0.0019664 | 0.0078829 | 0.0054077
Intermediary | Intermediary - Int. Wall Profile Steel | Intermediary - Int. Wall Profile 100x60 Steel | Aluminium, profile (curtain wall/window/door frame) | PLAN 01a | 9060866 | Unknown | Element | 23 | 0 | 5 | 0.6 | Reuse | 0.0028665 | 0.588 | 53.8022 | 36.9083 | 0.0019664 | 0.0078829 | 0.0054077
Intermediary | Intermediary - Int. Wall Profile Steel | Intermediary - Int. Wall Profile 100x60 Steel | Aluminium, profile (curtain wall/window/door frame) | P5 + 17,16 | 9229586 | Unknown | Element | 23 | 0 | 6 | 0.6 | Reuse | 0.0028665 | 0.588 | 53.8022 | 35.9399 | 0.0019148 | 0.0078829 | 0.0052658
Intermediary | Intermediary - Int. Wall Profile Steel | Intermediary - Int. Wall Profile 100x60 Steel | Aluminium, profile (curtain wall/window/door frame) | P5 + 17,16 | 9229585 | Unknown | Element | 23 | 0 | 8 | 0.6 | Reuse | 0.0028665 | 0.588 | 53.8022 | 34.8804 | 0.0018584 | 0.0078829 | 0.0051105
Intermediary | Intermediary - Int. Wall Profile Steel | Intermediary - Int. Wall Profile 100x60 Steel | Aluminium, profile (curtain wall/window/door frame) | P3 + 10,76 | 9219462 | Unknown | Element | 23 | 0 | 6 | 0.6 | Reuse | 0.0027921 | 0.57277 | 52.4058 | 34.6099 | 0.001844 | 0.0076783 | 0.0050709
Intermediary | Intermediary - Int. Wall Profile Steel | Intermediary - Int. Wall Profile 100x60 Steel | Aluminium, profile (curtain wall/window/door frame) | P3 + 10,76 | 9219463 | Unknown | Element | 23 | 0 | 5 | 0.6 | Reuse | 0.0028665 | 0.588 | 53.8022 | 36.9083 | 0.0019664 | 0.0078829 | 0.0054077
Intermediary | Intermediary - Int. Wall Profile Steel | Intermediary - Int. Wall Profile 100x60 Steel | Aluminium, profile (curtain wall/window/door frame) | PLAN 01a | 9060875 | Unknown | Element | 23 | 0 | 5 | 0.6 | Reuse | 0.0028665 | 0.588 | 53.8022 | 36.9083 | 0.0019664 | 0.0078829 | 0.0054077
Intermediary | Intermediary - Int. Wall Profile Steel | Intermediary - Int. Wall Profile 100x60 Steel | Aluminium, profile (curtain wall/window/door frame) | PLAN 01a | 9060874 | Unknown | Element | 23 | 0 | 5 | 0.6 | Reuse | 0.0028665 | 0.588 | 53.8022 | 36.9083 | 0.0019664 | 0.0078829 | 0.0054077
Intermediary | Intermediary - Int. Wall Profile Steel | Intermediary - Int. Wall Profile 100x60 Steel | Aluminium, profile (curtain wall/window/door frame) | PLAN 01a | 9060877 | Unknown | Element | 23 | 0 | 7 | 0.6 | Reuse | 0.0028665 | 0.588 | 53.8022 | 33.6755 | 0.0017942 | 0.0078829 | 0.004934
Intermediary | Intermediary - Int. Wall Profile Steel | Intermediary - Int. Wall Profile 100x60 Steel | Aluminium, profile (curtain wall/window/door frame) | PLAN 01a | 9060876 | Unknown | Element | 23 | 0 | 5 | 0.6 | Reuse | 0.0028665 | 0.588 | 53.8022 | 36.9083 | 0.0019664 | 0.0078829 | 0.0054077
Intermediary | Intermediary - Int. Wall Profile Steel | Intermediary - Int. Wall Profile 100x60 Steel | Aluminium, profile (curtain wall/window/door frame) | PLAN 01a | 9060840 | Unknown | Element | 23 | 0 | 5 | 0.6 | Reuse | 0.0028665 | 0.588 | 53.8022 | 36.9083 | 0.0019664 | 0.0078829 | 0.0054077
Intermediary | Intermediary - Int. Wall Profile Steel | Intermediary - Int. Wall Profile 100x60 Steel | Aluminium, profile (curtain wall/window/door frame) | PLAN 01a | 9060839 | Unknown | Element | 23 | 0 | 5 | 0.6 | Reuse | 0.0028665 | 0.588 | 53.8022 | 36.9083 | 0.0019664 | 0.0078829 | 0.0054077
Intermediary | Intermediary - Int. Wall Profile Steel | Intermediary - Int. Wall Profile 100x60 Steel | Aluminium, profile (curtain wall/window/door frame) | PLAN 01a | 9060842 | Unknown | Element | 23 | 0 | 5 | 0.6 | Reuse | 0.0028665 | 0.588 | 53.8022 | 36.9083 | 0.0019664 | 0.0078829 | 0.0054077
Intermediary | Intermediary - Int. Wall Profile Steel | Intermediary - Int. Wall Profile 100x60 Steel | Aluminium, profile (curtain wall/window/door frame) | PLAN 01a | 9060841 | Unknown | Element | 23 | 0 | 5 | 0.6 | Reuse | 0.0028665 | 0.588 | 53.8022 | 36.9083 | 0.0019664 | 0.0078829 | 0.0054077
Intermediary | Intermediary - Int. Wall Profile Steel | Intermediary - Int. Wall Profile 100x60 Steel | Aluminium, profile (curtain wall/window/door frame) | PLAN 01a | 9060836 | Unknown | Element | 23 | 0 | 6 | 0.6 | Reuse | 0.0028665 | 0.588 | 53.8022 | 35.5321 | 0.0018931 | 0.0078829 | 0.005206
Intermediary | Intermediary - Int. Wall Profile Steel | Intermediary - Int. Wall Profile 100x60 Steel | Aluminium, profile (curtain wall/window/door frame) | P5 + 17,16 | 9229452 | Unknown | Element | 23 | 0 | 5 | 0.5 | Reuse | 0.003129 | 0.64175 | 58.7291 | 34.6571 | 0.0018465 | 0.0086048 | 0.0050778
Intermediary | Intermediary - Int. Wall Profile Steel | Intermediary - Int. Wall Profile 100x60 Steel | Aluminium, profile (curtain wall/window/door frame) | PLAN 01a | 9060838 | Unknown | Element | 23 | 0 | 5 | 0.6 | Reuse | 0.0028665 | 0.588 | 53.8022 | 36.9083 | 0.0019664 | 0.0078829 | 0.0054077
Intermediary | Intermediary - Int. Wall Profile Steel | Intermediary - Int. Wall Profile 100x60 Steel | Aluminium, profile (curtain wall/window/door frame) | PLAN 01a | 9060837 | Unknown | Element | 23 | 0 | 6 | 0.6 | Reuse | 0.0028665 | 0.588 | 53.8022 | 35.5321 | 0.0018931 | 0.0078829 | 0.005206
Intermediary | Intermediary - Int. Wall Profile Steel | Intermediary - Int. Wall Profile 100x60 Steel | Aluminium, profile (curtain wall/window/door frame) | P3 + 10,76 | 9219968 | Unknown | Element | 23 | 0 | 6 | 0.6 | Reuse | 0.0028665 | 0.588 | 53.8022 | 35.9399 | 0.0019148 | 0.0078829 | 0.0052658
Intermediary | Intermediary - Int. Wall Profile Steel | Intermediary - Int. Wall Profile 100x60 Steel | Aluminium, profile (curtain wall/window/door frame) | PLAN 01a | 9060850 | Unknown | Element | 23 | 0 | 5 | 0.6 | Reuse | 0.0028665 | 0.588 | 53.8022 | 36.9083 | 0.0019664 | 0.0078829 | 0.0054077
Intermediary | Intermediary - Int. Wall Profile Steel | Intermediary - Int. Wall Profile 100x60 Steel | Aluminium, profile (curtain wall/window/door frame) | P3 + 10,76 | 9219965 | Unknown | Element | 23 | 0 | 4 | 0.7 | Reuse | 0.0028665 | 0.588 | 53.8022 | 38.3237 | 0.0020418 | 0.0078829 | 0.005615
Intermediary | Intermediary - Int. Wall Profile Steel | Intermediary - Int. Wall Profile 100x60 Steel | Aluminium, profile (curtain wall/window/door frame) | P3 + 10,76 | 9219967 | Unknown | Element | 23 | 0 | 8 | 0.6 | Reuse | 0.0028665 | 0.588 | 53.8022 | 34.8804 | 0.0018584 | 0.0078829 | 0.0051105
Intermediary | Intermediary - Int. Wall Profile Steel | Intermediary - Int. Wall Profile 100x60 Steel | Aluminium, profile (curtain wall/window/door frame) | PLAN 01a | 9060844 | Unknown | Element | 23 | 0 | 6 | 0.6 | Reuse | 0.0028665 | 0.588 | 53.8022 | 37.2311 | 0.0019836 | 0.0078829 | 0.0054549
Intermediary | Intermediary - Int. Wall Profile Steel | Intermediary - Int. Wall Profile 100x60 Steel | Aluminium, profile (curtain wall/window/door frame) | PLAN 01a | 9060843 | Unknown | Element | 23 | 0 | 5 | 0.6 | Reuse | 0.0028665 | 0.588 | 53.8022 | 36.9083 | 0.0019664 | 0.0078829 | 0.0054077
Intermediary | Intermediary - Int. Wall Profile Steel | Intermediary - Int. Wall Profile 100x60 Steel | Aluminium, profile (curtain wall/window/door frame) | PLAN 01a | 9060849 | Unknown | Element | 23 | 0 | 7 | 0.6 | Reuse | 0.0028665 | 0.588 | 53.8022 | 33.3182 | 0.0017751 | 0.0078829 | 0.0048816
Intermediary | Intermediary - Int. Wall Profile Steel | Intermediary - Int. Wall Profile 100x60 Steel | Aluminium, profile (curtain wall/window/door frame) | PLAN 01a | 9060845 | Unknown | Element | 23 | 0 | 6 | 0.6 | Reuse | 0.0028665 | 0.588 | 53.8022 | 35.5321 | 0.0018931 | 0.0078829 | 0.005206
Intermediary | Intermediary - Int. Wall Profile Steel | Intermediary - Int. Wall Profile 100x60 Steel | Aluminium, profile (curtain wall/window/door frame) | P5 + 17,16 | 9229451 | Unknown | Element | 23 | 0 | 7 | 0.6 | Reuse | 0.003129 | 0.64175 | 58.7291 | 36.7593 | 0.0019585 | 0.0086048 | 0.0053858
Intermediary | Intermediary - Int. Wall Profile Steel | Intermediary - Int. Wall Profile 50x50 Steel | Aluminium, profile (curtain wall/window/door frame) | PLAN 01a | 9061635 | Unknown | Element | 23 | 0 | 6 | 0.6 | Reuse | 0.001897 | 0.39365 | 35.6054 | 23.7844 | 0.0012672 | 0.0052168 | 0.0034848
Intermediary | Intermediary - Int. Wall Profile Steel | Intermediary - Int. Wall Profile 100x60 Steel | Aluminium, profile (curtain wall/window/door frame) | PLAN 01a | 9062465 | Unknown | Element | 23 | 0 | 4 | 0.6 | Reuse | 0.0031395 | 0.6439 | 58.9262 | 40.5594 | 0.0021609 | 0.0086336 | 0.0059426
Intermediary | Intermediary - Int. Wall Profile Steel | Intermediary - Int. Wall Profile 100x60 Steel | Aluminium, profile (curtain wall/window/door frame) | PLAN 01a | 9061858 | Unknown | Element | 23 | 0 | 6 | 0.6 | Reuse | 0.0027921 | 0.57277 | 52.4058 | 35.8676 | 0.001911 | 0.0076783 | 0.0052552
Intermediary | Intermediary - Int. Wall Profile Steel | Intermediary - Int. Wall Profile 100x60 Steel | Aluminium, profile (curtain wall/window/door frame) | PLAN 01a | 9062466 | Unknown | Element | 23 | 0 | 4 | 0.6 | Reuse | 0.0031395 | 0.6439 | 58.9262 | 40.5594 | 0.0021609 | 0.0086336 | 0.0059426
Intermediary | Intermediary - Int. Wall Profile Steel | Intermediary - Int. Wall Profile 100x60 Steel | Aluminium, profile (curtain wall/window/door frame) | P5 + 17,16 | 9229080 | Unknown | Element | 23 | 0 | 6 | 0.6 | Reuse | 0.0027921 | 0.57277 | 52.4058 | 34.6099 | 0.001844 | 0.0076783 | 0.0050709
Intermediary | Intermediary - Int. Wall Profile Steel | Intermediary - Int. Wall Profile 100x60 Steel | Aluminium, profile (curtain wall/window/door frame) | P5 + 17,16 | 9229079 | Unknown | Element | 23 | 0 | 6 | 0.5 | Reuse | 0.0028665 | 0.588 | 53.8022 | 30.3444 | 0.0016167 | 0.0078829 | 0.0044459
Intermediary | Intermediary - Int. Wall Profile Steel | Intermediary - Int. Wall Profile 100x60 Steel | Aluminium, profile (curtain wall/window/door frame) | PLAN 01a | 9062464 | Unknown | Element | 23 | 0 | 4 | 0.6 | Reuse | 0.0031395 | 0.6439 | 58.9262 | 40.5594 | 0.0021609 | 0.0086336 | 0.0059426
Intermediary | Intermediary - Int. Wall Profile Steel | Intermediary - Int. Wall Profile 100x60 Steel | Aluminium, profile (curtain wall/window/door frame) | P5 + 17,16 | 9229081 | Unknown | Element | 23 | 0 | 5 | 0.6 | Reuse | 0.0028665 | 0.588 | 53.8022 | 36.9083 | 0.0019664 | 0.0078829 | 0.0054077
Intermediary | Intermediary - Int. Wall Profile Steel | Intermediary - Int. Wall Profile 100x60 Steel | Aluminium, profile (curtain wall/window/door frame) | P5 + 17,16 | 9229393 | Unknown | Element | 23 | 0 | 5 | 0.7 | Reuse | 0.0027921 | 0.57277 | 52.4058 | 37.2081 | 0.0019824 | 0.0076783 | 0.0054516
Intermediary | Intermediary - Int. Wall Profile Steel | Intermediary - Int. Wall Profile 100x60 Steel | Aluminium, profile (curtain wall/window/door frame) | P5 + 17,16 | 9229392 | Unknown | Element | 23 | 0 | 5 | 0.7 | Reuse | 0.0027921 | 0.57277 | 52.4058 | 37.2081 | 0.0019824 | 0.0076783 | 0.0054516
Intermediary | Intermediary - Int. Wall Profile Steel | Intermediary - Int. Wall Profile 100x60 Steel | Aluminium, profile (curtain wall/window/door frame) | P3 + 10,76 | 9220089 | Unknown | Element | 23 | 0 | 5 | 0.7 | Reuse | 0.0027921 | 0.57277 | 52.4058 | 37.2081 | 0.0019824 | 0.0076783 | 0.0054516
Intermediary | Intermediary - Int. Wall Profile Steel | Intermediary - Int. Wall Profile 100x60 Steel | Aluminium, profile (curtain wall/window/door frame) | P3 + 10,76 | 9220090 | Unknown | Element | 23 | 0 | 6 | 0.6 | Reuse | 0.0027921 | 0.57277 | 52.4058 | 35.8676 | 0.001911 | 0.0076783 | 0.0052552
Intermediary | Intermediary - Int. Wall Profile Steel | Intermediary - Int. Wall Profile 100x60 Steel | Aluminium, profile (curtain wall/window/door frame) | PLAN 01a | 9060827 | Unknown | Element | 23 | 0 | 5 | 0.6 | Reuse | 0.0028665 | 0.588 | 53.8022 | 36.9083 | 0.0019664 | 0.0078829 | 0.0054077
Intermediary | Intermediary - Int. Wall Profile Steel | Intermediary - Int. Wall Profile 100x60 Steel | Aluminium, profile (curtain wall/window/door frame) | PLAN 01a | 9061857 | Unknown | Element | 23 | 0 | 5 | 0.7 | Reuse | 0.0027921 | 0.57277 | 52.4058 | 37.2081 | 0.0019824 | 0.0076783 | 0.0054516
Intermediary | Intermediary - Int. Wall Profile Steel | Intermediary - Int. Wall Profile 100x60 Steel | Aluminium, profile (curtain wall/window/door frame) | PLAN 01a | 9060829 | Unknown | Element | 23 | 0 | 7 | 0.6 | Reuse | 0.0028665 | 0.588 | 53.8022 | 33.6755 | 0.0017942 | 0.0078829 | 0.004934
Intermediary | Intermediary - Int. Wall Profile Steel | Intermediary - Int. Wall Profile 100x60 Steel | Aluminium, profile (curtain wall/window/door frame) | PLAN 01a | 9060828 | Unknown | Element | 23 | 0 | 5 | 0.6 | Reuse | 0.0028665 | 0.588 | 53.8022 | 36.9083 | 0.0019664 | 0.0078829 | 0.0054077
Intermediary | Intermediary - Int. Wall Profile Steel | Intermediary - Int. Wall Profile 100x60 Steel | Aluminium, profile (curtain wall/window/door frame) | P5 + 17,16 | 9229460 | Unknown | Element | 23 | 0 | 7 | 0.6 | Reuse | 0.0028665 | 0.588 | 53.8022 | 33.6755 | 0.0017942 | 0.0078829 | 0.004934
Intermediary | Intermediary - Int. Wall Profile Steel | Intermediary - Int. Wall Profile 100x60 Steel | Aluminium, profile (curtain wall/window/door frame) | P3 + 10,76 | 9219916 | Unknown | Element | 23 | 0 | 6 | 0.5 | Reuse | 0.0028665 | 0.588 | 53.8022 | 30.3444 | 0.0016167 | 0.0078829 | 0.0044459
Intermediary | Intermediary - Int. Wall Profile Steel | Intermediary - Int. Wall Profile 100x60 Steel | Aluminium, profile (curtain wall/window/door frame) | P3 + 10,76 | 9219917 | Unknown | Element | 23 | 0 | 5 | 0.6 | Reuse | 0.0027921 | 0.57277 | 52.4058 | 35.9504 | 0.0019154 | 0.0076783 | 0.0052673
Intermediary | Intermediary - Int. Wall Profile Steel | Intermediary - Int. Wall Profile 100x60 Steel | Aluminium, profile (curtain wall/window/door frame) | P3 + 10,76 | 9219913 | Unknown | Element | 23 | 0 | 7 | 0.6 | Reuse | 0.0028665 | 0.588 | 53.8022 | 33.6755 | 0.0017942 | 0.0078829 | 0.004934
Intermediary | Intermediary - Int. Wall Profile Steel | Intermediary - Int. Wall Profile 100x60 Steel | Aluminium, profile (curtain wall/window/door frame) | P5 + 17,16 | 9229490 | Unknown | Element | 23 | 0 | 11 | 0.5 | Reuse | 0.003129 | 0.64175 | 58.7291 | 31.8964 | 0.0016994 | 0.0086048 | 0.0046733
Intermediary | Intermediary - Int. Wall Profile Steel | Intermediary - Int. Wall Profile 50x50 Steel | Aluminium, profile (curtain wall/window/door frame) | P3 + 10,76 | 9219923 | Unknown | Element | 23 | 0 | 5 | 0.6 | Reuse | 0.002093 | 0.43425 | 39.2841 | 26.9489 | 0.0014358 | 0.0057558 | 0.0039484
Intermediary | Intermediary - Int. Wall Profile Steel | Intermediary - Int. Wall Profile 50x50 Steel | Aluminium, profile (curtain wall/window/door frame) | P5 + 17,16 | 9229485 | Unknown | Element | 23 | 0 | 4 | 0.6 | Reuse | 0.0018614 | 0.38628 | 34.9372 | 24.0475 | 0.0012812 | 0.0051189 | 0.0035233
Intermediary | Intermediary - Int. Wall Profile Steel | Intermediary - Int. Wall Profile 100x60 Steel | Aluminium, profile (curtain wall/window/door frame) | P3 + 10,76 | 9219918 | Unknown | Element | 23 | 0 | 5 | 0.6 | Reuse | 0.0028665 | 0.588 | 53.8022 | 36.9083 | 0.0019664 | 0.0078829 | 0.0054077
Intermediary | Intermediary - Int. Wall Profile Steel | Intermediary - Int. Wall Profile 50x50 Steel | Aluminium, profile (curtain wall/window/door frame) | P3 + 10,76 | 9219922 | Unknown | Element | 23 | 0 | 7 | 0.6 | Reuse | 0.002093 | 0.43425 | 39.2841 | 24.5885 | 0.00131 | 0.0057558 | 0.0036026
Intermediary | Intermediary - Int. Wall Profile Steel | Intermediary - Int. Wall Profile 100x60 Steel | Aluminium, profile (curtain wall/window/door frame) | P5 + 17,16 | 9229531 | Unknown | Element | 23 | 0 | 7 | 0.6 | Reuse | 0.0028665 | 0.588 | 53.8022 | 33.6755 | 0.0017942 | 0.0078829 | 0.004934
Intermediary | Intermediary - Int. Wall Profile Steel | Intermediary - Int. Wall Profile 100x60 Steel | Aluminium, profile (curtain wall/window/door frame) | P3 + 10,76 | 9219872 | Unknown | Element | 23 | 0 | 11 | 0.5 | Reuse | 0.003129 | 0.64175 | 58.7291 | 31.8964 | 0.0016994 | 0.0086048 | 0.0046733
Intermediary | Intermediary - Int. Wall Profile Steel | Intermediary - Int. Wall Profile 50x50 Steel | Aluminium, profile (curtain wall/window/door frame) | P3 + 10,76 | 9219866 | Unknown | Element | 23 | 0 | 5 | 0.6 | Reuse | 0.0018614 | 0.38628 | 34.9372 | 24.2752 | 0.0012933 | 0.0051189 | 0.0035567
Intermediary | Intermediary - Int. Wall Profile Steel | Intermediary - Int. Wall Profile 50x50 Steel | Aluminium, profile (curtain wall/window/door frame) | P3 + 10,76 | 9219867 | Unknown | Element | 23 | 0 | 4 | 0.6 | Reuse | 0.0018614 | 0.38628 | 34.9372 | 24.0475 | 0.0012812 | 0.0051189 | 0.0035233
Intermediary | Intermediary - Int. Wall Profile Steel | Intermediary - Int. Wall Profile 100x60 Steel | Aluminium, profile (curtain wall/window/door frame) | P5 + 17,16 | 9229492 | Unknown | Element | 23 | 0 | 12 | 0.5 | Reuse | 0.003129 | 0.64175 | 58.7291 | 31.8463 | 0.0016967 | 0.0086048 | 0.004666
Intermediary | Intermediary - Int. Wall Profile Steel | Intermediary - Int. Wall Profile 100x60 Steel | Aluminium, profile (curtain wall/window/door frame) | P5 + 17,16 | 9229491 | Unknown | Element | 23 | 0 | 6 | 0.5 | Reuse | 0.003129 | 0.64175 | 58.7291 | 33.1232 | 0.0017648 | 0.0086048 | 0.0048531
Intermediary | Intermediary - Int. Wall Profile Steel | Intermediary - Int. Wall Profile 100x60 Steel | Aluminium, profile (curtain wall/window/door frame) | P3 + 10,76 | 9219873 | Unknown | Element | 23 | 0 | 6 | 0.5 | Reuse | 0.003129 | 0.64175 | 58.7291 | 33.1232 | 0.0017648 | 0.0086048 | 0.0048531
Intermediary | Intermediary - Int. Wall Profile Steel | Intermediary - Int. Wall Profile 100x60 Steel | Aluminium, profile (curtain wall/window/door frame) | P3 + 10,76 | 9219874 | Unknown | Element | 23 | 0 | 12 | 0.5 | Reuse | 0.003129 | 0.64175 | 58.7291 | 31.8463 | 0.0016967 | 0.0086048 | 0.004666
Intermediary | Intermediary - Int. Wall Profile Steel | Intermediary - Int. Wall Profile 50x50 Steel | Aluminium, profile (curtain wall/window/door frame) | P3 + 10,76 | 9219925 | Unknown | Element | 23 | 0 | 7 | 0.6 | Reuse | 0.002093 | 0.43425 | 39.2841 | 24.5885 | 0.00131 | 0.0057558 | 0.0036026
Intermediary | Intermediary - Int. Wall Profile Steel | Intermediary - Int. Wall Profile 50x50 Steel | Aluminium, profile (curtain wall/window/door frame) | P3 + 10,76 | 9219956 | Unknown | Element | 23 | 0 | 5 | 0.6 | Reuse | 0.0018614 | 0.38628 | 34.9372 | 24.2752 | 0.0012933 | 0.0051189 | 0.0035567
Intermediary | Intermediary - Int. Wall Profile Steel | Intermediary - Int. Wall Profile 100x60 Steel | Aluminium, profile (curtain wall/window/door frame) | P3 + 10,76 | 9219957 | Unknown | Element | 23 | 0 | 6 | 0.6 | Reuse | 0.003129 | 0.64175 | 58.7291 | 38.786 | 0.0020665 | 0.0086048 | 0.0056828
Intermediary | Intermediary - Int. Wall Profile Steel | Intermediary - Int. Wall Profile 100x60 Steel | Aluminium, profile (curtain wall/window/door frame) | PLAN 01a | 9060851 | Unknown | Element | 23 | 0 | 5 | 0.6 | Reuse | 0.0028665 | 0.588 | 53.8022 | 36.9083 | 0.0019664 | 0.0078829 | 0.0054077
Intermediary | Intermediary - Int. Wall Profile Steel | Intermediary - Int. Wall Profile 100x60 Steel | Aluminium, profile (curtain wall/window/door frame) | P5 + 17,16 | 9229464 | Unknown | Element | 23 | 0 | 5 | 0.6 | Reuse | 0.0027921 | 0.57277 | 52.4058 | 36.4128 | 0.00194 | 0.0076783 | 0.005335
Intermediary | Intermediary - Int. Wall Profile Steel | Intermediary - Int. Wall Profile 100x60 Steel | Aluminium, profile (curtain wall/window/door frame) | P5 + 17,16 | 9229462 | Unknown | Element | 23 | 0 | 5 | 0.6 | Reuse | 0.0027921 | 0.57277 | 52.4058 | 35.9504 | 0.0019154 | 0.0076783 | 0.0052673
Intermediary | Intermediary - Int. Wall Profile Steel | Intermediary - Int. Wall Profile 100x60 Steel | Aluminium, profile (curtain wall/window/door frame) | P5 + 17,16 | 9229461 | Unknown | Element | 23 | 0 | 5 | 0.6 | Reuse | 0.0028665 | 0.588 | 53.8022 | 36.9083 | 0.0019664 | 0.0078829 | 0.0054077
Intermediary | Intermediary - Int. Wall Profile Steel | Intermediary - Int. Wall Profile 100x60 Steel | Aluminium, profile (curtain wall/window/door frame) | P3 + 10,76 | 9219958 | Unknown | Element | 23 | 0 | 5 | 0.6 | Reuse | 0.003129 | 0.64175 | 58.7291 | 40.2882 | 0.0021465 | 0.0086048 | 0.0059029
Intermediary | Intermediary - Int. Wall Profile Steel | Intermediary - Int. Wall Profile 100x60 Steel | Aluminium, profile (curtain wall/window/door frame) | P3 + 10,76 | 9219959 | Unknown | Element | 23 | 0 | 6 | 0.6 | Reuse | 0.0027921 | 0.57277 | 52.4058 | 36.2648 | 0.0019321 | 0.0076783 | 0.0053134
Intermediary | Intermediary - Int. Wall Profile Steel | Intermediary - Int. Wall Profile 50x50 Steel | Aluminium, profile (curtain wall/window/door frame) | P5 + 17,16 | 9229484 | Unknown | Element | 23 | 0 | 5 | 0.6 | Reuse | 0.0018614 | 0.38628 | 34.9372 | 24.2752 | 0.0012933 | 0.0051189 | 0.0035567
Intermediary | Intermediary - Int. Wall Profile Steel | Intermediary - Int. Wall Profile 50x50 Steel | Aluminium, profile (curtain wall/window/door frame) | P3 + 10,76 | 9219930 | Unknown | Element | 23 | 0 | 6 | 0.6 | Reuse | 0.001897 | 0.39365 | 35.6054 | 23.7844 | 0.0012672 | 0.0052168 | 0.0034848
Intermediary | Intermediary - Int. Wall Profile Steel | Intermediary - Int. Wall Profile 100x60 Steel | Aluminium, profile (curtain wall/window/door frame) | P3 + 10,76 | 9219926 | Unknown | Element | 23 | 0 | 6 | 0.6 | Reuse | 0.0031395 | 0.6439 | 58.9262 | 38.9161 | 0.0020734 | 0.0086336 | 0.0057018
Intermediary | Intermediary - Int. Wall Profile Steel | Intermediary - Int. Wall Profile 100x60 Steel | Aluminium, profile (curtain wall/window/door frame) | P3 + 10,76 | 9219927 | Unknown | Element | 23 | 0 | 6 | 0.6 | Reuse | 0.0031395 | 0.6439 | 58.9262 | 38.9161 | 0.0020734 | 0.0086336 | 0.0057018
Intermediary | Intermediary - Int. Wall Profile Steel | Intermediary - Int. Wall Profile 50x50 Steel | Aluminium, profile (curtain wall/window/door frame) | P3 + 10,76 | 9219933 | Unknown | Element | 23 | 0 | 5 | 0.6 | Reuse | 0.002093 | 0.43425 | 39.2841 | 26.9489 | 0.0014358 | 0.0057558 | 0.0039484
Intermediary | Intermediary - Int. Wall Profile Steel | Intermediary - Int. Wall Profile 50x50 Steel | Aluminium, profile (curtain wall/window/door frame) | P3 + 10,76 | 9219934 | Unknown | Element | 23 | 0 | 4 | 0.6 | Reuse | 0.0018614 | 0.38628 | 34.9372 | 24.0475 | 0.0012812 | 0.0051189 | 0.0035233
Intermediary | Intermediary - Int. Wall Profile Steel | Intermediary - Int. Wall Profile 50x50 Steel | Aluminium, profile (curtain wall/window/door frame) | P3 + 10,76 | 9219931 | Unknown | Element | 23 | 0 | 5 | 0.6 | Reuse | 0.002093 | 0.43425 | 39.2841 | 26.9489 | 0.0014358 | 0.0057558 | 0.0039484
Intermediary | Intermediary - Int. Wall Profile Steel | Intermediary - Int. Wall Profile 50x50 Steel | Aluminium, profile (curtain wall/window/door frame) | P3 + 10,76 | 9219932 | Unknown | Element | 23 | 0 | 5 | 0.6 | Reuse | 0.002093 | 0.43425 | 39.2841 | 26.9489 | 0.0014358 | 0.0057558 | 0.0039484
Intermediary | Intermediary - Int. Wall Profile Steel | Intermediary - Int. Wall Profile 50x50 Steel | Aluminium, profile (curtain wall/window/door frame) | P4 + 13,96 | 9224743 | Unknown | Element | 23 | 0 | 4 | 0.6 | Reuse | 0.0018614 | 0.38628 | 34.9372 | 24.0475 | 0.0012812 | 0.0051189 | 0.0035233
Intermediary | Intermediary - Int. Wall Profile Steel | Intermediary - Int. Wall Profile 100x60 Steel | Aluminium, profile (curtain wall/window/door frame) | P2 + 7,56 | 9214071 | Unknown | Element | 23 | 0 | 5 | 0.6 | Reuse | 0.0028665 | 0.588 | 53.8022 | 36.9083 | 0.0019664 | 0.0078829 | 0.0054077
Intermediary | Intermediary - Int. Wall Profile Steel | Intermediary - Int. Wall Profile 100x60 Steel | Aluminium, profile (curtain wall/window/door frame) | P2 + 7,56 | 9214072 | Unknown | Element | 23 | 0 | 7 | 0.6 | Reuse | 0.0028665 | 0.588 | 53.8022 | 33.6755 | 0.0017942 | 0.0078829 | 0.004934
Intermediary | Intermediary - Ceiling connection Steel | Ceiling connection | Steel, wire |  | 9230795 | Unknown | Component | 28 | 0 | 2 | 0.6 | Reuse | 0.00010975 | 0.01885 | 1.9557 | 1.322 | 7.4191e-05 | 0.00086154 | 0.0005824
Intermediary | Intermediary - Int. Wall Profile Steel | Intermediary - Int. Wall Profile 100x60 Steel | Aluminium, profile (curtain wall/window/door frame) | P2 + 7,56 | 9214070 | Unknown | Element | 23 | 0 | 5 | 0.6 | Reuse | 0.0028665 | 0.588 | 53.8022 | 36.9083 | 0.0019664 | 0.0078829 | 0.0054077
Intermediary | Intermediary - Int. Wall Profile Steel | Intermediary - Int. Wall Profile 100x60 Steel | Aluminium, profile (curtain wall/window/door frame) | P2 + 7,56 | 9215382 | Unknown | Element | 23 | 0 | 3 | 0.6 | Reuse | 0.003129 | 0.64175 | 58.7291 | 40.6406 | 0.0021653 | 0.0086048 | 0.0059545
Intermediary | Intermediary - Int. Wall Profile Steel | Intermediary - Int. Wall Profile 100x60 Steel | Aluminium, profile (curtain wall/window/door frame) | P2 + 7,56 | 9215381 | Unknown | Element | 23 | 0 | 3 | 0.6 | Reuse | 0.003129 | 0.64175 | 58.7291 | 40.6406 | 0.0021653 | 0.0086048 | 0.0059545
Intermediary | Intermediary - Int. Wall Profile Steel | Intermediary - Int. Wall Profile 100x60 Steel | Aluminium, profile (curtain wall/window/door frame) | P2 + 7,56 | 9215380 | Unknown | Element | 23 | 0 | 6 | 0.6 | Reuse | 0.003129 | 0.64175 | 58.7291 | 39.2311 | 0.0020902 | 0.0086048 | 0.005748
Intermediary | Intermediary - Ceiling connection Steel | Ceiling connection | Steel, wire |  | 9226712 | Unknown | Component | 28 | 0 | 2 | 0.7 | Reuse | 7.475e-05 | 0.01185 | 1.332 | 0.93241 | 5.2325e-05 | 0.00058679 | 0.00041075
Intermediary | Intermediary - Int. Wall Profile Steel | Intermediary - Int. Wall Profile 100x60 Steel | Aluminium, profile (curtain wall/window/door frame) | P2 + 7,56 | 9214079 | Unknown | Element | 23 | 0 | 6 | 0.6 | Reuse | 0.0028665 | 0.588 | 53.8022 | 35.5321 | 0.0018931 | 0.0078829 | 0.005206
Intermediary | Intermediary - Int. Wall Profile Steel | Intermediary - Int. Wall Profile 100x60 Steel | Aluminium, profile (curtain wall/window/door frame) | P2 + 7,56 | 9214080 | Unknown | Element | 23 | 0 | 6 | 0.6 | Reuse | 0.0028665 | 0.588 | 53.8022 | 35.5321 | 0.0018931 | 0.0078829 | 0.005206
Intermediary | Intermediary - Ceiling connection Steel | Ceiling connection | Steel, wire |  | 9226713 | Unknown | Component | 28 | 0 | 2 | 0.7 | Reuse | 7.475e-05 | 0.01185 | 1.332 | 0.93241 | 5.2325e-05 | 0.00058679 | 0.00041075
Intermediary | Intermediary - Ceiling connection Steel | Ceiling connection | Steel, wire |  | 9230796 | Unknown | Component | 28 | 0 | 2 | 0.6 | Reuse | 0.00010975 | 0.01885 | 1.9557 | 1.322 | 7.4191e-05 | 0.00086154 | 0.0005824
Intermediary | Intermediary - Ceiling connection Steel | Ceiling connection | Steel, wire |  | 9230797 | Unknown | Component | 28 | 0 | 2 | 0.6 | Reuse | 0.00010975 | 0.01885 | 1.9557 | 1.322 | 7.4191e-05 | 0.00086154 | 0.0005824
Intermediary | Intermediary - Ceiling connection Steel | Ceiling connection | Steel, wire |  | 9230798 | Unknown | Component | 28 | 0 | 2 | 0.6 | Reuse | 0.00010975 | 0.01885 | 1.9557 | 1.322 | 7.4191e-05 | 0.00086154 | 0.0005824
Intermediary | Intermediary - Ceiling connection Steel | Ceiling connection | Steel, wire |  | 9226714 | Unknown | Component | 28 | 0 | 2 | 0.7 | Reuse | 7.475e-05 | 0.01185 | 1.332 | 0.93241 | 5.2325e-05 | 0.00058679 | 0.00041075
Intermediary | Intermediary - Ceiling connection Steel | Ceiling connection | Steel, wire |  | 9230790 | Unknown | Component | 28 | 0 | 2 | 0.6 | Reuse | 0.00010975 | 0.01885 | 1.9557 | 1.322 | 7.4191e-05 | 0.00086154 | 0.0005824
Intermediary | Intermediary - Ceiling connection Steel | Ceiling connection | Steel, wire |  | 9230791 | Unknown | Component | 28 | 0 | 2 | 0.6 | Reuse | 0.00010975 | 0.01885 | 1.9557 | 1.322 | 7.4191e-05 | 0.00086154 | 0.0005824
Intermediary | Intermediary - Int. Wall Profile Steel | Intermediary - Int. Wall Profile 100x60 Steel | Aluminium, profile (curtain wall/window/door frame) | P5 + 17,16 | 9230771 | Unknown | Element | 23 | 0 | 5 | 0.6 | Reuse | 0.003129 | 0.64175 | 58.7291 | 40.8064 | 0.0021741 | 0.0086048 | 0.0059788
Intermediary | Intermediary - Ceiling connection Steel | Ceiling connection | Steel, wire |  | 9226728 | Unknown | Component | 28 | 0 | 2 | 0.7 | Reuse | 7.475e-05 | 0.01185 | 1.332 | 0.93241 | 5.2325e-05 | 0.00058679 | 0.00041075
Intermediary | Intermediary - Ceiling connection Steel | Ceiling connection | Steel, wire |  | 9226727 | Unknown | Component | 28 | 0 | 2 | 0.7 | Reuse | 7.475e-05 | 0.01185 | 1.332 | 0.93241 | 5.2325e-05 | 0.00058679 | 0.00041075
Intermediary | Intermediary - Ceiling connection Steel | Ceiling connection | Steel, wire |  | 9226726 | Unknown | Component | 28 | 0 | 2 | 0.7 | Reuse | 7.475e-05 | 0.01185 | 1.332 | 0.93241 | 5.2325e-05 | 0.00058679 | 0.00041075
Intermediary | Intermediary - Int. Wall Profile Steel | Intermediary - Int. Wall Profile 100x60 Steel | Aluminium, profile (curtain wall/window/door frame) | P2 + 7,56 | 9215385 | Unknown | Element | 23 | 0 | 4 | 0.6 | Reuse | 0.0031395 | 0.6439 | 58.9262 | 40.5594 | 0.0021609 | 0.0086336 | 0.0059426
Intermediary | Intermediary - Int. Wall Profile Steel | Intermediary - Int. Wall Profile 100x60 Steel | Aluminium, profile (curtain wall/window/door frame) | P2 + 7,56 | 9215384 | Unknown | Element | 23 | 0 | 4 | 0.6 | Reuse | 0.0031395 | 0.6439 | 58.9262 | 40.5594 | 0.0021609 | 0.0086336 | 0.0059426
Intermediary | Intermediary - Int. Wall Profile Steel | Intermediary - Int. Wall Profile 100x60 Steel | Aluminium, profile (curtain wall/window/door frame) | P2 + 7,56 | 9215383 | Unknown | Element | 23 | 0 | 4 | 0.6 | Reuse | 0.0031395 | 0.6439 | 58.9262 | 40.5594 | 0.0021609 | 0.0086336 | 0.0059426
Intermediary | Intermediary - Int. Wall Profile Steel | Intermediary - Int. Wall Profile 100x60 Steel | Aluminium, profile (curtain wall/window/door frame) | P2 + 7,56 | 9214069 | Unknown | Element | 23 | 0 | 5 | 0.6 | Reuse | 0.0028665 | 0.588 | 53.8022 | 36.9083 | 0.0019664 | 0.0078829 | 0.0054077
Intermediary | Intermediary - Ceiling connection Steel | Ceiling connection | Steel, wire |  | 9230792 | Unknown | Component | 28 | 0 | 2 | 0.6 | Reuse | 0.00010975 | 0.01885 | 1.9557 | 1.322 | 7.4191e-05 | 0.00086154 | 0.0005824
Intermediary | Intermediary - Int. Wall Profile Steel | Intermediary - Int. Wall Profile 100x60 Steel | Aluminium, profile (curtain wall/window/door frame) | P2 + 7,56 | 9214068 | Unknown | Element | 23 | 0 | 7 | 0.6 | Reuse | 0.0028665 | 0.588 | 53.8022 | 33.3182 | 0.0017751 | 0.0078829 | 0.0048816
Intermediary | Intermediary - Ceiling connection Steel | Ceiling connection | Steel, wire |  | 9230793 | Unknown | Component | 28 | 0 | 2 | 0.6 | Reuse | 0.00010975 | 0.01885 | 1.9557 | 1.322 | 7.4191e-05 | 0.00086154 | 0.0005824
Intermediary | Intermediary - Int. Wall Profile Steel | Intermediary - Int. Wall Profile 100x60 Steel | Aluminium, profile (curtain wall/window/door frame) | P2 + 7,56 | 9214081 | Unknown | Element | 23 | 0 | 5 | 0.6 | Reuse | 0.0028665 | 0.588 | 53.8022 | 36.9083 | 0.0019664 | 0.0078829 | 0.0054077
Intermediary | Intermediary - Int. Wall Profile Steel | Intermediary - Int. Wall Profile 100x60 Steel | Aluminium, profile (curtain wall/window/door frame) | P4 + 13,96 | 9225373 | Unknown | Element | 23 | 0 | 3 | 0.6 | Reuse | 0.003129 | 0.64175 | 58.7291 | 40.6406 | 0.0021653 | 0.0086048 | 0.0059545
Intermediary | Intermediary - Int. Wall Profile Steel | Intermediary - Int. Wall Profile 100x60 Steel | Aluminium, profile (curtain wall/window/door frame) | P4 + 13,96 | 9225374 | Unknown | Element | 23 | 0 | 4 | 0.6 | Reuse | 0.0031395 | 0.6439 | 58.9262 | 40.5594 | 0.0021609 | 0.0086336 | 0.0059426
Intermediary | Intermediary - Int. Wall Profile Steel | Intermediary - Int. Wall Profile 100x60 Steel | Aluminium, profile (curtain wall/window/door frame) | P4 + 13,96 | 9225375 | Unknown | Element | 23 | 0 | 4 | 0.6 | Reuse | 0.0031395 | 0.6439 | 58.9262 | 40.5594 | 0.0021609 | 0.0086336 | 0.0059426
Intermediary | Intermediary - Int. Wall Profile Steel | Intermediary - Int. Wall Profile 100x60 Steel | Aluminium, profile (curtain wall/window/door frame) | P2 + 7,56 | 9214095 | Unknown | Element | 23 | 0 | 5 | 0.6 | Reuse | 0.0028665 | 0.588 | 53.8022 | 36.9083 | 0.0019664 | 0.0078829 | 0.0054077
Intermediary | Intermediary - Int. Wall Profile Steel | Intermediary - Int. Wall Profile 100x60 Steel | Aluminium, profile (curtain wall/window/door frame) | P2 + 7,56 | 9214092 | Unknown | Element | 23 | 0 | 7 | 0.6 | Reuse | 0.0028665 | 0.588 | 53.8022 | 33.3182 | 0.0017751 | 0.0078829 | 0.0048816
Intermediary | Intermediary - Int. Wall Profile Steel | Intermediary - Int. Wall Profile 100x60 Steel | Aluminium, profile (curtain wall/window/door frame) | P2 + 7,56 | 9214093 | Unknown | Element | 23 | 0 | 5 | 0.6 | Reuse | 0.0028665 | 0.588 | 53.8022 | 36.9083 | 0.0019664 | 0.0078829 | 0.0054077
Intermediary | Intermediary - Int. Wall Profile Steel | Intermediary - Int. Wall Profile 100x60 Steel | Aluminium, profile (curtain wall/window/door frame) | P2 + 7,56 | 9214094 | Unknown | Element | 23 | 0 | 5 | 0.6 | Reuse | 0.0028665 | 0.588 | 53.8022 | 36.9083 | 0.0019664 | 0.0078829 | 0.0054077
Intermediary | Intermediary - Int. Wall Profile Steel | Intermediary - Int. Wall Profile 100x60 Steel | Aluminium, profile (curtain wall/window/door frame) | P4 + 13,96 | 9225376 | Unknown | Element | 23 | 0 | 4 | 0.6 | Reuse | 0.0031395 | 0.6439 | 58.9262 | 40.5594 | 0.0021609 | 0.0086336 | 0.0059426
Intermediary | Intermediary - Int. Wall Profile Steel | Intermediary - Int. Wall Profile 100x60 Steel | Aluminium, profile (curtain wall/window/door frame) | P2 + 7,56 | 9215198 | Unknown | Element | 23 | 0 | 7 | 0.6 | Reuse | 0.0028665 | 0.588 | 53.8022 | 33.6755 | 0.0017942 | 0.0078829 | 0.004934
Intermediary | Intermediary - Ceiling connection Steel | Ceiling connection | Steel, wire |  | 9226708 | Unknown | Component | 28 | 0 | 2 | 0.7 | Reuse | 7.475e-05 | 0.01185 | 1.332 | 0.93241 | 5.2325e-05 | 0.00058679 | 0.00041075
Intermediary | Intermediary - Int. Wall Profile Steel | Intermediary - Int. Wall Profile 100x60 Steel | Aluminium, profile (curtain wall/window/door frame) | P2 + 7,56 | 9214775 | Unknown | Element | 23 | 0 | 8 | 0.6 | Reuse | 0.0028665 | 0.588 | 53.8022 | 34.8804 | 0.0018584 | 0.0078829 | 0.0051105
Intermediary | Intermediary - Int. Wall Profile Steel | Intermediary - Int. Wall Profile 100x60 Steel | Aluminium, profile (curtain wall/window/door frame) | P2 + 7,56 | 9215202 | Unknown | Element | 23 | 0 | 5 | 0.6 | Reuse | 0.0028665 | 0.588 | 53.8022 | 36.9083 | 0.0019664 | 0.0078829 | 0.0054077
Intermediary | Intermediary - Int. Wall Profile Steel | Intermediary - Int. Wall Profile 100x60 Steel | Aluminium, profile (curtain wall/window/door frame) | P2 + 7,56 | 9215201 | Unknown | Element | 23 | 0 | 5 | 0.6 | Reuse | 0.0027921 | 0.57277 | 52.4058 | 35.9504 | 0.0019154 | 0.0076783 | 0.0052673
Intermediary | Intermediary - Int. Wall Profile Steel | Intermediary - Int. Wall Profile 100x60 Steel | Aluminium, profile (curtain wall/window/door frame) | P2 + 7,56 | 9215200 | Unknown | Element | 23 | 0 | 6 | 0.5 | Reuse | 0.0028665 | 0.588 | 53.8022 | 30.3444 | 0.0016167 | 0.0078829 | 0.0044459
Intermediary | Intermediary - Ceiling connection Steel | Ceiling connection | Steel, wire |  | 9226711 | Unknown | Component | 28 | 0 | 2 | 0.7 | Reuse | 7.475e-05 | 0.01185 | 1.332 | 0.93241 | 5.2325e-05 | 0.00058679 | 0.00041075
Intermediary | Intermediary - Int. Wall Profile Steel | Intermediary - Int. Wall Profile 100x60 Steel | Aluminium, profile (curtain wall/window/door frame) | P2 + 7,56 | 9214085 | Unknown | Element | 23 | 0 | 5 | 0.6 | Reuse | 0.0028665 | 0.588 | 53.8022 | 36.9083 | 0.0019664 | 0.0078829 | 0.0054077
Intermediary | Intermediary - Int. Wall Profile Steel | Intermediary - Int. Wall Profile 100x60 Steel | Aluminium, profile (curtain wall/window/door frame) | P2 + 7,56 | 9214086 | Unknown | Element | 23 | 0 | 5 | 0.6 | Reuse | 0.0028665 | 0.588 | 53.8022 | 36.9083 | 0.0019664 | 0.0078829 | 0.0054077
Intermediary | Intermediary - Ceiling connection Steel | Ceiling connection | Steel, wire |  | 9231564 | Unknown | Component | 28 | 0 | 2 | 0.7 | Reuse | 7.475e-05 | 0.01185 | 1.332 | 0.93241 | 5.2325e-05 | 0.00058679 | 0.00041075
Intermediary | Intermediary - Int. Wall Profile Steel | Intermediary - Int. Wall Profile 100x60 Steel | Aluminium, profile (curtain wall/window/door frame) | P2 + 7,56 | 9214082 | Unknown | Element | 23 | 0 | 5 | 0.6 | Reuse | 0.0028665 | 0.588 | 53.8022 | 36.9083 | 0.0019664 | 0.0078829 | 0.0054077
Intermediary | Intermediary - Int. Wall Profile Steel | Intermediary - Int. Wall Profile 100x60 Steel | Aluminium, profile (curtain wall/window/door frame) | P2 + 7,56 | 9214083 | Unknown | Element | 23 | 0 | 5 | 0.6 | Reuse | 0.0028665 | 0.588 | 53.8022 | 36.9083 | 0.0019664 | 0.0078829 | 0.0054077
Intermediary | Intermediary - Int. Wall Profile Steel | Intermediary - Int. Wall Profile 100x60 Steel | Aluminium, profile (curtain wall/window/door frame) | P2 + 7,56 | 9214084 | Unknown | Element | 23 | 0 | 5 | 0.6 | Reuse | 0.0028665 | 0.588 | 53.8022 | 36.9083 | 0.0019664 | 0.0078829 | 0.0054077
Intermediary | Intermediary - Ceiling connection Steel | Ceiling connection | Steel, wire |  | 9226709 | Unknown | Component | 28 | 0 | 2 | 0.7 | Reuse | 7.475e-05 | 0.01185 | 1.332 | 0.93241 | 5.2325e-05 | 0.00058679 | 0.00041075
Intermediary | Intermediary - Int. Wall Profile Steel | Intermediary - Int. Wall Profile 100x60 Steel | Aluminium, profile (curtain wall/window/door frame) | P4 + 13,96 | 9225371 | Unknown | Element | 23 | 0 | 6 | 0.6 | Reuse | 0.003129 | 0.64175 | 58.7291 | 39.2311 | 0.0020902 | 0.0086048 | 0.005748
Intermediary | Intermediary - Int. Wall Profile Steel | Intermediary - Int. Wall Profile 100x60 Steel | Aluminium, profile (curtain wall/window/door frame) | P4 + 13,96 | 9225372 | Unknown | Element | 23 | 0 | 3 | 0.6 | Reuse | 0.003129 | 0.64175 | 58.7291 | 40.6406 | 0.0021653 | 0.0086048 | 0.0059545
Intermediary | Intermediary - Ceiling connection Steel | Ceiling connection | Steel, wire |  | 9226710 | Unknown | Component | 28 | 0 | 2 | 0.7 | Reuse | 7.475e-05 | 0.01185 | 1.332 | 0.93241 | 5.2325e-05 | 0.00058679 | 0.00041075
Intermediary | Intermediary - Int. Wall Profile Steel | Intermediary - Int. Wall Profile 100x60 Steel | Aluminium, profile (curtain wall/window/door frame) | P2 + 7,56 | 9214773 | Unknown | Element | 23 | 0 | 4 | 0.7 | Reuse | 0.0028665 | 0.588 | 53.8022 | 38.3237 | 0.0020418 | 0.0078829 | 0.005615
Intermediary | Intermediary - Int. Wall Profile Steel | Intermediary - Int. Wall Profile 100x60 Steel | Aluminium, profile (curtain wall/window/door frame) | P2 + 7,56 | 9214087 | Unknown | Element | 23 | 0 | 6 | 0.6 | Reuse | 0.0028665 | 0.588 | 53.8022 | 37.2311 | 0.0019836 | 0.0078829 | 0.0054549
Intermediary | Intermediary - Int. Wall Profile Steel | Intermediary - Int. Wall Profile 100x60 Steel | Aluminium, profile (curtain wall/window/door frame) | P2 + 7,56 | 9214088 | Unknown | Element | 23 | 0 | 6 | 0.6 | Reuse | 0.0028665 | 0.588 | 53.8022 | 35.5321 | 0.0018931 | 0.0078829 | 0.005206
Intermediary | Intermediary - Ceiling connection Steel | Ceiling connection | Steel, wire |  | 9215995 | Unknown | Component | 28 | 0 | 2 | 0.6 | Reuse | 0.00010975 | 0.01885 | 1.9557 | 1.322 | 7.4191e-05 | 0.00086154 | 0.0005824
Intermediary | Intermediary - Ceiling connection Steel | Ceiling connection | Steel, wire |  | 9215994 | Unknown | Component | 28 | 0 | 2 | 0.6 | Reuse | 0.00010975 | 0.01885 | 1.9557 | 1.322 | 7.4191e-05 | 0.00086154 | 0.0005824
Intermediary | Intermediary - Ceiling connection Steel | Ceiling connection | Steel, wire |  | 9215993 | Unknown | Component | 28 | 0 | 2 | 0.6 | Reuse | 0.00010975 | 0.01885 | 1.9557 | 1.322 | 7.4191e-05 | 0.00086154 | 0.0005824
Intermediary | Intermediary - Ceiling connection Steel | Ceiling connection | Steel, wire |  | 9215997 | Unknown | Component | 28 | 0 | 2 | 0.6 | Reuse | 0.00010975 | 0.01885 | 1.9557 | 1.322 | 7.4191e-05 | 0.00086154 | 0.0005824
Intermediary | Intermediary - Ceiling connection Steel | Ceiling connection | Steel, wire |  | 9216000 | Unknown | Component | 28 | 0 | 2 | 0.6 | Reuse | 0.00010975 | 0.01885 | 1.9557 | 1.322 | 7.4191e-05 | 0.00086154 | 0.0005824
Intermediary | Intermediary - Ceiling connection Steel | Ceiling connection | Steel, wire |  | 9215999 | Unknown | Component | 28 | 0 | 2 | 0.6 | Reuse | 0.00010975 | 0.01885 | 1.9557 | 1.322 | 7.4191e-05 | 0.00086154 | 0.0005824
Intermediary | Intermediary - Ceiling connection Steel | Ceiling connection | Steel, wire |  | 9215998 | Unknown | Component | 28 | 0 | 2 | 0.6 | Reuse | 0.00010975 | 0.01885 | 1.9557 | 1.322 | 7.4191e-05 | 0.00086154 | 0.0005824
Intermediary | Intermediary - Ceiling connection Steel | Ceiling connection | Steel, wire |  | 9060999 | Unknown | Component | 28 | 0 | 2 | 0.6 | Reuse | 0.00010975 | 0.01885 | 1.9557 | 1.322 | 7.4191e-05 | 0.00086154 | 0.0005824
Intermediary | Intermediary - Ceiling connection Steel | Ceiling connection | Steel, wire |  | 9061001 | Unknown | Component | 28 | 0 | 2 | 0.6 | Reuse | 0.00010975 | 0.01885 | 1.9557 | 1.322 | 7.4191e-05 | 0.00086154 | 0.0005824
Intermediary | Intermediary - Ceiling connection Steel | Ceiling connection | Steel, wire |  | 9061003 | Unknown | Component | 28 | 0 | 2 | 0.6 | Reuse | 0.00010975 | 0.01885 | 1.9557 | 1.322 | 7.4191e-05 | 0.00086154 | 0.0005824
Intermediary | Intermediary - Int. Wall Profile Steel | Intermediary - Int. Wall Profile 100x60 Steel | Aluminium, profile (curtain wall/window/door frame) | P4 + 13,96 | 9225197 | Unknown | Element | 23 | 0 | 5 | 0.6 | Reuse | 0.0028665 | 0.588 | 53.8022 | 36.9083 | 0.0019664 | 0.0078829 | 0.0054077
Intermediary | Intermediary - Ceiling connection Steel | Ceiling connection | Steel, wire |  | 9215992 | Unknown | Component | 28 | 0 | 2 | 0.6 | Reuse | 0.00010975 | 0.01885 | 1.9557 | 1.322 | 7.4191e-05 | 0.00086154 | 0.0005824
Intermediary | Intermediary - Int. Wall Profile Steel | Intermediary - Int. Wall Profile 100x60 Steel | Aluminium, profile (curtain wall/window/door frame) | P2 + 7,56 | 9215971 | Unknown | Element | 23 | 0 | 5 | 0.6 | Reuse | 0.003129 | 0.64175 | 58.7291 | 40.8064 | 0.0021741 | 0.0086048 | 0.0059788
Intermediary | Intermediary - Int. Wall Profile Steel | Intermediary - Int. Wall Profile 100x60 Steel | Aluminium, profile (curtain wall/window/door frame) | P4 + 13,96 | 9225196 | Unknown | Element | 23 | 0 | 5 | 0.6 | Reuse | 0.0027921 | 0.57277 | 52.4058 | 35.9504 | 0.0019154 | 0.0076783 | 0.0052673
Intermediary | Intermediary - Int. Wall Profile Steel | Intermediary - Int. Wall Profile 100x60 Steel | Aluminium, profile (curtain wall/window/door frame) | P2 + 7,56 | 9214766 | Unknown | Element | 23 | 0 | 5 | 0.6 | Reuse | 0.003129 | 0.64175 | 58.7291 | 40.2882 | 0.0021465 | 0.0086048 | 0.0059029
Intermediary | Intermediary - Int. Wall Profile Steel | Intermediary - Int. Wall Profile 100x60 Steel | Aluminium, profile (curtain wall/window/door frame) | P4 + 13,96 | 9225145 | Unknown | Element | 23 | 0 | 7 | 0.6 | Reuse | 0.003129 | 0.64175 | 58.7291 | 36.7593 | 0.0019585 | 0.0086048 | 0.0053858
Intermediary | Intermediary - Int. Wall Profile Steel | Intermediary - Int. Wall Profile 100x60 Steel | Aluminium, profile (curtain wall/window/door frame) | P4 + 13,96 | 9225146 | Unknown | Element | 23 | 0 | 5 | 0.5 | Reuse | 0.003129 | 0.64175 | 58.7291 | 34.6571 | 0.0018465 | 0.0086048 | 0.0050778
Intermediary | Intermediary - Int. Wall Profile Steel | Intermediary - Int. Wall Profile 100x60 Steel | Aluminium, profile (curtain wall/window/door frame) | P2 + 7,56 | 9214765 | Unknown | Element | 23 | 0 | 6 | 0.6 | Reuse | 0.003129 | 0.64175 | 58.7291 | 38.786 | 0.0020665 | 0.0086048 | 0.0056828
Intermediary | Intermediary - Int. Wall Profile Steel | Intermediary - Int. Wall Profile 50x50 Steel | Aluminium, profile (curtain wall/window/door frame) | P4 + 13,96 | 9225090 | Unknown | Element | 23 | 0 | 5 | 0.6 | Reuse | 0.0018614 | 0.38628 | 34.9372 | 24.2752 | 0.0012933 | 0.0051189 | 0.0035567
Intermediary | Intermediary - Int. Wall Profile Steel | Intermediary - Int. Wall Profile 50x50 Steel | Aluminium, profile (curtain wall/window/door frame) | P4 + 13,96 | 9225091 | Unknown | Element | 23 | 0 | 5 | 0.6 | Reuse | 0.002093 | 0.43425 | 39.2841 | 26.9489 | 0.0014358 | 0.0057558 | 0.0039484
Intermediary | Intermediary - Int. Wall Profile Steel | Intermediary - Int. Wall Profile 50x50 Steel | Aluminium, profile (curtain wall/window/door frame) | P4 + 13,96 | 9225092 | Unknown | Element | 23 | 0 | 6 | 0.6 | Reuse | 0.0018614 | 0.38628 | 34.9372 | 23.338 | 0.0012434 | 0.0051189 | 0.0034194
Intermediary | Intermediary - Int. Wall Profile Steel | Intermediary - Int. Wall Profile 100x60 Steel | Aluminium, profile (curtain wall/window/door frame) | P4 + 13,96 | 9225193 | Unknown | Element | 23 | 0 | 7 | 0.6 | Reuse | 0.0028665 | 0.588 | 53.8022 | 33.6755 | 0.0017942 | 0.0078829 | 0.004934
Intermediary | Intermediary - Int. Wall Profile Steel | Intermediary - Int. Wall Profile 100x60 Steel | Aluminium, profile (curtain wall/window/door frame) | P2 + 7,56 | 9214252 | Unknown | Element | 23 | 0 | 6 | 0.6 | Reuse | 0.003129 | 0.64175 | 58.7291 | 39.2311 | 0.0020902 | 0.0086048 | 0.005748
Intermediary | Intermediary - Int. Wall Profile Steel | Intermediary - Int. Wall Profile 100x60 Steel | Aluminium, profile (curtain wall/window/door frame) | P4 + 13,96 | 9225195 | Unknown | Element | 23 | 0 | 6 | 0.5 | Reuse | 0.0028665 | 0.588 | 53.8022 | 30.3444 | 0.0016167 | 0.0078829 | 0.0044459
Intermediary | Intermediary - Int. Wall Profile Steel | Intermediary - Int. Wall Profile 100x60 Steel | Aluminium, profile (curtain wall/window/door frame) | PLAN 01a | 9063224 | Unknown | Element | 23 | 0 | 5 | 0.6 | Reuse | 0.003129 | 0.64175 | 58.7291 | 40.8064 | 0.0021741 | 0.0086048 | 0.0059788
Intermediary | Intermediary - Int. Wall Profile Steel | Intermediary - Int. Wall Profile 100x60 Steel | Aluminium, profile (curtain wall/window/door frame) | P2 + 7,56 | 9214767 | Unknown | Element | 23 | 0 | 6 | 0.6 | Reuse | 0.0027921 | 0.57277 | 52.4058 | 36.2648 | 0.0019321 | 0.0076783 | 0.0053134
Intermediary | Intermediary - Int. Wall Profile Steel | Intermediary - Int. Wall Profile 100x60 Steel | Aluminium, profile (curtain wall/window/door frame) | P4 + 13,96 | 9225147 | Unknown | Element | 23 | 0 | 5 | 0.6 | Reuse | 0.0027921 | 0.57277 | 52.4058 | 36.4128 | 0.00194 | 0.0076783 | 0.005335
Intermediary | Intermediary - Int. Wall Profile Steel | Intermediary - Int. Wall Profile 100x60 Steel | Aluminium, profile (curtain wall/window/door frame) | P2 + 7,56 | 9214253 | Unknown | Element | 23 | 0 | 5 | 0.5 | Reuse | 0.003129 | 0.64175 | 58.7291 | 34.6571 | 0.0018465 | 0.0086048 | 0.0050778
Intermediary | Intermediary - Ceiling connection Steel | Ceiling connection | Steel, wire |  | 9061004 | Unknown | Component | 28 | 0 | 2 | 0.6 | Reuse | 0.00010975 | 0.01885 | 1.9557 | 1.322 | 7.4191e-05 | 0.00086154 | 0.0005824
Intermediary | Intermediary - Int. Wall Profile Steel | Intermediary - Int. Wall Profile 100x60 Steel | Aluminium, profile (curtain wall/window/door frame) | PLAN 01a | 9061024 | Unknown | Element | 23 | 0 | 6 | 0.6 | Reuse | 0.0027921 | 0.57277 | 52.4058 | 34.6099 | 0.001844 | 0.0076783 | 0.0050709
Intermediary | Intermediary - Ceiling connection Steel | Ceiling connection | Steel, wire |  | 9226742 | Unknown | Component | 28 | 0 | 2 | 0.7 | Reuse | 7.475e-05 | 0.01185 | 1.332 | 0.93241 | 5.2325e-05 | 0.00058679 | 0.00041075
Intermediary | Intermediary - Ceiling connection Steel | Ceiling connection | Steel, wire |  | 9226741 | Unknown | Component | 28 | 0 | 2 | 0.7 | Reuse | 7.475e-05 | 0.01185 | 1.332 | 0.93241 | 5.2325e-05 | 0.00058679 | 0.00041075
Intermediary | Intermediary - Int. Wall Profile Steel | Intermediary - Int. Wall Profile 100x60 Steel | Aluminium, profile (curtain wall/window/door frame) | PLAN 01a | 9061023 | Unknown | Element | 23 | 0 | 6 | 0.5 | Reuse | 0.0028665 | 0.588 | 53.8022 | 30.3444 | 0.0016167 | 0.0078829 | 0.0044459
Intermediary | Intermediary - Ceiling connection Steel | Ceiling connection | Steel, wire |  | 9226745 | Unknown | Component | 28 | 0 | 2 | 0.7 | Reuse | 7.475e-05 | 0.01185 | 1.332 | 0.93241 | 5.2325e-05 | 0.00058679 | 0.00041075
Intermediary | Intermediary - Ceiling connection Steel | Ceiling connection | Steel, wire |  | 9226744 | Unknown | Component | 28 | 0 | 2 | 0.7 | Reuse | 7.475e-05 | 0.01185 | 1.332 | 0.93241 | 5.2325e-05 | 0.00058679 | 0.00041075
Intermediary | Intermediary - Ceiling connection Steel | Ceiling connection | Steel, wire |  | 9226743 | Unknown | Component | 28 | 0 | 2 | 0.7 | Reuse | 7.475e-05 | 0.01185 | 1.332 | 0.93241 | 5.2325e-05 | 0.00058679 | 0.00041075
Intermediary | Intermediary - Ceiling connection Steel | Ceiling connection | Steel, wire |  | 9063546 | Unknown | Component | 28 | 0 | 2 | 0.6 | Reuse | 0.00010975 | 0.01885 | 1.9557 | 1.322 | 7.4191e-05 | 0.00086154 | 0.0005824
Intermediary | Intermediary - Ceiling connection Steel | Ceiling connection | Steel, wire |  | 9063545 | Unknown | Component | 28 | 0 | 2 | 0.6 | Reuse | 0.00010975 | 0.01885 | 1.9557 | 1.322 | 7.4191e-05 | 0.00086154 | 0.0005824
Intermediary | Intermediary - Ceiling connection Steel | Ceiling connection | Steel, wire |  | 9063544 | Unknown | Component | 28 | 0 | 2 | 0.6 | Reuse | 0.00010975 | 0.01885 | 1.9557 | 1.322 | 7.4191e-05 | 0.00086154 | 0.0005824
Intermediary | Intermediary - Int. Wall Profile Steel | Intermediary - Int. Wall Profile 100x60 Steel | Aluminium, profile (curtain wall/window/door frame) | PLAN 01a | 9061675 | Unknown | Element | 23 | 0 | 6 | 0.6 | Reuse | 0.0028665 | 0.588 | 53.8022 | 35.9399 | 0.0019148 | 0.0078829 | 0.0052658
Intermediary | Intermediary - Ceiling connection Steel | Ceiling connection | Steel, wire |  | 9226740 | Unknown | Component | 28 | 0 | 2 | 0.7 | Reuse | 7.475e-05 | 0.01185 | 1.332 | 0.93241 | 5.2325e-05 | 0.00058679 | 0.00041075
Intermediary | Intermediary - Int. Wall Profile Steel | Intermediary - Int. Wall Profile 100x60 Steel | Aluminium, profile (curtain wall/window/door frame) | PLAN 01a | 9061025 | Unknown | Element | 23 | 0 | 5 | 0.6 | Reuse | 0.0028665 | 0.588 | 53.8022 | 36.9083 | 0.0019664 | 0.0078829 | 0.0054077
Intermediary | Intermediary - Ceiling connection Steel | Ceiling connection | Steel, wire |  | 9226729 | Unknown | Component | 28 | 0 | 2 | 0.7 | Reuse | 7.475e-05 | 0.01185 | 1.332 | 0.93241 | 5.2325e-05 | 0.00058679 | 0.00041075
Intermediary | Intermediary - Int. Wall Profile Steel | Intermediary - Int. Wall Profile 100x60 Steel | Aluminium, profile (curtain wall/window/door frame) | PLAN 01a | 9061672 | Unknown | Element | 23 | 0 | 4 | 0.7 | Reuse | 0.0028665 | 0.588 | 53.8022 | 38.3237 | 0.0020418 | 0.0078829 | 0.005615
Intermediary | Intermediary - Ceiling connection Steel | Ceiling connection | Steel, wire |  | 9226758 | Unknown | Component | 28 | 0 | 2 | 0.7 | Reuse | 7.475e-05 | 0.01185 | 1.332 | 0.93241 | 5.2325e-05 | 0.00058679 | 0.00041075
Intermediary | Intermediary - Int. Wall Profile Steel | Intermediary - Int. Wall Profile 100x60 Steel | Aluminium, profile (curtain wall/window/door frame) | PLAN 01a | 9061674 | Unknown | Element | 23 | 0 | 8 | 0.6 | Reuse | 0.0028665 | 0.588 | 53.8022 | 34.8804 | 0.0018584 | 0.0078829 | 0.0051105
Intermediary | Intermediary - Ceiling connection Steel | Ceiling connection | Steel, wire |  | 9226766 | Unknown | Component | 28 | 0 | 2 | 0.7 | Reuse | 7.475e-05 | 0.01185 | 1.332 | 0.93241 | 5.2325e-05 | 0.00058679 | 0.00041075
Intermediary | Intermediary - Ceiling connection Steel | Ceiling connection | Steel, wire |  | 9226769 | Unknown | Component | 28 | 0 | 2 | 0.7 | Reuse | 7.475e-05 | 0.01185 | 1.332 | 0.93241 | 5.2325e-05 | 0.00058679 | 0.00041075
Intermediary | Intermediary - Ceiling connection Steel | Ceiling connection | Steel, wire |  | 9226768 | Unknown | Component | 28 | 0 | 2 | 0.7 | Reuse | 7.475e-05 | 0.01185 | 1.332 | 0.93241 | 5.2325e-05 | 0.00058679 | 0.00041075
Intermediary | Intermediary - Ceiling connection Steel | Ceiling connection | Steel, wire |  | 9226767 | Unknown | Component | 28 | 0 | 2 | 0.7 | Reuse | 7.475e-05 | 0.01185 | 1.332 | 0.93241 | 5.2325e-05 | 0.00058679 | 0.00041075
Intermediary | Intermediary - Ceiling connection Steel | Ceiling connection | Steel, wire |  | 9226755 | Unknown | Component | 28 | 0 | 2 | 0.7 | Reuse | 7.475e-05 | 0.01185 | 1.332 | 0.93241 | 5.2325e-05 | 0.00058679 | 0.00041075
Intermediary | Intermediary - Ceiling connection Steel | Ceiling connection | Steel, wire |  | 9226747 | Unknown | Component | 28 | 0 | 2 | 0.7 | Reuse | 7.475e-05 | 0.01185 | 1.332 | 0.93241 | 5.2325e-05 | 0.00058679 | 0.00041075
Intermediary | Intermediary - Ceiling connection Steel | Ceiling connection | Steel, wire |  | 9226746 | Unknown | Component | 28 | 0 | 2 | 0.7 | Reuse | 7.475e-05 | 0.01185 | 1.332 | 0.93241 | 5.2325e-05 | 0.00058679 | 0.00041075
Intermediary | Intermediary - Ceiling connection Steel | Ceiling connection | Steel, wire |  | 9226756 | Unknown | Component | 28 | 0 | 2 | 0.7 | Reuse | 7.475e-05 | 0.01185 | 1.332 | 0.93241 | 5.2325e-05 | 0.00058679 | 0.00041075
Intermediary | Intermediary - Ceiling connection Steel | Ceiling connection | Steel, wire |  | 9226757 | Unknown | Component | 28 | 0 | 2 | 0.7 | Reuse | 7.475e-05 | 0.01185 | 1.332 | 0.93241 | 5.2325e-05 | 0.00058679 | 0.00041075
Intermediary | Intermediary - Int. Wall Profile Steel | Intermediary - Int. Wall Profile 100x60 Steel | Aluminium, profile (curtain wall/window/door frame) | PLAN 01a | 9061012 | Unknown | Element | 23 | 0 | 6 | 0.6 | Reuse | 0.003129 | 0.64175 | 58.7291 | 39.2311 | 0.0020902 | 0.0086048 | 0.005748
Intermediary | Intermediary - Int. Wall Profile Steel | Intermediary - Int. Wall Profile 100x60 Steel | Aluminium, profile (curtain wall/window/door frame) | PLAN 01a | 9061013 | Unknown | Element | 23 | 0 | 5 | 0.5 | Reuse | 0.003129 | 0.64175 | 58.7291 | 34.6571 | 0.0018465 | 0.0086048 | 0.0050778
Intermediary | Intermediary - Ceiling connection Steel | Ceiling connection | Steel, wire |  | 9231551 | Unknown | Component | 28 | 0 | 2 | 0.7 | Reuse | 7.475e-05 | 0.01185 | 1.332 | 0.93241 | 5.2325e-05 | 0.00058679 | 0.00041075
Intermediary | Intermediary - Ceiling connection Steel | Ceiling connection | Steel, wire |  | 9231550 | Unknown | Component | 28 | 0 | 2 | 0.7 | Reuse | 7.475e-05 | 0.01185 | 1.332 | 0.93241 | 5.2325e-05 | 0.00058679 | 0.00041075
Intermediary | Intermediary - Ceiling connection Steel | Ceiling connection | Steel, wire |  | 9231549 | Unknown | Component | 28 | 0 | 2 | 0.7 | Reuse | 7.475e-05 | 0.01185 | 1.332 | 0.93241 | 5.2325e-05 | 0.00058679 | 0.00041075
Intermediary | Intermediary - Ceiling connection Steel | Ceiling connection | Steel, wire |  | 9231457 | Unknown | Component | 28 | 0 | 2 | 0.7 | Reuse | 7.475e-05 | 0.01185 | 1.332 | 0.93241 | 5.2325e-05 | 0.00058679 | 0.00041075
Intermediary | Intermediary - Int. Wall Profile Steel | Intermediary - Int. Wall Profile 100x60 Steel | Aluminium, profile (curtain wall/window/door frame) | P2 + 7,56 | 9214119 | Unknown | Element | 23 | 0 | 5 | 0.6 | Reuse | 0.0028665 | 0.588 | 53.8022 | 36.9083 | 0.0019664 | 0.0078829 | 0.0054077
Intermediary | Intermediary - Int. Wall Profile Steel | Intermediary - Int. Wall Profile 100x60 Steel | Aluminium, profile (curtain wall/window/door frame) | P2 + 7,56 | 9214120 | Unknown | Element | 23 | 0 | 7 | 0.6 | Reuse | 0.0028665 | 0.588 | 53.8022 | 33.6755 | 0.0017942 | 0.0078829 | 0.004934
Intermediary | Intermediary - Ceiling connection Steel | Ceiling connection | Steel, wire |  | 9231456 | Unknown | Component | 28 | 0 | 2 | 0.7 | Reuse | 7.475e-05 | 0.01185 | 1.332 | 0.93241 | 5.2325e-05 | 0.00058679 | 0.00041075
Intermediary | Intermediary - Ceiling connection Steel | Ceiling connection | Steel, wire |  | 9231536 | Unknown | Component | 28 | 0 | 2 | 0.7 | Reuse | 7.475e-05 | 0.01185 | 1.332 | 0.93241 | 5.2325e-05 | 0.00058679 | 0.00041075
Intermediary | Intermediary - Ceiling connection Steel | Ceiling connection | Steel, wire |  | 9231535 | Unknown | Component | 28 | 0 | 2 | 0.7 | Reuse | 7.475e-05 | 0.01185 | 1.332 | 0.93241 | 5.2325e-05 | 0.00058679 | 0.00041075
Intermediary | Intermediary - Ceiling connection Steel | Ceiling connection | Steel, wire |  | 9231523 | Unknown | Component | 28 | 0 | 2 | 0.7 | Reuse | 7.475e-05 | 0.01185 | 1.332 | 0.93241 | 5.2325e-05 | 0.00058679 | 0.00041075
Intermediary | Intermediary - Ceiling connection Steel | Ceiling connection | Steel, wire |  | 9231537 | Unknown | Component | 28 | 0 | 2 | 0.7 | Reuse | 7.475e-05 | 0.01185 | 1.332 | 0.93241 | 5.2325e-05 | 0.00058679 | 0.00041075
Intermediary | Intermediary - Ceiling connection Steel | Ceiling connection | Steel, wire |  | 9231458 | Unknown | Component | 28 | 0 | 2 | 0.7 | Reuse | 7.475e-05 | 0.01185 | 1.332 | 0.93241 | 5.2325e-05 | 0.00058679 | 0.00041075
Intermediary | Intermediary - Ceiling connection Steel | Ceiling connection | Steel, wire |  | 9231459 | Unknown | Component | 28 | 0 | 2 | 0.7 | Reuse | 7.475e-05 | 0.01185 | 1.332 | 0.93241 | 5.2325e-05 | 0.00058679 | 0.00041075
Intermediary | Intermediary - Ceiling connection Steel | Ceiling connection | Steel, wire |  | 9231538 | Unknown | Component | 28 | 0 | 2 | 0.7 | Reuse | 7.475e-05 | 0.01185 | 1.332 | 0.93241 | 5.2325e-05 | 0.00058679 | 0.00041075
Intermediary | Intermediary - Int. Wall Profile Steel | Intermediary - Int. Wall Profile 100x60 Steel | Aluminium, profile (curtain wall/window/door frame) | P2 + 7,56 | 9215062 | Unknown | Element | 23 | 0 | 6 | 0.6 | Reuse | 0.0027921 | 0.57277 | 52.4058 | 36.2648 | 0.0019321 | 0.0076783 | 0.0053134
Intermediary | Intermediary - Int. Wall Profile Steel | Intermediary - Int. Wall Profile 100x60 Steel | Aluminium, profile (curtain wall/window/door frame) | P2 + 7,56 | 9215061 | Unknown | Element | 23 | 0 | 5 | 0.6 | Reuse | 0.003129 | 0.64175 | 58.7291 | 40.2882 | 0.0021465 | 0.0086048 | 0.0059029
Intermediary | Intermediary - Int. Wall Profile Steel | Intermediary - Int. Wall Profile 100x60 Steel | Aluminium, profile (curtain wall/window/door frame) | P2 + 7,56 | 9215060 | Unknown | Element | 23 | 0 | 5 | 0.6 | Reuse | 0.003129 | 0.64175 | 58.7291 | 40.2882 | 0.0021465 | 0.0086048 | 0.0059029
Intermediary | Intermediary - Int. Wall Profile Steel | Intermediary - Int. Wall Profile 100x60 Steel | Aluminium, profile (curtain wall/window/door frame) | P2 + 7,56 | 9214116 | Unknown | Element | 23 | 0 | 7 | 0.6 | Reuse | 0.0028665 | 0.588 | 53.8022 | 33.3182 | 0.0017751 | 0.0078829 | 0.0048816
Intermediary | Intermediary - Ceiling connection Steel | Ceiling connection | Steel, wire |  | 9063543 | Unknown | Component | 28 | 0 | 2 | 0.6 | Reuse | 0.00010975 | 0.01885 | 1.9557 | 1.322 | 7.4191e-05 | 0.00086154 | 0.0005824
Intermediary | Intermediary - Ceiling connection Steel | Ceiling connection | Steel, wire |  | 9226647 | Unknown | Component | 28 | 0 | 2 | 0.7 | Reuse | 7.475e-05 | 0.01185 | 1.332 | 0.93241 | 5.2325e-05 | 0.00058679 | 0.00041075
Intermediary | Intermediary - Ceiling connection Steel | Ceiling connection | Steel, wire |  | 9063541 | Unknown | Component | 28 | 0 | 2 | 0.6 | Reuse | 0.00010975 | 0.01885 | 1.9557 | 1.322 | 7.4191e-05 | 0.00086154 | 0.0005824
Intermediary | Intermediary - Ceiling connection Steel | Ceiling connection | Steel, wire |  | 9231552 | Unknown | Component | 28 | 0 | 2 | 0.7 | Reuse | 7.475e-05 | 0.01185 | 1.332 | 0.93241 | 5.2325e-05 | 0.00058679 | 0.00041075
Intermediary | Intermediary - Int. Wall Profile Steel | Intermediary - Int. Wall Profile 100x60 Steel | Aluminium, profile (curtain wall/window/door frame) | P2 + 7,56 | 9214117 | Unknown | Element | 23 | 0 | 5 | 0.6 | Reuse | 0.0028665 | 0.588 | 53.8022 | 36.9083 | 0.0019664 | 0.0078829 | 0.0054077
Intermediary | Intermediary - Int. Wall Profile Steel | Intermediary - Int. Wall Profile 100x60 Steel | Aluminium, profile (curtain wall/window/door frame) | P2 + 7,56 | 9214118 | Unknown | Element | 23 | 0 | 5 | 0.6 | Reuse | 0.0028665 | 0.588 | 53.8022 | 36.9083 | 0.0019664 | 0.0078829 | 0.0054077
Intermediary | Intermediary - Ceiling connection Steel | Ceiling connection | Steel, wire |  | 9063539 | Unknown | Component | 28 | 0 | 2 | 0.6 | Reuse | 0.00010975 | 0.01885 | 1.9557 | 1.322 | 7.4191e-05 | 0.00086154 | 0.0005824
Intermediary | Intermediary - Int. Wall Profile Steel | Intermediary - Int. Wall Profile 100x60 Steel | Aluminium, profile (curtain wall/window/door frame) | P2 + 7,56 | 9215059 | Unknown | Element | 23 | 0 | 6 | 0.5 | Reuse | 0.003129 | 0.64175 | 58.7291 | 33.1232 | 0.0017648 | 0.0086048 | 0.0048531
Intermediary | Intermediary - Int. Wall Profile Steel | Intermediary - Int. Wall Profile 100x60 Steel | Aluminium, profile (curtain wall/window/door frame) | P2 + 7,56 | 9215058 | Unknown | Element | 23 | 0 | 11 | 0.5 | Reuse | 0.003129 | 0.64175 | 58.7291 | 31.8964 | 0.0016994 | 0.0086048 | 0.0046733
Intermediary | Intermediary - Ceiling connection Steel | Ceiling connection | Steel, wire |  | 9063540 | Unknown | Component | 28 | 0 | 2 | 0.6 | Reuse | 0.00010975 | 0.01885 | 1.9557 | 1.322 | 7.4191e-05 | 0.00086154 | 0.0005824
Intermediary | Intermediary - Ceiling connection Steel | Ceiling connection | Steel, wire |  | 9231522 | Unknown | Component | 28 | 0 | 2 | 0.7 | Reuse | 7.475e-05 | 0.01185 | 1.332 | 0.93241 | 5.2325e-05 | 0.00058679 | 0.00041075
Intermediary | Intermediary - Int. Wall Profile Steel | Intermediary - Int. Wall Profile 100x60 Steel | Aluminium, profile (curtain wall/window/door frame) | P2 + 7,56 | 9214226 | Unknown | Element | 23 | 0 | 8 | 0.6 | Reuse | 0.0028665 | 0.588 | 53.8022 | 33.5891 | 0.0017896 | 0.0078829 | 0.0049213
Intermediary | Intermediary - Ceiling connection Steel | Ceiling connection | Steel, wire |  | 9231501 | Unknown | Component | 28 | 0 | 2 | 0.7 | Reuse | 7.475e-05 | 0.01185 | 1.332 | 0.93241 | 5.2325e-05 | 0.00058679 | 0.00041075
Intermediary | Intermediary - Ceiling connection Steel | Ceiling connection | Steel, wire |  | 9231517 | Unknown | Component | 28 | 0 | 2 | 0.7 | Reuse | 7.475e-05 | 0.01185 | 1.332 | 0.93241 | 5.2325e-05 | 0.00058679 | 0.00041075
Intermediary | Intermediary - Ceiling connection Steel | Ceiling connection | Steel, wire |  | 9231518 | Unknown | Component | 28 | 0 | 2 | 0.7 | Reuse | 7.475e-05 | 0.01185 | 1.332 | 0.93241 | 5.2325e-05 | 0.00058679 | 0.00041075
Intermediary | Intermediary - Ceiling connection Steel | Ceiling connection | Steel, wire |  | 9231487 | Unknown | Component | 28 | 0 | 2 | 0.7 | Reuse | 7.475e-05 | 0.01185 | 1.332 | 0.93241 | 5.2325e-05 | 0.00058679 | 0.00041075
Intermediary | Intermediary - Ceiling connection Steel | Ceiling connection | Steel, wire |  | 9231488 | Unknown | Component | 28 | 0 | 2 | 0.7 | Reuse | 7.475e-05 | 0.01185 | 1.332 | 0.93241 | 5.2325e-05 | 0.00058679 | 0.00041075
Intermediary | Intermediary - Ceiling connection Steel | Ceiling connection | Steel, wire |  | 9231489 | Unknown | Component | 28 | 0 | 2 | 0.7 | Reuse | 7.475e-05 | 0.01185 | 1.332 | 0.93241 | 5.2325e-05 | 0.00058679 | 0.00041075
Intermediary | Intermediary - Ceiling connection Steel | Ceiling connection | Steel, wire |  | 9231503 | Unknown | Component | 28 | 0 | 2 | 0.7 | Reuse | 7.475e-05 | 0.01185 | 1.332 | 0.93241 | 5.2325e-05 | 0.00058679 | 0.00041075
Intermediary | Intermediary - Ceiling connection Steel | Ceiling connection | Steel, wire |  | 9231504 | Unknown | Component | 28 | 0 | 2 | 0.7 | Reuse | 7.475e-05 | 0.01185 | 1.332 | 0.93241 | 5.2325e-05 | 0.00058679 | 0.00041075
Intermediary | Intermediary - Ceiling connection Steel | Ceiling connection | Steel, wire |  | 9231516 | Unknown | Component | 28 | 0 | 2 | 0.7 | Reuse | 7.475e-05 | 0.01185 | 1.332 | 0.93241 | 5.2325e-05 | 0.00058679 | 0.00041075
Intermediary | Intermediary - Int. Wall Profile Steel | Intermediary - Int. Wall Profile 100x60 Steel | Aluminium, profile (curtain wall/window/door frame) | PLAN 01a | 9061478 | Unknown | Element | 23 | 0 | 5 | 0.7 | Reuse | 0.0027921 | 0.57277 | 52.4058 | 37.2081 | 0.0019824 | 0.0076783 | 0.0054516
Intermediary | Intermediary - Int. Wall Profile Steel | Intermediary - Int. Wall Profile 100x60 Steel | Aluminium, profile (curtain wall/window/door frame) | PLAN 01a | 9061479 | Unknown | Element | 23 | 0 | 5 | 0.7 | Reuse | 0.0027921 | 0.57277 | 52.4058 | 37.2081 | 0.0019824 | 0.0076783 | 0.0054516
Intermediary | Intermediary - Int. Wall Profile Steel | Intermediary - Int. Wall Profile 100x60 Steel | Aluminium, profile (curtain wall/window/door frame) | P2 + 7,56 | 9214227 | Unknown | Element | 23 | 0 | 6 | 0.5 | Reuse | 0.003129 | 0.64175 | 58.7291 | 33.1232 | 0.0017648 | 0.0086048 | 0.0048531
Intermediary | Intermediary - Ceiling connection Steel | Ceiling connection | Steel, wire |  | 9231502 | Unknown | Component | 28 | 0 | 2 | 0.7 | Reuse | 7.475e-05 | 0.01185 | 1.332 | 0.93241 | 5.2325e-05 | 0.00058679 | 0.00041075
Intermediary | Intermediary - Int. Wall Profile Steel | Intermediary - Int. Wall Profile 100x60 Steel | Aluminium, profile (curtain wall/window/door frame) | P2 + 7,56 | 9214898 | Unknown | Element | 23 | 0 | 6 | 0.6 | Reuse | 0.0027921 | 0.57277 | 52.4058 | 35.8676 | 0.001911 | 0.0076783 | 0.0052552
Intermediary | Intermediary - Ceiling connection Steel | Ceiling connection | Steel, wire |  | 9231520 | Unknown | Component | 28 | 0 | 2 | 0.7 | Reuse | 7.475e-05 | 0.01185 | 1.332 | 0.93241 | 5.2325e-05 | 0.00058679 | 0.00041075
Intermediary | Intermediary - Ceiling connection Steel | Ceiling connection | Steel, wire |  | 9231469 | Unknown | Component | 28 | 0 | 2 | 0.7 | Reuse | 7.475e-05 | 0.01185 | 1.332 | 0.93241 | 5.2325e-05 | 0.00058679 | 0.00041075
Intermediary | Intermediary - Int. Wall Profile Steel | Intermediary - Int. Wall Profile 100x60 Steel | Aluminium, profile (curtain wall/window/door frame) | P2 + 7,56 | 9214897 | Unknown | Element | 23 | 0 | 5 | 0.7 | Reuse | 0.0027921 | 0.57277 | 52.4058 | 37.2081 | 0.0019824 | 0.0076783 | 0.0054516
Intermediary | Intermediary - Ceiling connection Steel | Ceiling connection | Steel, wire |  | 9231467 | Unknown | Component | 28 | 0 | 2 | 0.7 | Reuse | 7.475e-05 | 0.01185 | 1.332 | 0.93241 | 5.2325e-05 | 0.00058679 | 0.00041075
Intermediary | Intermediary - Ceiling connection Steel | Ceiling connection | Steel, wire |  | 9231468 | Unknown | Component | 28 | 0 | 2 | 0.7 | Reuse | 7.475e-05 | 0.01185 | 1.332 | 0.93241 | 5.2325e-05 | 0.00058679 | 0.00041075
Intermediary | Intermediary - Ceiling connection Steel | Ceiling connection | Steel, wire |  | 9231521 | Unknown | Component | 28 | 0 | 2 | 0.7 | Reuse | 7.475e-05 | 0.01185 | 1.332 | 0.93241 | 5.2325e-05 | 0.00058679 | 0.00041075
Intermediary | Intermediary - Ceiling connection Steel | Ceiling connection | Steel, wire |  | 9231484 | Unknown | Component | 28 | 0 | 2 | 0.7 | Reuse | 7.475e-05 | 0.01185 | 1.332 | 0.93241 | 5.2325e-05 | 0.00058679 | 0.00041075
Intermediary | Intermediary - Ceiling connection Steel | Ceiling connection | Steel, wire |  | 9231485 | Unknown | Component | 28 | 0 | 2 | 0.7 | Reuse | 7.475e-05 | 0.01185 | 1.332 | 0.93241 | 5.2325e-05 | 0.00058679 | 0.00041075
Intermediary | Intermediary - Ceiling connection Steel | Ceiling connection | Steel, wire |  | 9231486 | Unknown | Component | 28 | 0 | 2 | 0.7 | Reuse | 7.475e-05 | 0.01185 | 1.332 | 0.93241 | 5.2325e-05 | 0.00058679 | 0.00041075
Intermediary | Intermediary - Ceiling connection Steel | Ceiling connection | Steel, wire |  | 9231519 | Unknown | Component | 28 | 0 | 2 | 0.7 | Reuse | 7.475e-05 | 0.01185 | 1.332 | 0.93241 | 5.2325e-05 | 0.00058679 | 0.00041075
Intermediary | Intermediary - Ceiling connection Steel | Ceiling connection | Steel, wire |  | 9231470 | Unknown | Component | 28 | 0 | 2 | 0.7 | Reuse | 7.475e-05 | 0.01185 | 1.332 | 0.93241 | 5.2325e-05 | 0.00058679 | 0.00041075
Intermediary | Intermediary - Ceiling connection Steel | Ceiling connection | Steel, wire |  | 9231482 | Unknown | Component | 28 | 0 | 2 | 0.7 | Reuse | 7.475e-05 | 0.01185 | 1.332 | 0.93241 | 5.2325e-05 | 0.00058679 | 0.00041075
Intermediary | Intermediary - Ceiling connection Steel | Ceiling connection | Steel, wire |  | 9231483 | Unknown | Component | 28 | 0 | 2 | 0.7 | Reuse | 7.475e-05 | 0.01185 | 1.332 | 0.93241 | 5.2325e-05 | 0.00058679 | 0.00041075
Intermediary | Intermediary - Ceiling connection Steel | Ceiling connection | Steel, wire |  | 9226675 | Unknown | Component | 28 | 0 | 2 | 0.7 | Reuse | 7.475e-05 | 0.01185 | 1.332 | 0.93241 | 5.2325e-05 | 0.00058679 | 0.00041075
Intermediary | Intermediary - Ceiling connection Steel | Ceiling connection | Steel, wire |  | 9226674 | Unknown | Component | 28 | 0 | 2 | 0.7 | Reuse | 7.475e-05 | 0.01185 | 1.332 | 0.93241 | 5.2325e-05 | 0.00058679 | 0.00041075
Intermediary | Intermediary - Int. Wall Profile Steel | Intermediary - Int. Wall Profile 50x50 Steel | Aluminium, profile (curtain wall/window/door frame) | P2 + 7,56 | 9215097 | Unknown | Element | 23 | 0 | 6 | 0.6 | Reuse | 0.0018614 | 0.38628 | 34.9372 | 23.338 | 0.0012434 | 0.0051189 | 0.0034194
Intermediary | Intermediary - Ceiling connection Steel | Ceiling connection | Steel, wire |  | 9226676 | Unknown | Component | 28 | 0 | 2 | 0.7 | Reuse | 7.475e-05 | 0.01185 | 1.332 | 0.93241 | 5.2325e-05 | 0.00058679 | 0.00041075
Intermediary | Intermediary - Int. Wall Profile Steel | Intermediary - Int. Wall Profile 100x60 Steel | Aluminium, profile (curtain wall/window/door frame) | P2 + 7,56 | 9215150 | Unknown | Element | 23 | 0 | 7 | 0.6 | Reuse | 0.003129 | 0.64175 | 58.7291 | 36.7593 | 0.0019585 | 0.0086048 | 0.0053858
Intermediary | Intermediary - Ceiling connection Steel | Ceiling connection | Steel, wire |  | 9226678 | Unknown | Component | 28 | 0 | 2 | 0.7 | Reuse | 7.475e-05 | 0.01185 | 1.332 | 0.93241 | 5.2325e-05 | 0.00058679 | 0.00041075
Intermediary | Intermediary - Ceiling connection Steel | Ceiling connection | Steel, wire |  | 9226677 | Unknown | Component | 28 | 0 | 2 | 0.7 | Reuse | 7.475e-05 | 0.01185 | 1.332 | 0.93241 | 5.2325e-05 | 0.00058679 | 0.00041075
Intermediary | Intermediary - Ceiling connection Steel | Ceiling connection | Steel, wire |  | 9214247 | Unknown | Component | 28 | 0 | 2 | 0.6 | Reuse | 0.00010975 | 0.01885 | 1.9557 | 1.322 | 7.4191e-05 | 0.00086154 | 0.0005824
Intermediary | Intermediary - Ceiling connection Steel | Ceiling connection | Steel, wire |  | 9214246 | Unknown | Component | 28 | 0 | 2 | 0.6 | Reuse | 0.00010975 | 0.01885 | 1.9557 | 1.322 | 7.4191e-05 | 0.00086154 | 0.0005824
Intermediary | Intermediary - Ceiling connection Steel | Ceiling connection | Steel, wire |  | 9226660 | Unknown | Component | 28 | 0 | 2 | 0.7 | Reuse | 7.475e-05 | 0.01185 | 1.332 | 0.93241 | 5.2325e-05 | 0.00058679 | 0.00041075
Intermediary | Intermediary - Ceiling connection Steel | Ceiling connection | Steel, wire |  | 9226661 | Unknown | Component | 28 | 0 | 2 | 0.7 | Reuse | 7.475e-05 | 0.01185 | 1.332 | 0.93241 | 5.2325e-05 | 0.00058679 | 0.00041075
Intermediary | Intermediary - Int. Wall Profile Steel | Intermediary - Int. Wall Profile 50x50 Steel | Aluminium, profile (curtain wall/window/door frame) | P2 + 7,56 | 9215096 | Unknown | Element | 23 | 0 | 5 | 0.6 | Reuse | 0.002093 | 0.43425 | 39.2841 | 26.9489 | 0.0014358 | 0.0057558 | 0.0039484
Intermediary | Intermediary - Int. Wall Profile Steel | Intermediary - Int. Wall Profile 50x50 Steel | Aluminium, profile (curtain wall/window/door frame) | P2 + 7,56 | 9215095 | Unknown | Element | 23 | 0 | 5 | 0.6 | Reuse | 0.0018614 | 0.38628 | 34.9372 | 24.2752 | 0.0012933 | 0.0051189 | 0.0035567
Intermediary | Intermediary - Ceiling connection Steel | Ceiling connection | Steel, wire |  | 9226673 | Unknown | Component | 28 | 0 | 2 | 0.7 | Reuse | 7.475e-05 | 0.01185 | 1.332 | 0.93241 | 5.2325e-05 | 0.00058679 | 0.00041075
Intermediary | Intermediary - Ceiling connection Steel | Ceiling connection | Steel, wire |  | 9226695 | Unknown | Component | 28 | 0 | 2 | 0.7 | Reuse | 7.475e-05 | 0.01185 | 1.332 | 0.93241 | 5.2325e-05 | 0.00058679 | 0.00041075
Intermediary | Intermediary - Int. Wall Profile Steel | Intermediary - Int. Wall Profile 100x60 Steel | Aluminium, profile (curtain wall/window/door frame) | P2 + 7,56 | 9214096 | Unknown | Element | 23 | 0 | 7 | 0.6 | Reuse | 0.0028665 | 0.588 | 53.8022 | 33.6755 | 0.0017942 | 0.0078829 | 0.004934
Intermediary | Intermediary - Ceiling connection Steel | Ceiling connection | Steel, wire |  | 9226694 | Unknown | Component | 28 | 0 | 2 | 0.7 | Reuse | 7.475e-05 | 0.01185 | 1.332 | 0.93241 | 5.2325e-05 | 0.00058679 | 0.00041075
Intermediary | Intermediary - Ceiling connection Steel | Ceiling connection | Steel, wire |  | 9231555 | Unknown | Component | 28 | 0 | 2 | 0.7 | Reuse | 7.475e-05 | 0.01185 | 1.332 | 0.93241 | 5.2325e-05 | 0.00058679 | 0.00041075
Intermediary | Intermediary - Ceiling connection Steel | Ceiling connection | Steel, wire |  | 9226707 | Unknown | Component | 28 | 0 | 2 | 0.7 | Reuse | 7.475e-05 | 0.01185 | 1.332 | 0.93241 | 5.2325e-05 | 0.00058679 | 0.00041075
Intermediary | Intermediary - Int. Wall Profile Steel | Intermediary - Int. Wall Profile 100x60 Steel | Aluminium, profile (curtain wall/window/door frame) | P2 + 7,56 | 9214776 | Unknown | Element | 23 | 0 | 6 | 0.6 | Reuse | 0.0028665 | 0.588 | 53.8022 | 35.9399 | 0.0019148 | 0.0078829 | 0.0052658
Intermediary | Intermediary - Ceiling connection Steel | Ceiling connection | Steel, wire |  | 9231556 | Unknown | Component | 28 | 0 | 2 | 0.7 | Reuse | 7.475e-05 | 0.01185 | 1.332 | 0.93241 | 5.2325e-05 | 0.00058679 | 0.00041075
Intermediary | Intermediary - Ceiling connection Steel | Ceiling connection | Steel, wire |  | 9231554 | Unknown | Component | 28 | 0 | 2 | 0.7 | Reuse | 7.475e-05 | 0.01185 | 1.332 | 0.93241 | 5.2325e-05 | 0.00058679 | 0.00041075
Intermediary | Intermediary - Int. Wall Profile Steel | Intermediary - Int. Wall Profile 100x60 Steel | Aluminium, profile (curtain wall/window/door frame) | P2 + 7,56 | 9215152 | Unknown | Element | 23 | 0 | 5 | 0.6 | Reuse | 0.0027921 | 0.57277 | 52.4058 | 36.4128 | 0.00194 | 0.0076783 | 0.005335
Intermediary | Intermediary - Int. Wall Profile Steel | Intermediary - Int. Wall Profile 100x60 Steel | Aluminium, profile (curtain wall/window/door frame) | P2 + 7,56 | 9215151 | Unknown | Element | 23 | 0 | 5 | 0.5 | Reuse | 0.003129 | 0.64175 | 58.7291 | 34.6571 | 0.0018465 | 0.0086048 | 0.0050778
Intermediary | Intermediary - Ceiling connection Steel | Ceiling connection | Steel, wire |  | 9226679 | Unknown | Component | 28 | 0 | 2 | 0.7 | Reuse | 7.475e-05 | 0.01185 | 1.332 | 0.93241 | 5.2325e-05 | 0.00058679 | 0.00041075
Intermediary | Intermediary - Ceiling connection Steel | Ceiling connection | Steel, wire |  | 9226693 | Unknown | Component | 28 | 0 | 2 | 0.7 | Reuse | 7.475e-05 | 0.01185 | 1.332 | 0.93241 | 5.2325e-05 | 0.00058679 | 0.00041075
Intermediary | Intermediary - Ceiling connection Steel | Ceiling connection | Steel, wire |  | 9226692 | Unknown | Component | 28 | 0 | 2 | 0.7 | Reuse | 7.475e-05 | 0.01185 | 1.332 | 0.93241 | 5.2325e-05 | 0.00058679 | 0.00041075
Intermediary | Intermediary - Ceiling connection Steel | Ceiling connection | Steel, wire |  | 9226680 | Unknown | Component | 28 | 0 | 2 | 0.7 | Reuse | 7.475e-05 | 0.01185 | 1.332 | 0.93241 | 5.2325e-05 | 0.00058679 | 0.00041075
Intermediary | Intermediary - Int. Wall Profile Steel | Intermediary - Int. Wall Profile 100x60 Steel | Aluminium, profile (curtain wall/window/door frame) | P2 + 7,56 | 9215091 | Unknown | Element | 23 | 0 | 5 | 0.6 | Reuse | 0.0028665 | 0.588 | 53.8022 | 36.9083 | 0.0019664 | 0.0078829 | 0.0054077
Intermediary | Intermediary - Int. Wall Profile Steel | Intermediary - Int. Wall Profile 100x60 Steel | Aluminium, profile (curtain wall/window/door frame) | PLAN 01a | 9061539 | Unknown | Element | 23 | 0 | 5 | 0.5 | Reuse | 0.003129 | 0.64175 | 58.7291 | 34.6571 | 0.0018465 | 0.0086048 | 0.0050778
Intermediary | Intermediary - Int. Wall Profile Steel | Intermediary - Int. Wall Profile 100x60 Steel | Aluminium, profile (curtain wall/window/door frame) | P2 + 7,56 | 9214107 | Unknown | Element | 23 | 0 | 5 | 0.6 | Reuse | 0.0028665 | 0.588 | 53.8022 | 36.9083 | 0.0019664 | 0.0078829 | 0.0054077
Intermediary | Intermediary - Int. Wall Profile Steel | Intermediary - Int. Wall Profile 100x60 Steel | Aluminium, profile (curtain wall/window/door frame) | P2 + 7,56 | 9214108 | Unknown | Element | 23 | 0 | 5 | 0.6 | Reuse | 0.0028665 | 0.588 | 53.8022 | 36.9083 | 0.0019664 | 0.0078829 | 0.0054077
Intermediary | Intermediary - Int. Wall Profile Steel | Intermediary - Int. Wall Profile 100x60 Steel | Aluminium, profile (curtain wall/window/door frame) | P2 + 7,56 | 9214106 | Unknown | Element | 23 | 0 | 5 | 0.6 | Reuse | 0.0028665 | 0.588 | 53.8022 | 36.9083 | 0.0019664 | 0.0078829 | 0.0054077
Intermediary | Intermediary - Int. Wall Profile Steel | Intermediary - Int. Wall Profile 100x60 Steel | Aluminium, profile (curtain wall/window/door frame) | P2 + 7,56 | 9214103 | Unknown | Element | 23 | 0 | 6 | 0.6 | Reuse | 0.0028665 | 0.588 | 53.8022 | 35.5321 | 0.0018931 | 0.0078829 | 0.005206
Intermediary | Intermediary - Int. Wall Profile Steel | Intermediary - Int. Wall Profile 100x60 Steel | Aluminium, profile (curtain wall/window/door frame) | P2 + 7,56 | 9214104 | Unknown | Element | 23 | 0 | 6 | 0.6 | Reuse | 0.0028665 | 0.588 | 53.8022 | 35.5321 | 0.0018931 | 0.0078829 | 0.005206
Intermediary | Intermediary - Int. Wall Profile Steel | Intermediary - Int. Wall Profile 100x60 Steel | Aluminium, profile (curtain wall/window/door frame) | P2 + 7,56 | 9214105 | Unknown | Element | 23 | 0 | 5 | 0.6 | Reuse | 0.0028665 | 0.588 | 53.8022 | 36.9083 | 0.0019664 | 0.0078829 | 0.0054077
Intermediary | Intermediary - Int. Wall Profile Steel | Intermediary - Int. Wall Profile 100x60 Steel | Aluminium, profile (curtain wall/window/door frame) | P2 + 7,56 | 9214111 | Unknown | Element | 23 | 0 | 6 | 0.6 | Reuse | 0.0028665 | 0.588 | 53.8022 | 37.2311 | 0.0019836 | 0.0078829 | 0.0054549
Intermediary | Intermediary - Int. Wall Profile Steel | Intermediary - Int. Wall Profile 100x60 Steel | Aluminium, profile (curtain wall/window/door frame) | P2 + 7,56 | 9214112 | Unknown | Element | 23 | 0 | 6 | 0.6 | Reuse | 0.0028665 | 0.588 | 53.8022 | 35.5321 | 0.0018931 | 0.0078829 | 0.005206
Intermediary | Intermediary - Ceiling connection Steel | Ceiling connection | Steel, wire |  | 9226648 | Unknown | Component | 28 | 0 | 2 | 0.7 | Reuse | 7.475e-05 | 0.01185 | 1.332 | 0.93241 | 5.2325e-05 | 0.00058679 | 0.00041075
Intermediary | Intermediary - Ceiling connection Steel | Ceiling connection | Steel, wire |  | 9231553 | Unknown | Component | 28 | 0 | 2 | 0.7 | Reuse | 7.475e-05 | 0.01185 | 1.332 | 0.93241 | 5.2325e-05 | 0.00058679 | 0.00041075
Intermediary | Intermediary - Int. Wall Profile Steel | Intermediary - Int. Wall Profile 100x60 Steel | Aluminium, profile (curtain wall/window/door frame) | P2 + 7,56 | 9214109 | Unknown | Element | 23 | 0 | 5 | 0.6 | Reuse | 0.0028665 | 0.588 | 53.8022 | 36.9083 | 0.0019664 | 0.0078829 | 0.0054077
Intermediary | Intermediary - Int. Wall Profile Steel | Intermediary - Int. Wall Profile 100x60 Steel | Aluminium, profile (curtain wall/window/door frame) | PLAN 01a | 9061538 | Unknown | Element | 23 | 0 | 7 | 0.6 | Reuse | 0.003129 | 0.64175 | 58.7291 | 36.7593 | 0.0019585 | 0.0086048 | 0.0053858
Intermediary | Intermediary - Int. Wall Profile Steel | Intermediary - Int. Wall Profile 100x60 Steel | Aluminium, profile (curtain wall/window/door frame) | P2 + 7,56 | 9214110 | Unknown | Element | 23 | 0 | 5 | 0.6 | Reuse | 0.0028665 | 0.588 | 53.8022 | 36.9083 | 0.0019664 | 0.0078829 | 0.0054077
Intermediary | Intermediary - Int. Wall Profile Steel | Intermediary - Int. Wall Profile 100x60 Steel | Aluminium, profile (curtain wall/window/door frame) | P2 + 7,56 | 9215086 | Unknown | Element | 23 | 0 | 7 | 0.6 | Reuse | 0.0028665 | 0.588 | 53.8022 | 33.6755 | 0.0017942 | 0.0078829 | 0.004934
Intermediary | Intermediary - Ceiling connection Steel | Ceiling connection | Steel, wire |  | 9214244 | Unknown | Component | 28 | 0 | 2 | 0.6 | Reuse | 0.00010975 | 0.01885 | 1.9557 | 1.322 | 7.4191e-05 | 0.00086154 | 0.0005824
Intermediary | Intermediary - Ceiling connection Steel | Ceiling connection | Steel, wire |  | 9226658 | Unknown | Component | 28 | 0 | 2 | 0.7 | Reuse | 7.475e-05 | 0.01185 | 1.332 | 0.93241 | 5.2325e-05 | 0.00058679 | 0.00041075
Intermediary | Intermediary - Int. Wall Profile Steel | Intermediary - Int. Wall Profile 100x60 Steel | Aluminium, profile (curtain wall/window/door frame) | P2 + 7,56 | 9215087 | Unknown | Element | 23 | 0 | 5 | 0.6 | Reuse | 0.0028665 | 0.588 | 53.8022 | 36.9083 | 0.0019664 | 0.0078829 | 0.0054077
Intermediary | Intermediary - Ceiling connection Steel | Ceiling connection | Steel, wire |  | 9226659 | Unknown | Component | 28 | 0 | 2 | 0.7 | Reuse | 7.475e-05 | 0.01185 | 1.332 | 0.93241 | 5.2325e-05 | 0.00058679 | 0.00041075
Intermediary | Intermediary - Int. Wall Profile Steel | Intermediary - Int. Wall Profile 100x60 Steel | Aluminium, profile (curtain wall/window/door frame) | P2 + 7,56 | 9215089 | Unknown | Element | 23 | 0 | 4 | 0.6 | Reuse | 0.0027921 | 0.57277 | 52.4058 | 36.0713 | 0.0019218 | 0.0076783 | 0.005285
Intermediary | Intermediary - Int. Wall Profile Steel | Intermediary - Int. Wall Profile 100x60 Steel | Aluminium, profile (curtain wall/window/door frame) | P2 + 7,56 | 9215088 | Unknown | Element | 23 | 0 | 4 | 0.6 | Reuse | 0.0028665 | 0.588 | 53.8022 | 37.0325 | 0.001973 | 0.0078829 | 0.0054258
Intermediary | Intermediary - Ceiling connection Steel | Ceiling connection | Steel, wire |  | 9214242 | Unknown | Component | 28 | 0 | 2 | 0.6 | Reuse | 0.00010975 | 0.01885 | 1.9557 | 1.322 | 7.4191e-05 | 0.00086154 | 0.0005824
Intermediary | Intermediary - Int. Wall Profile Steel | Intermediary - Int. Wall Profile 100x60 Steel | Aluminium, profile (curtain wall/window/door frame) | P2 + 7,56 | 9215080 | Unknown | Element | 23 | 0 | 3 | 0.7 | Reuse | 0.0028665 | 0.588 | 53.8022 | 38.5224 | 0.0020524 | 0.0078829 | 0.0056441
Intermediary | Intermediary - Int. Wall Profile Steel | Intermediary - Int. Wall Profile 100x60 Steel | Aluminium, profile (curtain wall/window/door frame) | P2 + 7,56 | 9215079 | Unknown | Element | 23 | 0 | 4 | 0.7 | Reuse | 0.0028665 | 0.588 | 53.8022 | 38.3237 | 0.0020418 | 0.0078829 | 0.005615
Intermediary | Intermediary - Int. Wall Profile Steel | Intermediary - Int. Wall Profile 100x60 Steel | Aluminium, profile (curtain wall/window/door frame) | P2 + 7,56 | 9215081 | Unknown | Element | 23 | 0 | 4 | 0.7 | Reuse | 0.0028665 | 0.588 | 53.8022 | 38.3237 | 0.0020418 | 0.0078829 | 0.005615
Intermediary | Intermediary - Ceiling connection Steel | Ceiling connection | Steel, wire |  | 9226650 | Unknown | Component | 28 | 0 | 2 | 0.7 | Reuse | 7.475e-05 | 0.01185 | 1.332 | 0.93241 | 5.2325e-05 | 0.00058679 | 0.00041075
Intermediary | Intermediary - Ceiling connection Steel | Ceiling connection | Steel, wire |  | 9226649 | Unknown | Component | 28 | 0 | 2 | 0.7 | Reuse | 7.475e-05 | 0.01185 | 1.332 | 0.93241 | 5.2325e-05 | 0.00058679 | 0.00041075
Intermediary | Intermediary - Int. Wall Profile Steel | Intermediary - Int. Wall Profile 100x60 Steel | Aluminium, profile (curtain wall/window/door frame) | P2 + 7,56 | 9215082 | Unknown | Element | 23 | 0 | 6 | 0.6 | Reuse | 0.0028665 | 0.588 | 53.8022 | 37.2311 | 0.0019836 | 0.0078829 | 0.0054549
Intermediary | Intermediary - Ceiling connection Steel | Ceiling connection | Steel, wire |  | 9231578 | Unknown | Component | 28 | 0 | 2 | 0.7 | Reuse | 7.475e-05 | 0.01185 | 1.332 | 0.93241 | 5.2325e-05 | 0.00058679 | 0.00041075
Intermediary | Intermediary - Ceiling connection Steel | Ceiling connection | Steel, wire |  | 9231577 | Unknown | Component | 28 | 0 | 2 | 0.7 | Reuse | 7.475e-05 | 0.01185 | 1.332 | 0.93241 | 5.2325e-05 | 0.00058679 | 0.00041075
Intermediary | Intermediary - Int. Wall Profile Steel | Intermediary - Int. Wall Profile 100x60 Steel | Aluminium, profile (curtain wall/window/door frame) | P2 + 7,56 | 9214724 | Unknown | Element | 23 | 0 | 5 | 0.6 | Reuse | 0.0028665 | 0.588 | 53.8022 | 36.9083 | 0.0019664 | 0.0078829 | 0.0054077
Intermediary | Intermediary - Int. Wall Profile Steel | Intermediary - Int. Wall Profile 100x60 Steel | Aluminium, profile (curtain wall/window/door frame) | P2 + 7,56 | 9214722 | Unknown | Element | 23 | 0 | 6 | 0.5 | Reuse | 0.0028665 | 0.588 | 53.8022 | 30.3444 | 0.0016167 | 0.0078829 | 0.0044459
Intermediary | Intermediary - Int. Wall Profile Steel | Intermediary - Int. Wall Profile 100x60 Steel | Aluminium, profile (curtain wall/window/door frame) | P2 + 7,56 | 9214723 | Unknown | Element | 23 | 0 | 5 | 0.6 | Reuse | 0.0027921 | 0.57277 | 52.4058 | 35.9504 | 0.0019154 | 0.0076783 | 0.0052673
Intermediary | Intermediary - Ceiling connection Steel | Ceiling connection | Steel, wire |  | 9231575 | Unknown | Component | 28 | 0 | 2 | 0.7 | Reuse | 7.475e-05 | 0.01185 | 1.332 | 0.93241 | 5.2325e-05 | 0.00058679 | 0.00041075
Intermediary | Intermediary - Int. Wall Profile Steel | Intermediary - Int. Wall Profile 50x50 Steel | Aluminium, profile (curtain wall/window/door frame) | P2 + 7,56 | 9214731 | Unknown | Element | 23 | 0 | 7 | 0.6 | Reuse | 0.002093 | 0.43425 | 39.2841 | 24.5885 | 0.00131 | 0.0057558 | 0.0036026
Intermediary | Intermediary - Int. Wall Profile Steel | Intermediary - Int. Wall Profile 50x50 Steel | Aluminium, profile (curtain wall/window/door frame) | P2 + 7,56 | 9214729 | Unknown | Element | 23 | 0 | 5 | 0.6 | Reuse | 0.002093 | 0.43425 | 39.2841 | 26.9489 | 0.0014358 | 0.0057558 | 0.0039484
Intermediary | Intermediary - Ceiling connection Steel | Ceiling connection | Steel, wire |  | 9231576 | Unknown | Component | 28 | 0 | 2 | 0.7 | Reuse | 7.475e-05 | 0.01185 | 1.332 | 0.93241 | 5.2325e-05 | 0.00058679 | 0.00041075
Intermediary | Intermediary - Int. Wall Profile Steel | Intermediary - Int. Wall Profile 50x50 Steel | Aluminium, profile (curtain wall/window/door frame) | P2 + 7,56 | 9214728 | Unknown | Element | 23 | 0 | 7 | 0.6 | Reuse | 0.002093 | 0.43425 | 39.2841 | 24.5885 | 0.00131 | 0.0057558 | 0.0036026
Intermediary | Intermediary - Int. Wall Profile Steel | Intermediary - Int. Wall Profile 100x60 Steel | Aluminium, profile (curtain wall/window/door frame) | P2 + 7,56 | 9214719 | Unknown | Element | 23 | 0 | 7 | 0.6 | Reuse | 0.0028665 | 0.588 | 53.8022 | 33.6755 | 0.0017942 | 0.0078829 | 0.004934
Intermediary | Intermediary - Int. Wall Profile Steel | Intermediary - Int. Wall Profile 100x60 Steel | Aluminium, profile (curtain wall/window/door frame) | P2 + 7,56 | 9214652 | Unknown | Element | 23 | 0 | 5 | 0.6 | Reuse | 0.0027921 | 0.57277 | 52.4058 | 36.4128 | 0.00194 | 0.0076783 | 0.005335
Intermediary | Intermediary - Int. Wall Profile Steel | Intermediary - Int. Wall Profile 50x50 Steel | Aluminium, profile (curtain wall/window/door frame) | P2 + 7,56 | 9214672 | Unknown | Element | 23 | 0 | 5 | 0.6 | Reuse | 0.0018614 | 0.38628 | 34.9372 | 24.2752 | 0.0012933 | 0.0051189 | 0.0035567
Intermediary | Intermediary - Int. Wall Profile Steel | Intermediary - Int. Wall Profile 100x60 Steel | Aluminium, profile (curtain wall/window/door frame) | P4 + 13,96 | 9225962 | Unknown | Element | 23 | 0 | 5 | 0.6 | Reuse | 0.003129 | 0.64175 | 58.7291 | 40.8064 | 0.0021741 | 0.0086048 | 0.0059788
Intermediary | Intermediary - Int. Wall Profile Steel | Intermediary - Int. Wall Profile 100x60 Steel | Aluminium, profile (curtain wall/window/door frame) | P2 + 7,56 | 9214649 | Unknown | Element | 23 | 0 | 5 | 0.6 | Reuse | 0.0028665 | 0.588 | 53.8022 | 36.9083 | 0.0019664 | 0.0078829 | 0.0054077
Intermediary | Intermediary - Int. Wall Profile Steel | Intermediary - Int. Wall Profile 100x60 Steel | Aluminium, profile (curtain wall/window/door frame) | P2 + 7,56 | 9214650 | Unknown | Element | 23 | 0 | 5 | 0.6 | Reuse | 0.0027921 | 0.57277 | 52.4058 | 35.9504 | 0.0019154 | 0.0076783 | 0.0052673
Intermediary | Intermediary - Int. Wall Profile Steel | Intermediary - Int. Wall Profile 100x60 Steel | Aluminium, profile (curtain wall/window/door frame) | P2 + 7,56 | 9214679 | Unknown | Element | 23 | 0 | 6 | 0.5 | Reuse | 0.003129 | 0.64175 | 58.7291 | 33.1232 | 0.0017648 | 0.0086048 | 0.0048531
Intermediary | Intermediary - Int. Wall Profile Steel | Intermediary - Int. Wall Profile 100x60 Steel | Aluminium, profile (curtain wall/window/door frame) | P2 + 7,56 | 9214680 | Unknown | Element | 23 | 0 | 12 | 0.5 | Reuse | 0.003129 | 0.64175 | 58.7291 | 31.8463 | 0.0016967 | 0.0086048 | 0.004666
Intermediary | Intermediary - Int. Wall Profile Steel | Intermediary - Int. Wall Profile 100x60 Steel | Aluminium, profile (curtain wall/window/door frame) | P2 + 7,56 | 9214678 | Unknown | Element | 23 | 0 | 11 | 0.5 | Reuse | 0.003129 | 0.64175 | 58.7291 | 31.8964 | 0.0016994 | 0.0086048 | 0.0046733
Intermediary | Intermediary - Int. Wall Profile Steel | Intermediary - Int. Wall Profile 50x50 Steel | Aluminium, profile (curtain wall/window/door frame) | P2 + 7,56 | 9214673 | Unknown | Element | 23 | 0 | 4 | 0.6 | Reuse | 0.0018614 | 0.38628 | 34.9372 | 24.0475 | 0.0012812 | 0.0051189 | 0.0035233
Intermediary | Intermediary - Ceiling connection Steel | Ceiling connection | Steel, wire |  | 9063538 | Unknown | Component | 28 | 0 | 2 | 0.6 | Reuse | 0.00010975 | 0.01885 | 1.9557 | 1.322 | 7.4191e-05 | 0.00086154 | 0.0005824
Intermediary | Intermediary - Int. Wall Profile Steel | Intermediary - Int. Wall Profile 100x60 Steel | Aluminium, profile (curtain wall/window/door frame) | P3 + 10,76 | 9220247 | Unknown | Element | 23 | 0 | 5 | 0.6 | Reuse | 0.003129 | 0.64175 | 58.7291 | 40.2882 | 0.0021465 | 0.0086048 | 0.0059029
Intermediary | Intermediary - Ceiling connection Steel | Ceiling connection | Steel, wire |  | 9231566 | Unknown | Component | 28 | 0 | 2 | 0.7 | Reuse | 7.475e-05 | 0.01185 | 1.332 | 0.93241 | 5.2325e-05 | 0.00058679 | 0.00041075
Intermediary | Intermediary - Ceiling connection Steel | Ceiling connection | Steel, wire |  | 9231565 | Unknown | Component | 28 | 0 | 2 | 0.7 | Reuse | 7.475e-05 | 0.01185 | 1.332 | 0.93241 | 5.2325e-05 | 0.00058679 | 0.00041075
Intermediary | Intermediary - Int. Wall Profile Steel | Intermediary - Int. Wall Profile 100x60 Steel | Aluminium, profile (curtain wall/window/door frame) | P5 + 17,16 | 9230185 | Unknown | Element | 23 | 0 | 4 | 0.6 | Reuse | 0.0031395 | 0.6439 | 58.9262 | 40.5594 | 0.0021609 | 0.0086336 | 0.0059426
Intermediary | Intermediary - Int. Wall Profile Steel | Intermediary - Int. Wall Profile 50x50 Steel | Aluminium, profile (curtain wall/window/door frame) | P2 + 7,56 | 9214740 | Unknown | Element | 23 | 0 | 4 | 0.6 | Reuse | 0.0018614 | 0.38628 | 34.9372 | 24.0475 | 0.0012812 | 0.0051189 | 0.0035233
Intermediary | Intermediary - Int. Wall Profile Steel | Intermediary - Int. Wall Profile 100x60 Steel | Aluminium, profile (curtain wall/window/door frame) | P5 + 17,16 | 9230184 | Unknown | Element | 23 | 0 | 4 | 0.6 | Reuse | 0.0031395 | 0.6439 | 58.9262 | 40.5594 | 0.0021609 | 0.0086336 | 0.0059426
Intermediary | Intermediary - Int. Wall Profile Steel | Intermediary - Int. Wall Profile 100x60 Steel | Aluminium, profile (curtain wall/window/door frame) | P4 + 13,96 | 9225056 | Unknown | Element | 23 | 0 | 5 | 0.6 | Reuse | 0.003129 | 0.64175 | 58.7291 | 40.2882 | 0.0021465 | 0.0086048 | 0.0059029
Intermediary | Intermediary - Int. Wall Profile Steel | Intermediary - Int. Wall Profile 100x60 Steel | Aluminium, profile (curtain wall/window/door frame) | P4 + 13,96 | 9225057 | Unknown | Element | 23 | 0 | 6 | 0.6 | Reuse | 0.0027921 | 0.57277 | 52.4058 | 36.2648 | 0.0019321 | 0.0076783 | 0.0053134
Intermediary | Intermediary - Int. Wall Profile Steel | Intermediary - Int. Wall Profile 100x60 Steel | Aluminium, profile (curtain wall/window/door frame) | P4 + 13,96 | 9225055 | Unknown | Element | 23 | 0 | 5 | 0.6 | Reuse | 0.003129 | 0.64175 | 58.7291 | 40.2882 | 0.0021465 | 0.0086048 | 0.0059029
Intermediary | Intermediary - Int. Wall Profile Steel | Intermediary - Int. Wall Profile 100x60 Steel | Aluminium, profile (curtain wall/window/door frame) | P4 + 13,96 | 9225053 | Unknown | Element | 23 | 0 | 11 | 0.5 | Reuse | 0.003129 | 0.64175 | 58.7291 | 31.8964 | 0.0016994 | 0.0086048 | 0.0046733
Intermediary | Intermediary - Int. Wall Profile Steel | Intermediary - Int. Wall Profile 100x60 Steel | Aluminium, profile (curtain wall/window/door frame) | P4 + 13,96 | 9225054 | Unknown | Element | 23 | 0 | 6 | 0.5 | Reuse | 0.003129 | 0.64175 | 58.7291 | 33.1232 | 0.0017648 | 0.0086048 | 0.0048531
Intermediary | Intermediary - Int. Wall Profile Steel | Intermediary - Int. Wall Profile 50x50 Steel | Aluminium, profile (curtain wall/window/door frame) | P2 + 7,56 | 9214739 | Unknown | Element | 23 | 0 | 5 | 0.6 | Reuse | 0.002093 | 0.43425 | 39.2841 | 26.9489 | 0.0014358 | 0.0057558 | 0.0039484
Intermediary | Intermediary - Ceiling connection Steel | Ceiling connection | Steel, wire |  | 9231567 | Unknown | Component | 28 | 0 | 2 | 0.7 | Reuse | 7.475e-05 | 0.01185 | 1.332 | 0.93241 | 5.2325e-05 | 0.00058679 | 0.00041075
Intermediary | Intermediary - Int. Wall Profile Steel | Intermediary - Int. Wall Profile 50x50 Steel | Aluminium, profile (curtain wall/window/door frame) | P2 + 7,56 | 9214736 | Unknown | Element | 23 | 0 | 6 | 0.6 | Reuse | 0.001897 | 0.39365 | 35.6054 | 23.7844 | 0.0012672 | 0.0052168 | 0.0034848
Intermediary | Intermediary - Int. Wall Profile Steel | Intermediary - Int. Wall Profile 100x60 Steel | Aluminium, profile (curtain wall/window/door frame) | P5 + 17,16 | 9230180 | Unknown | Element | 23 | 0 | 6 | 0.6 | Reuse | 0.003129 | 0.64175 | 58.7291 | 39.2311 | 0.0020902 | 0.0086048 | 0.005748
Intermediary | Intermediary - Int. Wall Profile Steel | Intermediary - Int. Wall Profile 100x60 Steel | Aluminium, profile (curtain wall/window/door frame) | P2 + 7,56 | 9214732 | Unknown | Element | 23 | 0 | 6 | 0.6 | Reuse | 0.0031395 | 0.6439 | 58.9262 | 38.9161 | 0.0020734 | 0.0086336 | 0.0057018
Intermediary | Intermediary - Int. Wall Profile Steel | Intermediary - Int. Wall Profile 100x60 Steel | Aluminium, profile (curtain wall/window/door frame) | P2 + 7,56 | 9214733 | Unknown | Element | 23 | 0 | 6 | 0.6 | Reuse | 0.0031395 | 0.6439 | 58.9262 | 38.9161 | 0.0020734 | 0.0086336 | 0.0057018
Intermediary | Intermediary - Int. Wall Profile Steel | Intermediary - Int. Wall Profile 50x50 Steel | Aluminium, profile (curtain wall/window/door frame) | P2 + 7,56 | 9214737 | Unknown | Element | 23 | 0 | 5 | 0.6 | Reuse | 0.002093 | 0.43425 | 39.2841 | 26.9489 | 0.0014358 | 0.0057558 | 0.0039484
Intermediary | Intermediary - Int. Wall Profile Steel | Intermediary - Int. Wall Profile 50x50 Steel | Aluminium, profile (curtain wall/window/door frame) | P2 + 7,56 | 9214738 | Unknown | Element | 23 | 0 | 5 | 0.6 | Reuse | 0.002093 | 0.43425 | 39.2841 | 26.9489 | 0.0014358 | 0.0057558 | 0.0039484
Intermediary | Intermediary - Int. Wall Profile Steel | Intermediary - Int. Wall Profile 100x60 Steel | Aluminium, profile (curtain wall/window/door frame) | P5 + 17,16 | 9230183 | Unknown | Element | 23 | 0 | 4 | 0.6 | Reuse | 0.0031395 | 0.6439 | 58.9262 | 40.5594 | 0.0021609 | 0.0086336 | 0.0059426
Intermediary | Intermediary - Int. Wall Profile Steel | Intermediary - Int. Wall Profile 100x60 Steel | Aluminium, profile (curtain wall/window/door frame) | P5 + 17,16 | 9230181 | Unknown | Element | 23 | 0 | 3 | 0.6 | Reuse | 0.003129 | 0.64175 | 58.7291 | 40.6406 | 0.0021653 | 0.0086048 | 0.0059545
Intermediary | Intermediary - Int. Wall Profile Steel | Intermediary - Int. Wall Profile 100x60 Steel | Aluminium, profile (curtain wall/window/door frame) | P5 + 17,16 | 9230182 | Unknown | Element | 23 | 0 | 3 | 0.6 | Reuse | 0.003129 | 0.64175 | 58.7291 | 40.6406 | 0.0021653 | 0.0086048 | 0.0059545
Intermediary | Intermediary - Int. Wall Profile Steel | Intermediary - Int. Wall Profile 100x60 Steel | Aluminium, profile (curtain wall/window/door frame) | P2 + 7,56 | 9214648 | Unknown | Element | 23 | 0 | 7 | 0.6 | Reuse | 0.0028665 | 0.588 | 53.8022 | 33.6755 | 0.0017942 | 0.0078829 | 0.004934
Intermediary | Intermediary - Int. Wall Profile Steel | Intermediary - Int. Wall Profile 100x60 Steel | Aluminium, profile (curtain wall/window/door frame) | PLAN 01a | 9061577 | Unknown | Element | 23 | 0 | 11 | 0.5 | Reuse | 0.003129 | 0.64175 | 58.7291 | 31.8964 | 0.0016994 | 0.0086048 | 0.0046733
Intermediary | Intermediary - Int. Wall Profile Steel | Intermediary - Int. Wall Profile 100x60 Steel | Aluminium, profile (curtain wall/window/door frame) | P4 + 13,96 | 9224776 | Unknown | Element | 23 | 0 | 8 | 0.6 | Reuse | 0.0028665 | 0.588 | 53.8022 | 34.8804 | 0.0018584 | 0.0078829 | 0.0051105
Intermediary | Intermediary - Int. Wall Profile Steel | Intermediary - Int. Wall Profile 100x60 Steel | Aluminium, profile (curtain wall/window/door frame) | PLAN 01a | 9061578 | Unknown | Element | 23 | 0 | 6 | 0.5 | Reuse | 0.003129 | 0.64175 | 58.7291 | 33.1232 | 0.0017648 | 0.0086048 | 0.0048531
Intermediary | Intermediary - Int. Wall Profile Steel | Intermediary - Int. Wall Profile 100x60 Steel | Aluminium, profile (curtain wall/window/door frame) | PLAN 01a | 9061579 | Unknown | Element | 23 | 0 | 12 | 0.5 | Reuse | 0.003129 | 0.64175 | 58.7291 | 31.8463 | 0.0016967 | 0.0086048 | 0.004666
Intermediary | Intermediary - Int. Wall Profile Steel | Intermediary - Int. Wall Profile 100x60 Steel | Aluminium, profile (curtain wall/window/door frame) | P4 + 13,96 | 9224774 | Unknown | Element | 23 | 0 | 4 | 0.7 | Reuse | 0.0028665 | 0.588 | 53.8022 | 38.3237 | 0.0020418 | 0.0078829 | 0.005615
Intermediary | Intermediary - Int. Wall Profile Steel | Intermediary - Int. Wall Profile 100x60 Steel | Aluminium, profile (curtain wall/window/door frame) | PLAN 01a | 9061551 | Unknown | Element | 23 | 0 | 5 | 0.6 | Reuse | 0.0027921 | 0.57277 | 52.4058 | 36.4128 | 0.00194 | 0.0076783 | 0.005335
Intermediary | Intermediary - Int. Wall Profile Steel | Intermediary - Int. Wall Profile 100x60 Steel | Aluminium, profile (curtain wall/window/door frame) | PLAN 01a | 9061549 | Unknown | Element | 23 | 0 | 5 | 0.6 | Reuse | 0.0027921 | 0.57277 | 52.4058 | 35.9504 | 0.0019154 | 0.0076783 | 0.0052673
Intermediary | Intermediary - Int. Wall Profile Steel | Intermediary - Int. Wall Profile 50x50 Steel | Aluminium, profile (curtain wall/window/door frame) | PLAN 01a | 9061571 | Unknown | Element | 23 | 0 | 5 | 0.6 | Reuse | 0.0018614 | 0.38628 | 34.9372 | 24.2752 | 0.0012933 | 0.0051189 | 0.0035567
Intermediary | Intermediary - Int. Wall Profile Steel | Intermediary - Int. Wall Profile 100x60 Steel | Aluminium, profile (curtain wall/window/door frame) | P4 + 13,96 | 9224777 | Unknown | Element | 23 | 0 | 6 | 0.6 | Reuse | 0.0028665 | 0.588 | 53.8022 | 35.9399 | 0.0019148 | 0.0078829 | 0.0052658
Intermediary | Intermediary - Int. Wall Profile Steel | Intermediary - Int. Wall Profile 50x50 Steel | Aluminium, profile (curtain wall/window/door frame) | PLAN 01a | 9061572 | Unknown | Element | 23 | 0 | 4 | 0.6 | Reuse | 0.0018614 | 0.38628 | 34.9372 | 24.0475 | 0.0012812 | 0.0051189 | 0.0035233
Intermediary | Intermediary - Ceiling connection Steel | Ceiling connection | Steel, wire |  | 9106066 | Unknown | Component | 28 | 0 | 2 | 0.7 | Reuse | 7.475e-05 | 0.01185 | 1.332 | 0.93241 | 5.2325e-05 | 0.00058679 | 0.00041075
Intermediary | Intermediary - Int. Wall Profile Steel | Intermediary - Int. Wall Profile 100x60 Steel | Aluminium, profile (curtain wall/window/door frame) | PLAN 01a | 9061621 | Unknown | Element | 23 | 0 | 6 | 0.5 | Reuse | 0.0028665 | 0.588 | 53.8022 | 30.3444 | 0.0016167 | 0.0078829 | 0.0044459
Intermediary | Intermediary - Int. Wall Profile Steel | Intermediary - Int. Wall Profile 100x60 Steel | Aluminium, profile (curtain wall/window/door frame) | P4 + 13,96 | 9224766 | Unknown | Element | 23 | 0 | 6 | 0.6 | Reuse | 0.003129 | 0.64175 | 58.7291 | 38.786 | 0.0020665 | 0.0086048 | 0.0056828
Intermediary | Intermediary - Int. Wall Profile Steel | Intermediary - Int. Wall Profile 100x60 Steel | Aluminium, profile (curtain wall/window/door frame) | PLAN 01a | 9061622 | Unknown | Element | 23 | 0 | 5 | 0.6 | Reuse | 0.0027921 | 0.57277 | 52.4058 | 35.9504 | 0.0019154 | 0.0076783 | 0.0052673
Intermediary | Intermediary - Int. Wall Profile Steel | Intermediary - Int. Wall Profile 100x60 Steel | Aluminium, profile (curtain wall/window/door frame) | PLAN 01a | 9061623 | Unknown | Element | 23 | 0 | 5 | 0.6 | Reuse | 0.0028665 | 0.588 | 53.8022 | 36.9083 | 0.0019664 | 0.0078829 | 0.0054077
Intermediary | Intermediary - Int. Wall Profile Steel | Intermediary - Int. Wall Profile 50x50 Steel | Aluminium, profile (curtain wall/window/door frame) | P4 + 13,96 | 9224765 | Unknown | Element | 23 | 0 | 5 | 0.6 | Reuse | 0.0018614 | 0.38628 | 34.9372 | 24.2752 | 0.0012933 | 0.0051189 | 0.0035567
Intermediary | Intermediary - Ceiling connection Steel | Ceiling connection | Steel, wire |  | 9106736 | Unknown | Component | 28 | 0 | 2 | 0.7 | Reuse | 7.475e-05 | 0.01185 | 1.332 | 0.93241 | 5.2325e-05 | 0.00058679 | 0.00041075
Intermediary | Intermediary - Int. Wall Profile Steel | Intermediary - Int. Wall Profile 100x60 Steel | Aluminium, profile (curtain wall/window/door frame) | PLAN 01a | 9061618 | Unknown | Element | 23 | 0 | 7 | 0.6 | Reuse | 0.0028665 | 0.588 | 53.8022 | 33.6755 | 0.0017942 | 0.0078829 | 0.004934
Intermediary | Intermediary - Ceiling connection Steel | Ceiling connection | Steel, wire |  | 9106737 | Unknown | Component | 28 | 0 | 2 | 0.7 | Reuse | 7.475e-05 | 0.01185 | 1.332 | 0.93241 | 5.2325e-05 | 0.00058679 | 0.00041075
Intermediary | Intermediary - Int. Wall Profile Steel | Intermediary - Int. Wall Profile 100x60 Steel | Aluminium, profile (curtain wall/window/door frame) | P4 + 13,96 | 9224767 | Unknown | Element | 23 | 0 | 5 | 0.6 | Reuse | 0.003129 | 0.64175 | 58.7291 | 40.2882 | 0.0021465 | 0.0086048 | 0.0059029
Intermediary | Intermediary - Int. Wall Profile Steel | Intermediary - Int. Wall Profile 100x60 Steel | Aluminium, profile (curtain wall/window/door frame) | P4 + 13,96 | 9224768 | Unknown | Element | 23 | 0 | 6 | 0.6 | Reuse | 0.0027921 | 0.57277 | 52.4058 | 36.2648 | 0.0019321 | 0.0076783 | 0.0053134
Intermediary | Intermediary - Int. Wall Profile Steel | Intermediary - Int. Wall Profile 100x60 Steel | Aluminium, profile (curtain wall/window/door frame) | PLAN 01a | 9061548 | Unknown | Element | 23 | 0 | 5 | 0.6 | Reuse | 0.0028665 | 0.588 | 53.8022 | 36.9083 | 0.0019664 | 0.0078829 | 0.0054077
Intermediary | Intermediary - Int. Wall Profile Steel | Intermediary - Int. Wall Profile 100x60 Steel | Aluminium, profile (curtain wall/window/door frame) | P4 + 13,96 | 9224899 | Unknown | Element | 23 | 0 | 6 | 0.6 | Reuse | 0.0027921 | 0.57277 | 52.4058 | 35.8676 | 0.001911 | 0.0076783 | 0.0052552
Intermediary | Intermediary - Int. Wall Profile Steel | Intermediary - Int. Wall Profile 100x60 Steel | Aluminium, profile (curtain wall/window/door frame) | P2 + 7,56 | 9214262 | Unknown | Element | 23 | 0 | 6 | 0.6 | Reuse | 0.0027921 | 0.57277 | 52.4058 | 34.6099 | 0.001844 | 0.0076783 | 0.0050709
Intermediary | Intermediary - Int. Wall Profile Steel | Intermediary - Int. Wall Profile 100x60 Steel | Aluminium, profile (curtain wall/window/door frame) | P4 + 13,96 | 9224898 | Unknown | Element | 23 | 0 | 5 | 0.7 | Reuse | 0.0027921 | 0.57277 | 52.4058 | 37.2081 | 0.0019824 | 0.0076783 | 0.0054516
Intermediary | Intermediary - Ceiling connection Steel | Ceiling connection | Steel, wire |  | 9225982 | Unknown | Component | 28 | 0 | 2 | 0.6 | Reuse | 0.00010975 | 0.01885 | 1.9557 | 1.322 | 7.4191e-05 | 0.00086154 | 0.0005824
Intermediary | Intermediary - Int. Wall Profile Steel | Intermediary - Int. Wall Profile 100x60 Steel | Aluminium, profile (curtain wall/window/door frame) | P2 + 7,56 | 9214263 | Unknown | Element | 23 | 0 | 5 | 0.6 | Reuse | 0.0028665 | 0.588 | 53.8022 | 36.9083 | 0.0019664 | 0.0078829 | 0.0054077
Intermediary | Intermediary - Ceiling connection Steel | Ceiling connection | Steel, wire |  | 9105994 | Unknown | Component | 28 | 0 | 2 | 0.7 | Reuse | 7.475e-05 | 0.01185 | 1.332 | 0.93241 | 5.2325e-05 | 0.00058679 | 0.00041075
Intermediary | Intermediary - Ceiling connection Steel | Ceiling connection | Steel, wire |  | 9105835 | Unknown | Component | 28 | 0 | 2 | 0.7 | Reuse | 7.475e-05 | 0.01185 | 1.332 | 0.93241 | 5.2325e-05 | 0.00058679 | 0.00041075
Intermediary | Intermediary - Ceiling connection Steel | Ceiling connection | Steel, wire |  | 9106065 | Unknown | Component | 28 | 0 | 2 | 0.7 | Reuse | 7.475e-05 | 0.01185 | 1.332 | 0.93241 | 5.2325e-05 | 0.00058679 | 0.00041075
Intermediary | Intermediary - Int. Wall Profile Steel | Intermediary - Int. Wall Profile 100x60 Steel | Aluminium, profile (curtain wall/window/door frame) | P2 + 7,56 | 9214261 | Unknown | Element | 23 | 0 | 6 | 0.5 | Reuse | 0.0028665 | 0.588 | 53.8022 | 30.3444 | 0.0016167 | 0.0078829 | 0.0044459
Intermediary | Intermediary - Ceiling connection Steel | Ceiling connection | Steel, wire |  | 9225981 | Unknown | Component | 28 | 0 | 2 | 0.6 | Reuse | 0.00010975 | 0.01885 | 1.9557 | 1.322 | 7.4191e-05 | 0.00086154 | 0.0005824
Intermediary | Intermediary - Ceiling connection Steel | Ceiling connection | Steel, wire |  | 9225983 | Unknown | Component | 28 | 0 | 2 | 0.6 | Reuse | 0.00010975 | 0.01885 | 1.9557 | 1.322 | 7.4191e-05 | 0.00086154 | 0.0005824
Intermediary | Intermediary - Ceiling connection Steel | Ceiling connection | Steel, wire |  | 9225989 | Unknown | Component | 28 | 0 | 2 | 0.6 | Reuse | 0.00010975 | 0.01885 | 1.9557 | 1.322 | 7.4191e-05 | 0.00086154 | 0.0005824
Intermediary | Intermediary - Ceiling connection Steel | Ceiling connection | Steel, wire |  | 9225988 | Unknown | Component | 28 | 0 | 2 | 0.6 | Reuse | 0.00010975 | 0.01885 | 1.9557 | 1.322 | 7.4191e-05 | 0.00086154 | 0.0005824
Intermediary | Intermediary - Int. Wall Profile Steel | Intermediary - Int. Wall Profile 100x60 Steel | Aluminium, profile (curtain wall/window/door frame) | P2 + 7,56 | 9214581 | Unknown | Element | 23 | 0 | 5 | 0.7 | Reuse | 0.0027921 | 0.57277 | 52.4058 | 37.2081 | 0.0019824 | 0.0076783 | 0.0054516
Intermediary | Intermediary - Int. Wall Profile Steel | Intermediary - Int. Wall Profile 100x60 Steel | Aluminium, profile (curtain wall/window/door frame) | PLAN 01a | 9061547 | Unknown | Element | 23 | 0 | 7 | 0.6 | Reuse | 0.0028665 | 0.588 | 53.8022 | 33.6755 | 0.0017942 | 0.0078829 | 0.004934
Intermediary | Intermediary - Int. Wall Profile Steel | Intermediary - Int. Wall Profile 100x60 Steel | Aluminium, profile (curtain wall/window/door frame) | P2 + 7,56 | 9214580 | Unknown | Element | 23 | 0 | 5 | 0.7 | Reuse | 0.0027921 | 0.57277 | 52.4058 | 37.2081 | 0.0019824 | 0.0076783 | 0.0054516
Intermediary | Intermediary - Int. Wall Profile Steel | Intermediary - Int. Wall Profile 100x60 Steel | Aluminium, profile (curtain wall/window/door frame) | P2 + 7,56 | 9214639 | Unknown | Element | 23 | 0 | 7 | 0.6 | Reuse | 0.003129 | 0.64175 | 58.7291 | 36.7593 | 0.0019585 | 0.0086048 | 0.0053858
Intermediary | Intermediary - Int. Wall Profile Steel | Intermediary - Int. Wall Profile 100x60 Steel | Aluminium, profile (curtain wall/window/door frame) | P2 + 7,56 | 9214640 | Unknown | Element | 23 | 0 | 5 | 0.5 | Reuse | 0.003129 | 0.64175 | 58.7291 | 34.6571 | 0.0018465 | 0.0086048 | 0.0050778
Intermediary | Intermediary - Ceiling connection Steel | Ceiling connection | Steel, wire |  | 9225984 | Unknown | Component | 28 | 0 | 2 | 0.6 | Reuse | 0.00010975 | 0.01885 | 1.9557 | 1.322 | 7.4191e-05 | 0.00086154 | 0.0005824
Intermediary | Intermediary - Ceiling connection Steel | Ceiling connection | Steel, wire |  | 9225987 | Unknown | Component | 28 | 0 | 2 | 0.6 | Reuse | 0.00010975 | 0.01885 | 1.9557 | 1.322 | 7.4191e-05 | 0.00086154 | 0.0005824
Intermediary | Intermediary - Ceiling connection Steel | Ceiling connection | Steel, wire |  | 9225986 | Unknown | Component | 28 | 0 | 2 | 0.6 | Reuse | 0.00010975 | 0.01885 | 1.9557 | 1.322 | 7.4191e-05 | 0.00086154 | 0.0005824
Intermediary | Intermediary - Ceiling connection Steel | Ceiling connection | Steel, wire |  | 9216775 | Unknown | Component | 28 | 0 | 2 | 0.7 | Reuse | 7.475e-05 | 0.01185 | 1.332 | 0.93241 | 5.2325e-05 | 0.00058679 | 0.00041075
Intermediary | Intermediary - Ceiling connection Steel | Ceiling connection | Steel, wire |  | 9216774 | Unknown | Component | 28 | 0 | 2 | 0.7 | Reuse | 7.475e-05 | 0.01185 | 1.332 | 0.93241 | 5.2325e-05 | 0.00058679 | 0.00041075
Intermediary | Intermediary - Ceiling connection Steel | Ceiling connection | Steel, wire |  | 9216773 | Unknown | Component | 28 | 0 | 2 | 0.7 | Reuse | 7.475e-05 | 0.01185 | 1.332 | 0.93241 | 5.2325e-05 | 0.00058679 | 0.00041075
Intermediary | Intermediary - Ceiling connection Steel | Ceiling connection | Steel, wire |  | 9216778 | Unknown | Component | 28 | 0 | 2 | 0.7 | Reuse | 7.475e-05 | 0.01185 | 1.332 | 0.93241 | 5.2325e-05 | 0.00058679 | 0.00041075
Intermediary | Intermediary - Ceiling connection Steel | Ceiling connection | Steel, wire |  | 9216777 | Unknown | Component | 28 | 0 | 2 | 0.7 | Reuse | 7.475e-05 | 0.01185 | 1.332 | 0.93241 | 5.2325e-05 | 0.00058679 | 0.00041075
Intermediary | Intermediary - Ceiling connection Steel | Ceiling connection | Steel, wire |  | 9216776 | Unknown | Component | 28 | 0 | 2 | 0.7 | Reuse | 7.475e-05 | 0.01185 | 1.332 | 0.93241 | 5.2325e-05 | 0.00058679 | 0.00041075
Intermediary | Intermediary - Ceiling connection Steel | Ceiling connection | Steel, wire |  | 9216758 | Unknown | Component | 28 | 0 | 2 | 0.7 | Reuse | 7.475e-05 | 0.01185 | 1.332 | 0.93241 | 5.2325e-05 | 0.00058679 | 0.00041075
Intermediary | Intermediary - Ceiling connection Steel | Ceiling connection | Steel, wire |  | 9216757 | Unknown | Component | 28 | 0 | 2 | 0.7 | Reuse | 7.475e-05 | 0.01185 | 1.332 | 0.93241 | 5.2325e-05 | 0.00058679 | 0.00041075
Intermediary | Intermediary - Ceiling connection Steel | Ceiling connection | Steel, wire |  | 9216745 | Unknown | Component | 28 | 0 | 2 | 0.7 | Reuse | 7.475e-05 | 0.01185 | 1.332 | 0.93241 | 5.2325e-05 | 0.00058679 | 0.00041075
Intermediary | Intermediary - Ceiling connection Steel | Ceiling connection | Steel, wire |  | 9216772 | Unknown | Component | 28 | 0 | 2 | 0.7 | Reuse | 7.475e-05 | 0.01185 | 1.332 | 0.93241 | 5.2325e-05 | 0.00058679 | 0.00041075
Intermediary | Intermediary - Ceiling connection Steel | Ceiling connection | Steel, wire |  | 9216760 | Unknown | Component | 28 | 0 | 2 | 0.7 | Reuse | 7.475e-05 | 0.01185 | 1.332 | 0.93241 | 5.2325e-05 | 0.00058679 | 0.00041075
Intermediary | Intermediary - Ceiling connection Steel | Ceiling connection | Steel, wire |  | 9216759 | Unknown | Component | 28 | 0 | 2 | 0.7 | Reuse | 7.475e-05 | 0.01185 | 1.332 | 0.93241 | 5.2325e-05 | 0.00058679 | 0.00041075
Intermediary | Intermediary - Ceiling connection Steel | Ceiling connection | Steel, wire |  | 9216779 | Unknown | Component | 28 | 0 | 2 | 0.7 | Reuse | 7.475e-05 | 0.01185 | 1.332 | 0.93241 | 5.2325e-05 | 0.00058679 | 0.00041075
Intermediary | Intermediary - Ceiling connection Steel | Ceiling connection | Steel, wire |  | 9216809 | Unknown | Component | 28 | 0 | 2 | 0.7 | Reuse | 7.475e-05 | 0.01185 | 1.332 | 0.93241 | 5.2325e-05 | 0.00058679 | 0.00041075
Intermediary | Intermediary - Ceiling connection Steel | Ceiling connection | Steel, wire |  | 9216808 | Unknown | Component | 28 | 0 | 2 | 0.7 | Reuse | 7.475e-05 | 0.01185 | 1.332 | 0.93241 | 5.2325e-05 | 0.00058679 | 0.00041075
Intermediary | Intermediary - Ceiling connection Steel | Ceiling connection | Steel, wire |  | 9216807 | Unknown | Component | 28 | 0 | 2 | 0.7 | Reuse | 7.475e-05 | 0.01185 | 1.332 | 0.93241 | 5.2325e-05 | 0.00058679 | 0.00041075
Intermediary | Intermediary - Ceiling connection Steel | Ceiling connection | Steel, wire |  | 9216812 | Unknown | Component | 28 | 0 | 2 | 0.7 | Reuse | 7.475e-05 | 0.01185 | 1.332 | 0.93241 | 5.2325e-05 | 0.00058679 | 0.00041075
Intermediary | Intermediary - Ceiling connection Steel | Ceiling connection | Steel, wire |  | 9216811 | Unknown | Component | 28 | 0 | 2 | 0.7 | Reuse | 7.475e-05 | 0.01185 | 1.332 | 0.93241 | 5.2325e-05 | 0.00058679 | 0.00041075
Intermediary | Intermediary - Ceiling connection Steel | Ceiling connection | Steel, wire |  | 9216810 | Unknown | Component | 28 | 0 | 2 | 0.7 | Reuse | 7.475e-05 | 0.01185 | 1.332 | 0.93241 | 5.2325e-05 | 0.00058679 | 0.00041075
Intermediary | Intermediary - Ceiling connection Steel | Ceiling connection | Steel, wire |  | 9216793 | Unknown | Component | 28 | 0 | 2 | 0.7 | Reuse | 7.475e-05 | 0.01185 | 1.332 | 0.93241 | 5.2325e-05 | 0.00058679 | 0.00041075
Intermediary | Intermediary - Ceiling connection Steel | Ceiling connection | Steel, wire |  | 9216792 | Unknown | Component | 28 | 0 | 2 | 0.7 | Reuse | 7.475e-05 | 0.01185 | 1.332 | 0.93241 | 5.2325e-05 | 0.00058679 | 0.00041075
Intermediary | Intermediary - Ceiling connection Steel | Ceiling connection | Steel, wire |  | 9216791 | Unknown | Component | 28 | 0 | 2 | 0.7 | Reuse | 7.475e-05 | 0.01185 | 1.332 | 0.93241 | 5.2325e-05 | 0.00058679 | 0.00041075
Intermediary | Intermediary - Ceiling connection Steel | Ceiling connection | Steel, wire |  | 9216806 | Unknown | Component | 28 | 0 | 2 | 0.7 | Reuse | 7.475e-05 | 0.01185 | 1.332 | 0.93241 | 5.2325e-05 | 0.00058679 | 0.00041075
Intermediary | Intermediary - Ceiling connection Steel | Ceiling connection | Steel, wire |  | 9216805 | Unknown | Component | 28 | 0 | 2 | 0.7 | Reuse | 7.475e-05 | 0.01185 | 1.332 | 0.93241 | 5.2325e-05 | 0.00058679 | 0.00041075
Intermediary | Intermediary - Ceiling connection Steel | Ceiling connection | Steel, wire |  | 9216794 | Unknown | Component | 28 | 0 | 2 | 0.7 | Reuse | 7.475e-05 | 0.01185 | 1.332 | 0.93241 | 5.2325e-05 | 0.00058679 | 0.00041075
Intermediary | Intermediary - Ceiling connection Steel | Ceiling connection | Steel, wire |  | 9216744 | Unknown | Component | 28 | 0 | 2 | 0.7 | Reuse | 7.475e-05 | 0.01185 | 1.332 | 0.93241 | 5.2325e-05 | 0.00058679 | 0.00041075
Intermediary | Intermediary - Int. Wall Profile Steel | Intermediary - Int. Wall Profile 100x60 Steel | Aluminium, profile (curtain wall/window/door frame) | P4 + 13,96 | 9225076 | Unknown | Element | 23 | 0 | 4 | 0.7 | Reuse | 0.0028665 | 0.588 | 53.8022 | 38.3237 | 0.0020418 | 0.0078829 | 0.005615
Intermediary | Intermediary - Int. Wall Profile Steel | Intermediary - Int. Wall Profile 100x60 Steel | Aluminium, profile (curtain wall/window/door frame) | P4 + 13,96 | 9225077 | Unknown | Element | 23 | 0 | 6 | 0.6 | Reuse | 0.0028665 | 0.588 | 53.8022 | 37.2311 | 0.0019836 | 0.0078829 | 0.0054549
Intermediary | Intermediary - Int. Wall Profile Steel | Intermediary - Int. Wall Profile 100x60 Steel | Aluminium, profile (curtain wall/window/door frame) | PLAN 01a | 9060984 | Unknown | Element | 23 | 0 | 6 | 0.5 | Reuse | 0.003129 | 0.64175 | 58.7291 | 33.1232 | 0.0017648 | 0.0086048 | 0.0048531
Intermediary | Intermediary - Ceiling connection Steel | Ceiling connection | Steel, wire |  | 9216695 | Unknown | Component | 28 | 0 | 2 | 0.7 | Reuse | 7.475e-05 | 0.01185 | 1.332 | 0.93241 | 5.2325e-05 | 0.00058679 | 0.00041075
Intermediary | Intermediary - Int. Wall Profile Steel | Intermediary - Int. Wall Profile 100x60 Steel | Aluminium, profile (curtain wall/window/door frame) | P4 + 13,96 | 9225074 | Unknown | Element | 23 | 0 | 4 | 0.7 | Reuse | 0.0028665 | 0.588 | 53.8022 | 38.3237 | 0.0020418 | 0.0078829 | 0.005615
Intermediary | Intermediary - Int. Wall Profile Steel | Intermediary - Int. Wall Profile 100x60 Steel | Aluminium, profile (curtain wall/window/door frame) | P4 + 13,96 | 9225075 | Unknown | Element | 23 | 0 | 3 | 0.7 | Reuse | 0.0028665 | 0.588 | 53.8022 | 38.5224 | 0.0020524 | 0.0078829 | 0.0056441
Intermediary | Intermediary - Int. Wall Profile Steel | Intermediary - Int. Wall Profile 100x60 Steel | Aluminium, profile (curtain wall/window/door frame) | P4 + 13,96 | 9225084 | Unknown | Element | 23 | 0 | 4 | 0.6 | Reuse | 0.0027921 | 0.57277 | 52.4058 | 36.0713 | 0.0019218 | 0.0076783 | 0.005285
Intermediary | Intermediary - Int. Wall Profile Steel | Intermediary - Int. Wall Profile 100x60 Steel | Aluminium, profile (curtain wall/window/door frame) | P4 + 13,96 | 9225086 | Unknown | Element | 23 | 0 | 5 | 0.6 | Reuse | 0.0028665 | 0.588 | 53.8022 | 36.9083 | 0.0019664 | 0.0078829 | 0.0054077
Intermediary | Intermediary - Int. Wall Profile Steel | Intermediary - Int. Wall Profile 50x50 Steel | Aluminium, profile (curtain wall/window/door frame) | P2 + 7,56 | 9214764 | Unknown | Element | 23 | 0 | 5 | 0.6 | Reuse | 0.0018614 | 0.38628 | 34.9372 | 24.2752 | 0.0012933 | 0.0051189 | 0.0035567
Intermediary | Intermediary - Int. Wall Profile Steel | Intermediary - Int. Wall Profile 100x60 Steel | Aluminium, profile (curtain wall/window/door frame) | P4 + 13,96 | 9225081 | Unknown | Element | 23 | 0 | 7 | 0.6 | Reuse | 0.0028665 | 0.588 | 53.8022 | 33.6755 | 0.0017942 | 0.0078829 | 0.004934
Intermediary | Intermediary - Int. Wall Profile Steel | Intermediary - Int. Wall Profile 100x60 Steel | Aluminium, profile (curtain wall/window/door frame) | P4 + 13,96 | 9225082 | Unknown | Element | 23 | 0 | 5 | 0.6 | Reuse | 0.0028665 | 0.588 | 53.8022 | 36.9083 | 0.0019664 | 0.0078829 | 0.0054077
Intermediary | Intermediary - Int. Wall Profile Steel | Intermediary - Int. Wall Profile 100x60 Steel | Aluminium, profile (curtain wall/window/door frame) | P4 + 13,96 | 9225083 | Unknown | Element | 23 | 0 | 4 | 0.6 | Reuse | 0.0028665 | 0.588 | 53.8022 | 37.0325 | 0.001973 | 0.0078829 | 0.0054258
Intermediary | Intermediary - Ceiling connection Steel | Ceiling connection | Steel, wire |  | 9216696 | Unknown | Component | 28 | 0 | 2 | 0.7 | Reuse | 7.475e-05 | 0.01185 | 1.332 | 0.93241 | 5.2325e-05 | 0.00058679 | 0.00041075
Intermediary | Intermediary - Ceiling connection Steel | Ceiling connection | Steel, wire |  | 9216740 | Unknown | Component | 28 | 0 | 2 | 0.7 | Reuse | 7.475e-05 | 0.01185 | 1.332 | 0.93241 | 5.2325e-05 | 0.00058679 | 0.00041075
Intermediary | Intermediary - Ceiling connection Steel | Ceiling connection | Steel, wire |  | 9216739 | Unknown | Component | 28 | 0 | 2 | 0.7 | Reuse | 7.475e-05 | 0.01185 | 1.332 | 0.93241 | 5.2325e-05 | 0.00058679 | 0.00041075
Intermediary | Intermediary - Ceiling connection Steel | Ceiling connection | Steel, wire |  | 9216738 | Unknown | Component | 28 | 0 | 2 | 0.7 | Reuse | 7.475e-05 | 0.01185 | 1.332 | 0.93241 | 5.2325e-05 | 0.00058679 | 0.00041075
Intermediary | Intermediary - Ceiling connection Steel | Ceiling connection | Steel, wire |  | 9216743 | Unknown | Component | 28 | 0 | 2 | 0.7 | Reuse | 7.475e-05 | 0.01185 | 1.332 | 0.93241 | 5.2325e-05 | 0.00058679 | 0.00041075
Intermediary | Intermediary - Ceiling connection Steel | Ceiling connection | Steel, wire |  | 9216742 | Unknown | Component | 28 | 0 | 2 | 0.7 | Reuse | 7.475e-05 | 0.01185 | 1.332 | 0.93241 | 5.2325e-05 | 0.00058679 | 0.00041075
Intermediary | Intermediary - Ceiling connection Steel | Ceiling connection | Steel, wire |  | 9216741 | Unknown | Component | 28 | 0 | 2 | 0.7 | Reuse | 7.475e-05 | 0.01185 | 1.332 | 0.93241 | 5.2325e-05 | 0.00058679 | 0.00041075
Intermediary | Intermediary - Ceiling connection Steel | Ceiling connection | Steel, wire |  | 9216715 | Unknown | Component | 28 | 0 | 2 | 0.7 | Reuse | 7.475e-05 | 0.01185 | 1.332 | 0.93241 | 5.2325e-05 | 0.00058679 | 0.00041075
Intermediary | Intermediary - Ceiling connection Steel | Ceiling connection | Steel, wire |  | 9216698 | Unknown | Component | 28 | 0 | 2 | 0.7 | Reuse | 7.475e-05 | 0.01185 | 1.332 | 0.93241 | 5.2325e-05 | 0.00058679 | 0.00041075
Intermediary | Intermediary - Ceiling connection Steel | Ceiling connection | Steel, wire |  | 9216697 | Unknown | Component | 28 | 0 | 2 | 0.7 | Reuse | 7.475e-05 | 0.01185 | 1.332 | 0.93241 | 5.2325e-05 | 0.00058679 | 0.00041075
Intermediary | Intermediary - Ceiling connection Steel | Ceiling connection | Steel, wire |  | 9216718 | Unknown | Component | 28 | 0 | 2 | 0.7 | Reuse | 7.475e-05 | 0.01185 | 1.332 | 0.93241 | 5.2325e-05 | 0.00058679 | 0.00041075
Intermediary | Intermediary - Ceiling connection Steel | Ceiling connection | Steel, wire |  | 9216717 | Unknown | Component | 28 | 0 | 2 | 0.7 | Reuse | 7.475e-05 | 0.01185 | 1.332 | 0.93241 | 5.2325e-05 | 0.00058679 | 0.00041075
Intermediary | Intermediary - Ceiling connection Steel | Ceiling connection | Steel, wire |  | 9216716 | Unknown | Component | 28 | 0 | 2 | 0.7 | Reuse | 7.475e-05 | 0.01185 | 1.332 | 0.93241 | 5.2325e-05 | 0.00058679 | 0.00041075
Intermediary | Intermediary - Ceiling connection Steel | Ceiling connection | Steel, wire |  | 9216853 | Unknown | Component | 28 | 0 | 2 | 0.7 | Reuse | 7.475e-05 | 0.01185 | 1.332 | 0.93241 | 5.2325e-05 | 0.00058679 | 0.00041075
Intermediary | Intermediary - Int. Wall Profile Steel | Intermediary - Int. Wall Profile 100x60 Steel | Aluminium, profile (curtain wall/window/door frame) | PLAN 01a | 9060983 | Unknown | Element | 23 | 0 | 8 | 0.6 | Reuse | 0.0028665 | 0.588 | 53.8022 | 33.5891 | 0.0017896 | 0.0078829 | 0.0049213
Intermediary | Intermediary - Ceiling connection Steel | Ceiling connection | Steel, wire |  | 9216854 | Unknown | Component | 28 | 0 | 2 | 0.7 | Reuse | 7.475e-05 | 0.01185 | 1.332 | 0.93241 | 5.2325e-05 | 0.00058679 | 0.00041075
Intermediary | Intermediary - Ceiling connection Steel | Ceiling connection | Steel, wire |  | 9216840 | Unknown | Component | 28 | 0 | 2 | 0.7 | Reuse | 7.475e-05 | 0.01185 | 1.332 | 0.93241 | 5.2325e-05 | 0.00058679 | 0.00041075
Intermediary | Intermediary - Ceiling connection Steel | Ceiling connection | Steel, wire |  | 9216851 | Unknown | Component | 28 | 0 | 2 | 0.7 | Reuse | 7.475e-05 | 0.01185 | 1.332 | 0.93241 | 5.2325e-05 | 0.00058679 | 0.00041075
Intermediary | Intermediary - Ceiling connection Steel | Ceiling connection | Steel, wire |  | 9216838 | Unknown | Component | 28 | 0 | 2 | 0.7 | Reuse | 7.475e-05 | 0.01185 | 1.332 | 0.93241 | 5.2325e-05 | 0.00058679 | 0.00041075
Intermediary | Intermediary - Ceiling connection Steel | Ceiling connection | Steel, wire |  | 9216841 | Unknown | Component | 28 | 0 | 2 | 0.7 | Reuse | 7.475e-05 | 0.01185 | 1.332 | 0.93241 | 5.2325e-05 | 0.00058679 | 0.00041075
Intermediary | Intermediary - Ceiling connection Steel | Ceiling connection | Steel, wire |  | 9216839 | Unknown | Component | 28 | 0 | 2 | 0.7 | Reuse | 7.475e-05 | 0.01185 | 1.332 | 0.93241 | 5.2325e-05 | 0.00058679 | 0.00041075
Intermediary | Intermediary - Ceiling connection Steel | Ceiling connection | Steel, wire |  | 9216852 | Unknown | Component | 28 | 0 | 2 | 0.7 | Reuse | 7.475e-05 | 0.01185 | 1.332 | 0.93241 | 5.2325e-05 | 0.00058679 | 0.00041075
Load-bearing | Load-bearing - Round Column Steel | Load-bearing - Round Column 22 Steel | Steel, pipe (load bearing, window/door frame) | P4 + 13,96 | 9223792 | Unknown | Element | 2 | 17 | 12 | 0.4 | Reuse | 0.12064 | 1.139 | 2632.7178 | 1184.138 | 0.054261 | 0.94702 | 0.42595
Load-bearing | Load-bearing - Round Column Steel | Load-bearing - Round Column 22 Steel | Steel, pipe (load bearing, window/door frame) | P4 + 13,96 | 9223790 | Unknown | Element | 2 | 17 | 12 | 0.4 | Reuse | 0.12064 | 1.139 | 2632.7178 | 1184.138 | 0.054261 | 0.94702 | 0.42595
Load-bearing | Load-bearing - HEA Beam Steel | HEA140 | Steel, Section (load bearing, window/door frame) |  | 7733927 | Unknown | Element | 5 | 3 | 5 | 0.6 | Reuse | 0.00099594 | 0.26845 | 12.1181 | 8.4199 | 0.000692 | 0.0078181 | 0.0054322
Load-bearing | Load-bearing - Round Column Steel | Load-bearing - Round Column 22 Steel | Steel, pipe (load bearing, window/door frame) | P4 + 13,96 | 9223791 | Unknown | Element | 2 | 17 | 12 | 0.4 | Reuse | 0.12064 | 1.139 | 2632.7178 | 1184.138 | 0.054261 | 0.94702 | 0.42595
Load-bearing | Load-bearing - Rectangular Column Concrete | Load-bearing - Rectangular Column 28x28 Concrete | Concrete, 500 kg cement per m3, CEM I, reinforced | P4 + 13,96 | 9226472 | Unknown | Element | 2 | 24 | 27 | 0.2 | Recycled | 0.25684 | 1.913 | 144.0175 | 28.8035 | 0.051368 | 0.62917 | 0.12583
Load-bearing | Load-bearing - Int. Beam Wood | 280x160 | Timber, Laminate (load bearing) |  | 9223808 | Unknown | Element | 6 | 16 | 8 | 0.5 | Reuse | 0.12186 | 2.4832 | -44.0265 | -26.3977 | 0.073063 | 0.075855 | 0.045482
Load-bearing | Load-bearing - HEA Beam Steel | HEA140 | Steel, Section (load bearing, window/door frame) |  | 9223853 | Unknown | Element | 7 | 4 | 2 | 0.7 | Reuse | 0.006365 | 1.6817 | 77.4457 | 61.9565 | 0.005092 | 0.049965 | 0.039972
Load-bearing | Load-bearing - HEA Beam Steel | HEA140 | Steel, Section (load bearing, window/door frame) |  | 7733925 | Unknown | Element | 5 | 3 | 5 | 0.6 | Reuse | 0.00099594 | 0.26845 | 12.1181 | 8.4199 | 0.000692 | 0.0078181 | 0.0054322
Load-bearing | Load-bearing - HEA Beam Steel | HEA140 | Steel, Section (load bearing, window/door frame) |  | 7733926 | Unknown | Element | 5 | 3 | 5 | 0.6 | Reuse | 0.00099594 | 0.26845 | 12.1181 | 8.4199 | 0.000692 | 0.0078181 | 0.0054322
Load-bearing | Load-bearing - Int. Beam Wood | 280x160 | Timber, Laminate (load bearing) |  | 9223807 | Unknown | Element | 6 | 12 | 4 | 0.6 | Reuse | 0.12177 | 2.4814 | -43.9941 | -30.4439 | 0.084262 | 0.0758 | 0.052453
Load-bearing | Load-bearing - HEA Beam Steel | HEA140 | Steel, Section (load bearing, window/door frame) |  | 9223851 | Unknown | Element | 7 | 11 | 6 | 0.7 | Reuse | 0.0045089 | 1.1931 | 54.8619 | 42.5729 | 0.0034989 | 0.035395 | 0.027466
Load-bearing | Load-bearing - HEA Beam Steel | HEA140 | Steel, Section (load bearing, window/door frame) |  | 9223850 | Unknown | Element | 7 | 13 | 14 | 0.5 | Reuse | 0.0045546 | 1.2052 | 55.4184 | 32.0744 | 0.0026361 | 0.035754 | 0.020693
Load-bearing | Floor | Load-bearing - Int. Floor 33 Concrete | Concrete, 300 kg cement per m3, CEM I | P5 + 17,16 | 9226315 | Unknown | Element | 11 | 2 | 4 | 0.3 | Recycled | 0.26381 | 7.9942 | 92.9239 | 33.4526 | 0.094971 | 0.62786 | 0.22603
Load-bearing | Load-bearing - HEA Beam Steel | HEA140 | Steel, Section (load bearing, window/door frame) |  | 9223852 | Unknown | Element | 7 | 11 | 6 | 0.7 | Reuse | 0.0045089 | 1.1931 | 54.8619 | 42.5729 | 0.0034989 | 0.035395 | 0.027466
Load-bearing | Load-bearing - Round Column Steel | Load-bearing - Round Column 22 Steel | Steel, pipe (load bearing, window/door frame) | P4 + 13,96 | 9223789 | Unknown | Element | 2 | 17 | 12 | 0.4 | Reuse | 0.12064 | 1.139 | 2632.7178 | 1184.138 | 0.054261 | 0.94702 | 0.42595
Load-bearing | Floor | Load-bearing - Int. Floor 33 Concrete | Concrete, 300 kg cement per m3, CEM I | P5 + 17,16 | 9226338 | Unknown | Element | 11 | 1 | 2 | 0.3 | Recycled | 0.26436 | 8.011 | 93.1187 | 33.5227 | 0.09517 | 0.62918 | 0.2265
Load-bearing | Load-bearing - HEA Beam Steel | HEA140 | Steel, Section (load bearing, window/door frame) | P5 + 17,16 | 9223845 | Unknown | Element | 7 | 14 | 12 | 0.6 | Reuse | 0.0044908 | 1.1883 | 54.6416 | 35.0302 | 0.002879 | 0.035253 | 0.0226
Load-bearing | Load-bearing - HEA Beam Steel | HEA140 | Steel, Section (load bearing, window/door frame) |  | 9223846 | Unknown | Element | 7 | 14 | 13 | 0.5 | Reuse | 0.0045542 | 1.205 | 55.4128 | 32.0286 | 0.0026323 | 0.03575 | 0.020664
Load-bearing | Floor | Load-bearing - Int. Floor 60 Concrete | Concrete, 500 kg cement per m3, CEM I, reinforced | PLAN 01 | 9063338 | Unknown | Element | 1 | 21 | 43 | 0.2 | Recycled | 7.7188 | 128.6469 | 4328.1884 | 865.6377 | 1.5438 | 18.9086 | 3.7817
Load-bearing | Load-bearing - Int. Beam Wood | 280x140 | Timber, Laminate (load bearing) |  | 9223842 | Unknown | Element | 6 | 14 | 6 | 0.6 | Reuse | 0.10662 | 2.3632 | -38.5231 | -25.1171 | 0.069519 | 0.066373 | 0.043275
Load-bearing | Floor | Load-bearing - Int. Floor 33 Concrete | Concrete, 300 kg cement per m3, CEM I | P5 + 17,16 | 9226344 | Unknown | Element | 11 | 2 | 4 | 0.3 | Recycled | 0.26436 | 8.011 | 93.1187 | 33.5227 | 0.09517 | 0.62918 | 0.2265
Load-bearing | Load-bearing - Int. Beam Wood | 280x160 | Timber, Laminate (load bearing) |  | 9223844 | Unknown | Element | 6 | 16 | 9 | 0.5 | Reuse | 0.14968 | 3.0297 | -54.0781 | -30.3378 | 0.083969 | 0.093174 | 0.052271
Load-bearing | Load-bearing - Int. Beam Wood | 280x160 | Timber, Laminate (load bearing) |  | 9223843 | Unknown | Element | 6 | 12 | 4 | 0.6 | Reuse | 0.12177 | 2.4814 | -43.9941 | -30.4439 | 0.084262 | 0.0758 | 0.052453
Load-bearing | Load-bearing - HEA Beam Steel | HEA140 | Steel, Section (load bearing, window/door frame) |  | 9223847 | Unknown | Element | 7 | 14 | 13 | 0.5 | Reuse | 0.0045542 | 1.205 | 55.4128 | 32.0286 | 0.0026323 | 0.03575 | 0.020664
Load-bearing | Load-bearing - HEA Beam Steel | HEA140 | Steel, Section (load bearing, window/door frame) |  | 7734009 | Unknown | Element | 7 | 4 | 2 | 0.7 | Reuse | 0.009054 | 2.3895 | 110.1645 | 88.1316 | 0.0072432 | 0.071074 | 0.056859
Load-bearing | Load-bearing - HEA Beam Steel | HEA140 | Steel, Section (load bearing, window/door frame) |  | 9223849 | Unknown | Element | 7 | 14 | 14 | 0.5 | Reuse | 0.0045546 | 1.2052 | 55.4184 | 32.0744 | 0.0026361 | 0.035754 | 0.020693
Load-bearing | Load-bearing - Int. Beam Wood | 280x160 | Timber, Laminate (load bearing) |  | 9223806 | Unknown | Element | 6 | 16 | 10 | 0.5 | Reuse | 0.12324 | 2.5105 | -44.5282 | -24.8849 | 0.068876 | 0.07672 | 0.042875
Load-bearing | Floor | Load-bearing - Int. Floor 60 Concrete | Concrete, 500 kg cement per m3, CEM I, reinforced | P5 + 17,16 | 9226317 | Unknown | Element | 11 | 2 | 7 | 0.4 | Reuse | 0.47965 | 7.9942 | 268.9561 | 110.541 | 0.19714 | 1.175 | 0.48292
Load-bearing | Floor | Load-bearing - Int. Floor 33 Concrete | Concrete, 300 kg cement per m3, CEM I | PLAN 01 | 9063287 | Unknown | Element | 8 | 17 | 40 | 0.2 | Recycled | 4.2453 | 128.6469 | 1495.3818 | 299.0764 | 0.84907 | 10.1039 | 2.0208
Load-bearing | Load-bearing - HEA Beam Steel | HEA140 | Steel, Section (load bearing, window/door frame) |  | 9223848 | Unknown | Element | 7 | 14 | 13 | 0.5 | Reuse | 0.0045542 | 1.205 | 55.4128 | 32.0286 | 0.0026323 | 0.03575 | 0.020664
Load-bearing | Load-bearing - HEA Beam Steel | HEA140 | Steel, Section (load bearing, window/door frame) | P2 + 7,56 | 7733941 | Unknown | Element | 7 | 9 | 3 | 0.6 | Reuse | 0.00097481 | 0.26288 | 11.861 | 8.2078 | 0.00067457 | 0.0076523 | 0.0052954
Load-bearing | Load-bearing - Round Column Steel | Load-bearing - Round Column 22 Steel | Steel, pipe (load bearing, window/door frame) | P4 + 13,96 | 9223788 | Unknown | Element | 2 | 17 | 11 | 0.4 | Reuse | 0.12064 | 1.139 | 2632.7178 | 1183.5672 | 0.054235 | 0.94702 | 0.42574
Load-bearing | Load-bearing - HEA Beam Steel | HEA140 | Steel, Section (load bearing, window/door frame) |  | 9223861 | Unknown | Element | 7 | 7 | 10 | 0.7 | Reuse | 0.008209 | 2.1671 | 99.8825 | 73.5135 | 0.0060418 | 0.06444 | 0.047428
Load-bearing | Load-bearing - Int. Beam Wood | 280x140 | Timber, Laminate (load bearing) |  | 9223860 | Unknown | Element | 6 | 16 | 14 | 0.4 | Reuse | 0.14422 | 3.1688 | -52.1054 | -25.3187 | 0.070077 | 0.089775 | 0.043623
Load-bearing | Load-bearing - HEA Beam Steel | HEA140 | Steel, Section (load bearing, window/door frame) | P5 + 17,16 | 9223863 | Unknown | Element | 7 | 15 | 11 | 0.6 | Reuse | 0.0086315 | 2.2783 | 105.0235 | 68.1823 | 0.0056036 | 0.067757 | 0.043989
Load-bearing | Load-bearing - HEA Beam Steel | HEA140 | Steel, Section (load bearing, window/door frame) | P5 + 17,16 | 9223862 | Unknown | Element | 7 | 11 | 13 | 0.6 | Reuse | 0.0083025 | 2.1917 | 101.0209 | 64.9766 | 0.0053402 | 0.065175 | 0.04192
Load-bearing | Load-bearing - Int. Beam Wood | 280x140 | Timber, Laminate (load bearing) |  | 9223859 | Unknown | Element | 6 | 16 | 8 | 0.5 | Reuse | 0.14422 | 3.1688 | -52.1054 | -28.8548 | 0.079864 | 0.089775 | 0.049715
Load-bearing | Load-bearing - HEA Beam Steel | HEA140 | Steel, Section (load bearing, window/door frame) |  | 9223856 | Unknown | Element | 7 | 4 | 2 | 0.7 | Reuse | 0.0063046 | 1.6658 | 76.7112 | 61.369 | 0.0050437 | 0.049491 | 0.039593
Load-bearing | Load-bearing - Int. Beam Wood | 280x140 | Timber, Laminate (load bearing) |  | 9223825 | Unknown | Element | 6 | 16 | 16 | 0.4 | Reuse | 0.14422 | 3.1688 | -52.1054 | -25.7847 | 0.071367 | 0.089775 | 0.044426
Load-bearing | Load-bearing - HEA Beam Steel | HEA140 | Steel, Section (load bearing, window/door frame) |  | 9223858 | Unknown | Element | 7 | 11 | 6 | 0.7 | Reuse | 0.0045089 | 1.1931 | 54.8619 | 42.5729 | 0.0034989 | 0.035395 | 0.027466
Load-bearing | Load-bearing - HEA Beam Steel | HEA140 | Steel, Section (load bearing, window/door frame) |  | 9223857 | Unknown | Element | 7 | 11 | 6 | 0.7 | Reuse | 0.0045089 | 1.1931 | 54.8619 | 42.5729 | 0.0034989 | 0.035395 | 0.027466
Load-bearing | Basic Wall | Load-bearing - Ext. Wall 185 Concrete | Concrete, 500 kg cement per m3, CEM I, reinforced | P4 + 13,96 | 9224744 | Unknown | Element | 3 | 21 | 9 | 0.2 | Recycled | 1.1702 | 6.3256 | 656.1889 | 131.2378 | 0.23405 | 2.8667 | 0.57334
Load-bearing | Load-bearing - HEA Beam Steel | HEA140 | Steel, Section (load bearing, window/door frame) |  | 9223868 | Unknown | Element | 7 | 9 | 3 | 0.6 | Reuse | 0.00099594 | 0.26845 | 12.1181 | 8.3857 | 0.00068919 | 0.0078181 | 0.0054101
Load-bearing | Load-bearing - Round Column Steel | Load-bearing - Round Column 22 Steel | Steel, pipe (load bearing, window/door frame) | P2 + 7,56 | 9213775 | Unknown | Element | 2 | 17 | 12 | 0.4 | Reuse | 0.12064 | 1.139 | 2632.7178 | 1184.138 | 0.054261 | 0.94702 | 0.42595
Load-bearing | Load-bearing - HEA Beam Steel | HEA140 | Steel, Section (load bearing, window/door frame) |  | 9223869 | Unknown | Element | 7 | 9 | 3 | 0.6 | Reuse | 0.00099594 | 0.26845 | 12.1181 | 8.3857 | 0.00068919 | 0.0078181 | 0.0054101
Load-bearing | Load-bearing - HEA Beam Steel | HEA140 | Steel, Section (load bearing, window/door frame) |  | 9223867 | Unknown | Element | 7 | 9 | 3 | 0.6 | Reuse | 0.00099594 | 0.26845 | 12.1181 | 8.3857 | 0.00068919 | 0.0078181 | 0.0054101
Load-bearing | Load-bearing - HEA Beam Steel | HEA140 | Steel, Section (load bearing, window/door frame) | P5 + 17,16 | 9223865 | Unknown | Element | 7 | 9 | 3 | 0.6 | Reuse | 0.00097481 | 0.26288 | 11.861 | 8.2078 | 0.00067457 | 0.0076523 | 0.0052954
Load-bearing | Load-bearing - HEA Beam Steel | HEA140 | Steel, Section (load bearing, window/door frame) |  | 9223864 | Unknown | Element | 7 | 12 | 10 | 0.7 | Reuse | 0.008209 | 2.1671 | 99.8825 | 71.1164 | 0.0058448 | 0.06444 | 0.045882
Load-bearing | Load-bearing - HEA Beam Steel | HEA140 | Steel, Section (load bearing, window/door frame) |  | 9223866 | Unknown | Element | 7 | 9 | 3 | 0.6 | Reuse | 0.00099594 | 0.26845 | 12.1181 | 8.3857 | 0.00068919 | 0.0078181 | 0.0054101
Load-bearing | Load-bearing - Int. Beam Wood | 280x140 | Timber, Laminate (load bearing) |  | 9223812 | Unknown | Element | 6 | 18 | 15 | 0.4 | Reuse | 0.15555 | 3.4115 | -56.1985 | -26.3873 | 0.073035 | 0.096827 | 0.045464
Load-bearing | Load-bearing - HEA Beam Steel | HEA140 | Steel, Section (load bearing, window/door frame) |  | 9223855 | Unknown | Element | 7 | 12 | 6 | 0.7 | Reuse | 0.0045089 | 1.1931 | 54.8619 | 42.5729 | 0.0034989 | 0.035395 | 0.027466
Load-bearing | Load-bearing - Round Column Steel | Load-bearing - Round Column 22 Steel | Steel, pipe (load bearing, window/door frame) | P4 + 13,96 | 9223794 | Unknown | Element | 2 | 17 | 11 | 0.4 | Reuse | 0.12064 | 1.139 | 2632.7178 | 1183.5672 | 0.054235 | 0.94702 | 0.42574
Load-bearing | Floor | Load-bearing - Int. Floor 60 Concrete | Concrete, 500 kg cement per m3, CEM I, reinforced | P5 + 17,16 | 9226297 | Unknown | Element | 11 | 2 | 7 | 0.4 | Reuse | 0.47162 | 7.8603 | 264.4524 | 108.6899 | 0.19384 | 1.1553 | 0.47484
Load-bearing | Load-bearing - HEA Beam Steel | HEA140 | Steel, Section (load bearing, window/door frame) |  | 9223796 | Unknown | Element | 7 | 4 | 2 | 0.7 | Reuse | 0.0063038 | 1.6656 | 76.702 | 61.3616 | 0.0050431 | 0.049485 | 0.039588
Load-bearing | Load-bearing - Round Column Steel | Load-bearing - Round Column 22 Steel | Steel, pipe (load bearing, window/door frame) | P4 + 13,96 | 9223793 | Unknown | Element | 2 | 17 | 12 | 0.4 | Reuse | 0.12064 | 1.139 | 2632.7178 | 1184.138 | 0.054261 | 0.94702 | 0.42595
Load-bearing | Load-bearing - Int. Beam Wood | 280x160 | Timber, Laminate (load bearing) |  | 9223809 | Unknown | Element | 6 | 15 | 7 | 0.6 | Reuse | 0.12186 | 2.4832 | -44.0265 | -27.3668 | 0.075746 | 0.075855 | 0.047152
Load-bearing | Load-bearing - HEA Beam Steel | HEA140 | Steel, Section (load bearing, window/door frame) |  | 7733924 | Unknown | Element | 5 | 3 | 5 | 0.6 | Reuse | 0.00099594 | 0.26845 | 12.1181 | 8.4199 | 0.000692 | 0.0078181 | 0.0054322
Load-bearing | Load-bearing - HEA Beam Steel | HEA140 | Steel, Section (load bearing, window/door frame) |  | 9223854 | Unknown | Element | 7 | 12 | 6 | 0.7 | Reuse | 0.0045089 | 1.1931 | 54.8619 | 42.5729 | 0.0034989 | 0.035395 | 0.027466
Load-bearing | Load-bearing - HEA Beam Steel | HEA140 | Steel, Section (load bearing, window/door frame) |  | 7733923 | Unknown | Element | 5 | 5 | 5 | 0.6 | Reuse | 0.00097481 | 0.26288 | 11.861 | 8.2413 | 0.00067732 | 0.0076523 | 0.005317
Load-bearing | Load-bearing - Int. Beam Wood | 280x140 | Timber, Laminate (load bearing) |  | 9223811 | Unknown | Element | 6 | 13 | 8 | 0.6 | Reuse | 0.14422 | 3.1688 | -52.1054 | -31.9811 | 0.088517 | 0.089775 | 0.055102
Load-bearing | Floor | Load-bearing - Int. Floor 33 Concrete | Concrete, 300 kg cement per m3, CEM I | P5 + 17,16 | 9226167 | Unknown | Element | 11 | 3 | 16 | 0.2 | Recycled | 4.1504 | 125.7682 | 1461.9197 | 292.3839 | 0.83007 | 9.8778 | 1.9756
Load-bearing | Load-bearing - Int. Beam Wood | 280x140 | Timber, Laminate (load bearing) |  | 9223826 | Unknown | Element | 6 | 16 | 15 | 0.4 | Reuse | 0.15555 | 3.4115 | -56.1985 | -27.5835 | 0.076345 | 0.096827 | 0.047525
Load-bearing | Floor | Load-bearing - Int. Floor 60 Concrete | Concrete, 500 kg cement per m3, CEM I, reinforced | P5 + 17,16 | 9226169 | Unknown | Element | 11 | 2 | 17 | 0.2 | Recycled | 7.5461 | 125.7682 | 4231.3365 | 846.2673 | 1.5092 | 18.4855 | 3.6971
Load-bearing | Load-bearing - Int. Beam Wood | 280x160 | Timber, Laminate (load bearing) |  | 9223810 | Unknown | Element | 6 | 15 | 6 | 0.6 | Reuse | 0.12181 | 2.4823 | -44.0103 | -29.2708 | 0.081016 | 0.075827 | 0.050432
Load-bearing | Load-bearing - HEA Beam Steel | HEA140 | Steel, Section (load bearing, window/door frame) |  | 9223797 | Unknown | Element | 7 | 9 | 7 | 0.6 | Reuse | 0.009054 | 2.3895 | 110.1645 | 70.8104 | 0.0058196 | 0.071074 | 0.045684
Load-bearing | Floor | Load-bearing - Int. Floor 33 Concrete | Concrete, 300 kg cement per m3, CEM I | P5 + 17,16 | 9226295 | Unknown | Element | 11 | 2 | 4 | 0.3 | Recycled | 0.25939 | 7.8603 | 91.3679 | 32.8924 | 0.093381 | 0.61735 | 0.22225
Load-bearing | Floor | Load-bearing - Int. Floor 33 Concrete | Concrete, 300 kg cement per m3, CEM I | P5 + 17,16 | 9226153 | Unknown | Element | 11 | 3 | 12 | 0.2 | Recycled | 4.1504 | 125.7682 | 1461.9195 | 292.3839 | 0.83007 | 9.8778 | 1.9756
Load-bearing | Floor | Load-bearing - Int. Floor 33 Concrete | Concrete, 300 kg cement per m3, CEM I | PLAN 01 | 9063236 | Unknown | Element | 8 | 22 | 347 | 0.2 | Recycled | 4.2453 | 128.6469 | 1495.3818 | 299.0764 | 0.84907 | 10.1039 | 2.0208
Load-bearing | Load-bearing - HEA Beam Steel | HEA140 | Steel, Section (load bearing, window/door frame) |  | 7733942 | Unknown | Element | 7 | 9 | 3 | 0.6 | Reuse | 0.00099594 | 0.26845 | 12.1181 | 8.3857 | 0.00068919 | 0.0078181 | 0.0054101
Load-bearing | Load-bearing - Int. Beam Wood | 280x140 | Timber, Laminate (load bearing) |  | 9223838 | Unknown | Element | 6 | 10 | 4 | 0.6 | Reuse | 0.10662 | 2.3632 | -38.5231 | -25.4253 | 0.070372 | 0.066373 | 0.043806
Load-bearing | Load-bearing - HEA Beam Steel | HEA140 | Steel, Section (load bearing, window/door frame) | P4 + 13,96 | 9222317 | Unknown | Element | 7 | 9 | 8 | 0.6 | Reuse | 0.0086134 | 2.2735 | 104.8032 | 67.4933 | 0.005547 | 0.067615 | 0.043544
Load-bearing | Load-bearing - Round Column Steel | Load-bearing - Round Column 22 Steel | Steel, pipe (load bearing, window/door frame) | P2 + 7,56 | 9213776 | Unknown | Element | 2 | 17 | 12 | 0.4 | Reuse | 0.12064 | 1.139 | 2632.7178 | 1184.138 | 0.054261 | 0.94702 | 0.42595
Load-bearing | Load-bearing - Int. Beam Wood | 280x140 | Timber, Laminate (load bearing) |  | 9223814 | Unknown | Element | 6 | 15 | 5 | 0.6 | Reuse | 0.15555 | 3.4115 | -56.1985 | -37.2409 | 0.10307 | 0.096827 | 0.064164
Load-bearing | Load-bearing - HEA Beam Steel | HEA140 | Steel, Section (load bearing, window/door frame) |  | 9223800 | Unknown | Element | 7 | 10 | 7 | 0.6 | Reuse | 0.0092472 | 2.4403 | 112.5147 | 72.321 | 0.0059438 | 0.07259 | 0.046659
Load-bearing | Load-bearing - Int. Beam Wood | 280x140 | Timber, Laminate (load bearing) |  | 9223837 | Unknown | Element | 6 | 15 | 10 | 0.5 | Reuse | 0.10662 | 2.3632 | -38.5231 | -21.0336 | 0.058217 | 0.066373 | 0.03624
Load-bearing | Load-bearing - Int. Beam Wood | 280x140 | Timber, Laminate (load bearing) |  | 9223836 | Unknown | Element | 6 | 9 | 5 | 0.6 | Reuse | 0.10662 | 2.3632 | -38.5231 | -25.8105 | 0.071438 | 0.066373 | 0.04447
Load-bearing | Load-bearing - HEA Beam Steel | HEA140 | Steel, Section (load bearing, window/door frame) | P3 + 10,76 | 9222315 | Unknown | Element | 5 | 3 | 5 | 0.6 | Reuse | 0.00099594 | 0.26843 | 12.1181 | 8.4199 | 0.000692 | 0.0078181 | 0.0054322
Load-bearing | Load-bearing - HEA Beam Steel | HEA140 | Steel, Section (load bearing, window/door frame) | PLAN 01 | 9222313 | Unknown | Element | 5 | 4 | 8 | 0.6 | Reuse | 0.0086315 | 2.2783 | 105.0235 | 66.6749 | 0.0054798 | 0.067757 | 0.043016
Load-bearing | Load-bearing - HEA Beam Steel | HEA140 | Steel, Section (load bearing, window/door frame) |  | 7733973 | Unknown | Element | 5 | 4 | 5 | 0.7 | Reuse | 0.0038842 | 1.0287 | 47.2606 | 36.6742 | 0.0030141 | 0.030491 | 0.023661
Load-bearing | Load-bearing - HEA Beam Steel | HEA140 | Steel, Section (load bearing, window/door frame) |  | 7733974 | Unknown | Element | 5 | 3 | 2 | 0.7 | Reuse | 0.009054 | 2.3895 | 110.1645 | 88.1316 | 0.0072432 | 0.071074 | 0.056859
Load-bearing | Load-bearing - Int. Beam Wood | 280x140 | Timber, Laminate (load bearing) |  | 9223832 | Unknown | Element | 6 | 10 | 4 | 0.6 | Reuse | 0.10662 | 2.3632 | -38.5231 | -25.4253 | 0.070372 | 0.066373 | 0.043806
Load-bearing | Floor | Load-bearing - Ext. Floor 8 Concrete | Concrete, 300 kg cement per m3, CEM I | P5 + 17,16 | 9226376 | Unknown | Element | 10 | 6 | 5 | 0.4 | Reuse | 1.6589 | 20.7368 | 584.3467 | 239.5821 | 0.68017 | 3.9483 | 1.6188
Load-bearing | Load-bearing - HEA Beam Steel | HEA140 | Steel, Section (load bearing, window/door frame) | P4 + 13,96 | 9222318 | Unknown | Element | 7 | 9 | 7 | 0.6 | Reuse | 0.0094765 | 2.5007 | 115.3056 | 74.1149 | 0.0060912 | 0.074391 | 0.047816
Load-bearing | Load-bearing - Int. Beam Wood | 280x140 | Timber, Laminate (load bearing) |  | 9223839 | Unknown | Element | 6 | 9 | 5 | 0.6 | Reuse | 0.10662 | 2.3632 | -38.5231 | -25.8105 | 0.071438 | 0.066373 | 0.04447
Load-bearing | Load-bearing - HEA Beam Steel | HEA140 | Steel, Section (load bearing, window/door frame) |  | 7733976 | Unknown | Element | 5 | 4 | 2 | 0.7 | Reuse | 0.0038842 | 1.0287 | 47.2606 | 36.6742 | 0.0030141 | 0.030491 | 0.023661
Load-bearing | Floor | Load-bearing - Int. Floor 33 Concrete | Concrete, 300 kg cement per m3, CEM I | P4 + 13,96 | 9221982 | Unknown | Element | 11 | 1 | 2 | 0.3 | Recycled | 0.26381 | 7.9942 | 92.9239 | 33.4526 | 0.094971 | 0.62786 | 0.22603
Load-bearing | Load-bearing - HEA Beam Steel | HEA140 | Steel, Section (load bearing, window/door frame) |  | 7733975 | Unknown | Element | 5 | 8 | 6 | 0.7 | Reuse | 0.0037182 | 0.98498 | 45.2409 | 34.0212 | 0.0027961 | 0.029188 | 0.021949
Load-bearing | Load-bearing - Int. Beam Wood | 280x140 | Timber, Laminate (load bearing) |  | 9223818 | Unknown | Element | 6 | 16 | 15 | 0.4 | Reuse | 0.15555 | 3.4115 | -56.1985 | -27.5835 | 0.076345 | 0.096827 | 0.047525
Load-bearing | Load-bearing - Rectangular Column Concrete | Load-bearing - Rectangular Column 28x28 Concrete | Concrete, 500 kg cement per m3, CEM I, reinforced | PLAN 01 | 9060712 | Unknown | Element | 2 | 24 | 29 | 0.2 | Recycled | 0.25684 | 1.913 | 144.0175 | 28.8035 | 0.051368 | 0.62917 | 0.12583
Load-bearing | Load-bearing - Rectangular Column Concrete | Load-bearing - Rectangular Column 28x28 Concrete | Concrete, 500 kg cement per m3, CEM I, reinforced | PLAN 01 | 9060715 | Unknown | Element | 2 | 24 | 17 | 0.2 | Recycled | 0.25684 | 1.913 | 144.0175 | 28.8035 | 0.051368 | 0.62917 | 0.12583
Load-bearing | Load-bearing - Rectangular Column Concrete | Load-bearing - Rectangular Column 28x28 Concrete | Concrete, 500 kg cement per m3, CEM I, reinforced | PLAN 01 | 9060713 | Unknown | Element | 2 | 24 | 31 | 0.2 | Recycled | 0.25684 | 1.913 | 144.0175 | 28.8035 | 0.051368 | 0.62917 | 0.12583
Load-bearing | Load-bearing - Rectangular Column Concrete | Load-bearing - Rectangular Column 28x28 Concrete | Concrete, 500 kg cement per m3, CEM I, reinforced | PLAN 01 | 9060711 | Unknown | Element | 2 | 24 | 29 | 0.2 | Recycled | 0.25684 | 1.913 | 144.0175 | 28.8035 | 0.051368 | 0.62917 | 0.12583
Load-bearing | Load-bearing - HEA Beam Steel | HEA140 | Steel, Section (load bearing, window/door frame) |  | 7733977 | Unknown | Element | 5 | 3 | 2 | 0.7 | Reuse | 0.009054 | 2.3895 | 110.1645 | 88.1316 | 0.0072432 | 0.071074 | 0.056859
Load-bearing | Load-bearing - HEA Beam Steel | HEA140 | Steel, Section (load bearing, window/door frame) |  | 9223799 | Unknown | Element | 7 | 9 | 8 | 0.6 | Reuse | 0.009054 | 2.3895 | 110.1645 | 70.946 | 0.0058308 | 0.071074 | 0.045772
Load-bearing | Load-bearing - Rectangular Column Concrete | Load-bearing - Rectangular Column 28x28 Concrete | Concrete, 500 kg cement per m3, CEM I, reinforced | PLAN 01 | 9060710 | Unknown | Element | 2 | 24 | 28 | 0.2 | Recycled | 0.25684 | 1.913 | 144.0175 | 28.8035 | 0.051368 | 0.62917 | 0.12583
Load-bearing | Load-bearing - Int. Beam Wood | 280x140 | Timber, Laminate (load bearing) |  | 9223817 | Unknown | Element | 6 | 17 | 18 | 0.4 | Reuse | 0.14422 | 3.1688 | -52.1054 | -25.0627 | 0.069368 | 0.089775 | 0.043182
Load-bearing | Load-bearing - Int. Beam Wood | 280x140 | Timber, Laminate (load bearing) |  | 9223816 | Unknown | Element | 6 | 15 | 11 | 0.5 | Reuse | 0.15555 | 3.4115 | -56.1985 | -30.8717 | 0.085446 | 0.096827 | 0.05319
Load-bearing | Load-bearing - Int. Beam Wood | 280x140 | Timber, Laminate (load bearing) |  | 9223835 | Unknown | Element | 6 | 9 | 5 | 0.6 | Reuse | 0.10662 | 2.3632 | -38.5231 | -25.8105 | 0.071438 | 0.066373 | 0.04447
Load-bearing | Load-bearing - Int. Beam Wood | 280x140 | Timber, Laminate (load bearing) |  | 9223815 | Unknown | Element | 6 | 14 | 7 | 0.6 | Reuse | 0.14422 | 3.1688 | -52.1054 | -32.0969 | 0.088838 | 0.089775 | 0.055301
Load-bearing | Load-bearing - Rectangular Column Concrete | Load-bearing - Rectangular Column 28x28 Concrete | Concrete, 500 kg cement per m3, CEM I, reinforced | PLAN 01 | 9060707 | Unknown | Element | 2 | 22 | 16 | 0.2 | Recycled | 0.25684 | 1.913 | 144.0175 | 28.8035 | 0.051368 | 0.62917 | 0.12583
Load-bearing | Load-bearing - Int. Beam Wood | 280x140 | Timber, Laminate (load bearing) |  | 9223834 | Unknown | Element | 6 | 14 | 5 | 0.6 | Reuse | 0.10784 | 2.3892 | -38.9622 | -26.1047 | 0.072252 | 0.06713 | 0.044977
Load-bearing | Load-bearing - Rectangular Column Concrete | Load-bearing - Rectangular Column 28x28 Concrete | Concrete, 500 kg cement per m3, CEM I, reinforced | PLAN 01 | 9060709 | Unknown | Element | 2 | 22 | 11 | 0.2 | Recycled | 0.25684 | 1.913 | 144.0175 | 28.8035 | 0.051368 | 0.62917 | 0.12583
Load-bearing | Basic Wall | Load-bearing - Int. Wall 6.75 Concrete | Concrete, 500 kg cement per m3, CEM I, reinforced | P5 + 17,16 | 9228896 | Unknown | Element | 3 | 21 | 12 | 0.2 | Recycled | 0.73157 | 10.8381 | 410.2158 | 82.0432 | 0.14631 | 1.7921 | 0.35842
Load-bearing | Load-bearing - Rectangular Column Concrete | Load-bearing - Rectangular Column 28x28 Concrete | Concrete, 500 kg cement per m3, CEM I, reinforced | PLAN 01 | 9060708 | Unknown | Element | 2 | 22 | 11 | 0.2 | Recycled | 0.25684 | 1.913 | 144.0175 | 28.8035 | 0.051368 | 0.62917 | 0.12583
Load-bearing | Load-bearing - Int. Beam Wood | 280x140 | Timber, Laminate (load bearing) |  | 9223833 | Unknown | Element | 6 | 14 | 6 | 0.6 | Reuse | 0.10784 | 2.3892 | -38.9622 | -25.4034 | 0.070311 | 0.06713 | 0.043769
Load-bearing | Load-bearing - Int. Beam Wood | 280x140 | Timber, Laminate (load bearing) |  | 9223831 | Unknown | Element | 6 | 15 | 10 | 0.5 | Reuse | 0.10662 | 2.3632 | -38.5231 | -21.0336 | 0.058217 | 0.066373 | 0.03624
Load-bearing | Load-bearing - Int. Beam Wood | 280x140 | Timber, Laminate (load bearing) |  | 9223824 | Unknown | Element | 6 | 15 | 13 | 0.4 | Reuse | 0.15558 | 3.4124 | -56.2126 | -27.369 | 0.075752 | 0.096852 | 0.047155
Load-bearing | Load-bearing - HEA Beam Steel | HEA140 | Steel, Section (load bearing, window/door frame) |  | 7733978 | Unknown | Element | 5 | 7 | 6 | 0.7 | Reuse | 0.0037182 | 0.98498 | 45.2409 | 34.0212 | 0.0027961 | 0.029188 | 0.021949
Load-bearing | Load-bearing - Int. Beam Wood | 280x140 | Timber, Laminate (load bearing) |  | 9223813 | Unknown | Element | 6 | 16 | 15 | 0.4 | Reuse | 0.14422 | 3.1688 | -52.1054 | -24.1769 | 0.066917 | 0.089775 | 0.041656
Load-bearing | Load-bearing - Rectangular Column Concrete | Load-bearing - Rectangular Column 28x28 Concrete | Concrete, 500 kg cement per m3, CEM I, reinforced | PLAN 01 | 9060704 | Unknown | Element | 2 | 21 | 10 | 0.2 | Recycled | 0.25684 | 1.913 | 144.0175 | 28.8035 | 0.051368 | 0.62917 | 0.12583
Load-bearing | Load-bearing - Int. Beam Wood | 280x140 | Timber, Laminate (load bearing) |  | 9223823 | Unknown | Element | 6 | 14 | 7 | 0.6 | Reuse | 0.14422 | 3.1688 | -52.1054 | -32.0969 | 0.088838 | 0.089775 | 0.055301
Load-bearing | Load-bearing - Int. Beam Wood | 280x160 | Timber, Laminate (load bearing) |  | 9223804 | Unknown | Element | 6 | 15 | 10 | 0.6 | Reuse | 0.12186 | 2.4832 | -44.0265 | -27.2461 | 0.075411 | 0.075855 | 0.046944
Load-bearing | Load-bearing - Int. Beam Wood | 280x160 | Timber, Laminate (load bearing) |  | 9223803 | Unknown | Element | 6 | 13 | 6 | 0.6 | Reuse | 0.12186 | 2.4832 | -44.0265 | -28.7052 | 0.07945 | 0.075855 | 0.049458
Load-bearing | Load-bearing - Int. Beam Wood | 280x140 | Timber, Laminate (load bearing) |  | 9223827 | Unknown | Element | 6 | 12 | 8 | 0.6 | Reuse | 0.14422 | 3.1688 | -52.1054 | -31.9811 | 0.088517 | 0.089775 | 0.055102
Load-bearing | Load-bearing - Int. Beam Wood | 280x140 | Timber, Laminate (load bearing) |  | 9223822 | Unknown | Element | 6 | 15 | 5 | 0.6 | Reuse | 0.15555 | 3.4115 | -56.1985 | -37.2409 | 0.10307 | 0.096827 | 0.064164
Load-bearing | Load-bearing - Round Column Steel | Load-bearing - Round Column 22 Steel | Steel, pipe (load bearing, window/door frame) | P2 + 7,56 | 9213774 | Unknown | Element | 2 | 17 | 12 | 0.4 | Reuse | 0.12064 | 1.139 | 2632.7178 | 1184.138 | 0.054261 | 0.94702 | 0.42595
Load-bearing | Load-bearing - Int. Beam Wood | 280x140 | Timber, Laminate (load bearing) |  | 9223840 | Unknown | Element | 6 | 9 | 5 | 0.6 | Reuse | 0.10662 | 2.3632 | -38.5231 | -25.8105 | 0.071438 | 0.066373 | 0.04447
Load-bearing | Load-bearing - Int. Beam Wood | 280x140 | Timber, Laminate (load bearing) |  | 9223841 | Unknown | Element | 6 | 16 | 11 | 0.5 | Reuse | 0.10662 | 2.3632 | -38.5231 | -21.162 | 0.058572 | 0.066373 | 0.036461
Load-bearing | Load-bearing - Round Column Steel | Load-bearing - Round Column 22 Steel | Steel, pipe (load bearing, window/door frame) | P2 + 7,56 | 9213773 | Unknown | Element | 2 | 17 | 12 | 0.4 | Reuse | 0.12064 | 1.139 | 2632.7178 | 1184.138 | 0.054261 | 0.94702 | 0.42595
Load-bearing | Load-bearing - HEA Beam Steel | HEA140 | Steel, Section (load bearing, window/door frame) |  | 7733943 | Unknown | Element | 7 | 9 | 3 | 0.6 | Reuse | 0.00099594 | 0.26845 | 12.1181 | 8.3857 | 0.00068919 | 0.0078181 | 0.0054101
Load-bearing | Load-bearing - HEA Beam Steel | HEA140 | Steel, Section (load bearing, window/door frame) |  | 9223798 | Unknown | Element | 7 | 9 | 7 | 0.6 | Reuse | 0.009051 | 2.3887 | 110.1278 | 70.7868 | 0.0058177 | 0.07105 | 0.045669
Load-bearing | Load-bearing - Int. Beam Wood | 280x160 | Timber, Laminate (load bearing) |  | 9223805 | Unknown | Element | 6 | 13 | 4 | 0.6 | Reuse | 0.12177 | 2.4814 | -43.9941 | -30.0417 | 0.083149 | 0.0758 | 0.05176
Load-bearing | Floor | Load-bearing - Int. Floor 60 Concrete | Concrete, 500 kg cement per m3, CEM I, reinforced | P5 + 17,16 | 9226346 | Unknown | Element | 11 | 2 | 7 | 0.4 | Reuse | 0.48066 | 8.011 | 269.5199 | 110.7727 | 0.19755 | 1.1775 | 0.48393
Load-bearing | Load-bearing - HEA Beam Steel | HEA140 | Steel, Section (load bearing, window/door frame) |  | 7733944 | Unknown | Element | 7 | 9 | 3 | 0.6 | Reuse | 0.00099594 | 0.26845 | 12.1181 | 8.3857 | 0.00068919 | 0.0078181 | 0.0054101
Load-bearing | Load-bearing - HEA Beam Steel | HEA140 | Steel, Section (load bearing, window/door frame) |  | 7733946 | Unknown | Element | 7 | 9 | 3 | 0.6 | Reuse | 0.00099594 | 0.26845 | 12.1181 | 8.3857 | 0.00068919 | 0.0078181 | 0.0054101
Load-bearing | Load-bearing - Int. Beam Wood | 280x140 | Timber, Laminate (load bearing) |  | 9223819 | Unknown | Element | 6 | 14 | 8 | 0.6 | Reuse | 0.14422 | 3.1688 | -52.1054 | -31.9811 | 0.088517 | 0.089775 | 0.055102
Load-bearing | Load-bearing - Rectangular Column Concrete | Load-bearing - Rectangular Column 28x28 Concrete | Concrete, 500 kg cement per m3, CEM I, reinforced | PLAN 01 | 9060706 | Unknown | Element | 2 | 21 | 12 | 0.2 | Recycled | 0.25684 | 1.913 | 144.0175 | 28.8035 | 0.051368 | 0.62917 | 0.12583
Load-bearing | Load-bearing - HEA Beam Steel | HEA140 | Steel, Section (load bearing, window/door frame) | P4 + 13,96 | 9222319 | Unknown | Element | 7 | 13 | 12 | 0.6 | Reuse | 0.0045546 | 1.2052 | 55.4184 | 35.5282 | 0.0029199 | 0.035754 | 0.022921
Load-bearing | Load-bearing - HEA Beam Steel | HEA140 | Steel, Section (load bearing, window/door frame) |  | 7733970 | Unknown | Element | 5 | 4 | 5 | 0.7 | Reuse | 0.0038842 | 1.0287 | 47.2606 | 36.6742 | 0.0030141 | 0.030491 | 0.023661
Load-bearing | Load-bearing - HEA Beam Steel | HEA140 | Steel, Section (load bearing, window/door frame) |  | 7733972 | Unknown | Element | 5 | 8 | 6 | 0.7 | Reuse | 0.0037182 | 0.98498 | 45.2409 | 34.0212 | 0.0027961 | 0.029188 | 0.021949
Load-bearing | Load-bearing - Int. Beam Wood | 280x160 | Timber, Laminate (load bearing) |  | 9223801 | Unknown | Element | 6 | 13 | 4 | 0.6 | Reuse | 0.12177 | 2.4814 | -43.9941 | -30.0417 | 0.083149 | 0.0758 | 0.05176
Load-bearing | Load-bearing - HEA Beam Steel | HEA140 | Steel, Section (load bearing, window/door frame) |  | 7733971 | Unknown | Element | 5 | 3 | 2 | 0.7 | Reuse | 0.009054 | 2.3895 | 110.1645 | 88.1316 | 0.0072432 | 0.071074 | 0.056859
Load-bearing | Load-bearing - Rectangular Column Concrete | Load-bearing - Rectangular Column 28x28 Concrete | Concrete, 500 kg cement per m3, CEM I, reinforced | PLAN 01 | 9060716 | Unknown | Element | 2 | 24 | 19 | 0.2 | Recycled | 0.25684 | 1.913 | 144.0175 | 28.8035 | 0.051368 | 0.62917 | 0.12583
Load-bearing | Load-bearing - Int. Beam Wood | 280x140 | Timber, Laminate (load bearing) |  | 9223828 | Unknown | Element | 6 | 16 | 14 | 0.4 | Reuse | 0.15555 | 3.4115 | -56.1985 | -27.6496 | 0.076528 | 0.096827 | 0.047639
Load-bearing | Load-bearing - Int. Beam Wood | 280x140 | Timber, Laminate (load bearing) |  | 9223829 | Unknown | Element | 6 | 16 | 14 | 0.4 | Reuse | 0.14422 | 3.1688 | -52.1054 | -25.3187 | 0.070077 | 0.089775 | 0.043623
Load-bearing | Load-bearing - Int. Beam Wood | 280x140 | Timber, Laminate (load bearing) |  | 9223821 | Unknown | Element | 6 | 16 | 15 | 0.4 | Reuse | 0.14422 | 3.1688 | -52.1054 | -24.1769 | 0.066917 | 0.089775 | 0.041656
Load-bearing | Load-bearing - HEA Beam Steel | HEA140 | Steel, Section (load bearing, window/door frame) |  | 7734008 | Unknown | Element | 7 | 13 | 7 | 0.7 | Reuse | 0.0038842 | 1.0287 | 47.2606 | 33.6495 | 0.0027655 | 0.030491 | 0.021709
Load-bearing | Load-bearing - Int. Beam Wood | 280x160 | Timber, Laminate (load bearing) |  | 9223802 | Unknown | Element | 6 | 15 | 10 | 0.6 | Reuse | 0.12186 | 2.4832 | -44.0265 | -27.2461 | 0.075411 | 0.075855 | 0.046944
Load-bearing | Load-bearing - Int. Beam Wood | 280x140 | Timber, Laminate (load bearing) |  | 9223820 | Unknown | Element | 6 | 18 | 15 | 0.4 | Reuse | 0.15555 | 3.4115 | -56.1985 | -26.3873 | 0.073035 | 0.096827 | 0.045464
Load-bearing | Load-bearing - Rectangular Column Concrete | Load-bearing - Rectangular Column 28x28 Concrete | Concrete, 500 kg cement per m3, CEM I, reinforced | PLAN 01 | 9060705 | Unknown | Element | 2 | 21 | 12 | 0.2 | Recycled | 0.25684 | 1.913 | 144.0175 | 28.8035 | 0.051368 | 0.62917 | 0.12583
Load-bearing | Load-bearing - HEA Beam Steel | HEA140 | Steel, Section (load bearing, window/door frame) |  | 7733945 | Unknown | Element | 7 | 9 | 3 | 0.6 | Reuse | 0.00099594 | 0.26845 | 12.1181 | 8.3857 | 0.00068919 | 0.0078181 | 0.0054101
Load-bearing | Load-bearing - Int. Beam Wood | 280x140 | Timber, Laminate (load bearing) |  | 9223830 | Unknown | Element | 6 | 11 | 3 | 0.6 | Reuse | 0.15555 | 3.4115 | -56.1985 | -37.9902 | 0.10515 | 0.096827 | 0.065455
Load-bearing | Basic Wall | Load-bearing - Ext. Wall 12.5 Concrete | Concrete, 500 kg cement per m3, CEM I, reinforced | P4 + 13,96 | 9225016 | Unknown | Element | 3 | 20 | 8 | 0.2 | Recycled | 0.273 | 2.184 | 153.0799 | 30.616 | 0.0546 | 0.66876 | 0.13375
Load-bearing | Load-bearing - Round Column Steel | Load-bearing - Round Column 22 Steel | Steel, pipe (load bearing, window/door frame) | P5 + 17,16 | 9228599 | Unknown | Element | 2 | 17 | 12 | 0.4 | Reuse | 0.12064 | 1.139 | 2632.7178 | 1184.138 | 0.054261 | 0.94702 | 0.42595
Load-bearing | Load-bearing - HEA Beam Steel | HEA140 | Steel, Section (load bearing, window/door frame) | PLAN 01 | 9228677 | Unknown | Element | 7 | 9 | 3 | 0.6 | Reuse | 0.00099594 | 0.26845 | 12.1181 | 8.3857 | 0.00068919 | 0.0078181 | 0.0054101
Load-bearing | Load-bearing - Round Column Steel | Load-bearing - Round Column 22 Steel | Steel, pipe (load bearing, window/door frame) | P5 + 17,16 | 9228600 | Unknown | Element | 2 | 17 | 12 | 0.4 | Reuse | 0.12064 | 1.139 | 2632.7178 | 1184.138 | 0.054261 | 0.94702 | 0.42595
Load-bearing | Load-bearing - Round Column Steel | Load-bearing - Round Column 22 Steel | Steel, pipe (load bearing, window/door frame) | P5 + 17,16 | 9228602 | Unknown | Element | 2 | 17 | 12 | 0.4 | Reuse | 0.12064 | 1.139 | 2632.7178 | 1184.138 | 0.054261 | 0.94702 | 0.42595
Load-bearing | Basic Wall | Load-bearing - Ext. Wall 185 Concrete | Concrete, 500 kg cement per m3, CEM I, reinforced | P4 + 13,96 | 9224995 | Unknown | Element | 3 | 20 | 9 | 0.2 | Recycled | 1.1702 | 6.3256 | 656.1889 | 131.2378 | 0.23405 | 2.8667 | 0.57334
Load-bearing | Load-bearing - Round Column Steel | Load-bearing - Round Column 22 Steel | Steel, pipe (load bearing, window/door frame) | P5 + 17,16 | 9228601 | Unknown | Element | 2 | 17 | 12 | 0.4 | Reuse | 0.12064 | 1.139 | 2632.7178 | 1184.138 | 0.054261 | 0.94702 | 0.42595
Load-bearing | Basic Wall | Load-bearing - EXt. Wall 75 Concrete | Concrete, 500 kg cement per m3, CEM I, reinforced | P4 + 13,96 | 9224579 | Unknown | Element | 3 | 19 | 9 | 0.2 | Recycled | 0.45379 | 6.0505 | 254.454 | 50.8908 | 0.090758 | 1.1116 | 0.22233
Load-bearing | Floor | Load-bearing - Ext. Floor 8 Concrete | Concrete, 300 kg cement per m3, CEM I | P2 + 7,56 | 9097305 | Unknown | Element | 10 | 6 | 5 | 0.4 | Reuse | 1.6589 | 20.7368 | 584.3467 | 239.5821 | 0.68017 | 3.9483 | 1.6188
Load-bearing | Load-bearing - HEA Beam Steel | HEA140 | Steel, Section (load bearing, window/door frame) | PLAN 01 | 9228678 | Unknown | Element | 7 | 9 | 3 | 0.6 | Reuse | 0.00099594 | 0.26845 | 12.1181 | 8.3857 | 0.00068919 | 0.0078181 | 0.0054101
Load-bearing | Load-bearing - HEA Beam Steel | HEA140 | Steel, Section (load bearing, window/door frame) | PLAN 01 | 9228679 | Unknown | Element | 7 | 9 | 3 | 0.6 | Reuse | 0.00099594 | 0.26845 | 12.1181 | 8.3857 | 0.00068919 | 0.0078181 | 0.0054101
Load-bearing | Load-bearing - Round Column Steel | Load-bearing - Round Column 22 Steel | Steel, pipe (load bearing, window/door frame) | P5 + 17,16 | 9228597 | Unknown | Element | 2 | 17 | 11 | 0.4 | Reuse | 0.12064 | 1.139 | 2632.7178 | 1183.5672 | 0.054235 | 0.94702 | 0.42574
Load-bearing | Basic Wall | Load-bearing - EXt. Wall 75 Concrete | Concrete, 500 kg cement per m3, CEM I, reinforced | P4 + 13,96 | 9225018 | Unknown | Element | 3 | 19 | 8 | 0.2 | Recycled | 0.45379 | 6.0505 | 254.454 | 50.8908 | 0.090758 | 1.1116 | 0.22233
Load-bearing | Load-bearing - Rectangular Column Concrete | Load-bearing - Rectangular Column 28x28 Concrete | Concrete, 500 kg cement per m3, CEM I, reinforced | PLAN 01 | 9098142 | Unknown | Element | 2 | 24 | 27 | 0.2 | Recycled | 0.25684 | 1.913 | 144.0175 | 28.8035 | 0.051368 | 0.62917 | 0.12583
Load-bearing | Load-bearing - Round Column Steel | Load-bearing - Round Column 22 Steel | Steel, pipe (load bearing, window/door frame) | P5 + 17,16 | 9228598 | Unknown | Element | 2 | 17 | 12 | 0.4 | Reuse | 0.12064 | 1.139 | 2632.7178 | 1184.138 | 0.054261 | 0.94702 | 0.42595
Load-bearing | Load-bearing - Int. Beam Wood | 280x160 | Timber, Laminate (load bearing) | PLAN 01 | 9228611 | Unknown | Element | 6 | 15 | 10 | 0.6 | Reuse | 0.12186 | 2.4832 | -44.0265 | -27.2461 | 0.075411 | 0.075855 | 0.046944
Load-bearing | Load-bearing - Int. Beam Wood | 280x160 | Timber, Laminate (load bearing) | PLAN 01 | 9228610 | Unknown | Element | 6 | 13 | 4 | 0.6 | Reuse | 0.12177 | 2.4814 | -43.9941 | -30.0417 | 0.083149 | 0.0758 | 0.05176
Load-bearing | Load-bearing - HEA Beam Steel | HEA140 | Steel, Section (load bearing, window/door frame) | PLAN 01 | 9228675 | Unknown | Element | 7 | 9 | 3 | 0.6 | Reuse | 0.00099594 | 0.26845 | 12.1181 | 8.3857 | 0.00068919 | 0.0078181 | 0.0054101
Load-bearing | Floor | Load-bearing - Ext. Floor 8 Concrete | Concrete, 300 kg cement per m3, CEM I | P2 + 7,56 | 9101391 | Unknown | Element | 10 | 7 | 65 | 0.3 | Recycled | 2.6018 | 32.522 | 916.443 | 281.8571 | 0.80018 | 6.1922 | 1.9044
Load-bearing | Load-bearing - Int. Beam Wood | 280x160 | Timber, Laminate (load bearing) | PLAN 01 | 9228613 | Unknown | Element | 6 | 15 | 10 | 0.6 | Reuse | 0.12186 | 2.4832 | -44.0265 | -27.2461 | 0.075411 | 0.075855 | 0.046944
Load-bearing | Load-bearing - Int. Beam Wood | 280x160 | Timber, Laminate (load bearing) | PLAN 01 | 9228612 | Unknown | Element | 6 | 13 | 6 | 0.6 | Reuse | 0.12186 | 2.4832 | -44.0265 | -28.7052 | 0.07945 | 0.075855 | 0.049458
Load-bearing | Load-bearing - HEA Beam Steel | HEA140 | Steel, Section (load bearing, window/door frame) | ROOF | 9228674 | Unknown | Element | 7 | 9 | 3 | 0.6 | Reuse | 0.00097481 | 0.26288 | 11.861 | 8.2078 | 0.00067457 | 0.0076523 | 0.0052954
Load-bearing | Load-bearing - HEA Beam Steel | HEA140 | Steel, Section (load bearing, window/door frame) | PLAN 01 | 9228609 | Unknown | Element | 7 | 10 | 7 | 0.6 | Reuse | 0.0092472 | 2.4403 | 112.5147 | 72.321 | 0.0059438 | 0.07259 | 0.046659
Load-bearing | Load-bearing - HEA Beam Steel | HEA140 | Steel, Section (load bearing, window/door frame) | PLAN 01 | 9228606 | Unknown | Element | 7 | 9 | 7 | 0.6 | Reuse | 0.009054 | 2.3895 | 110.1645 | 70.8104 | 0.0058196 | 0.071074 | 0.045684
Load-bearing | Load-bearing - HEA Beam Steel | HEA140 | Steel, Section (load bearing, window/door frame) | PLAN 01 | 9228605 | Unknown | Element | 7 | 4 | 2 | 0.7 | Reuse | 0.0063038 | 1.6656 | 76.702 | 61.3616 | 0.0050431 | 0.049485 | 0.039588
Load-bearing | Load-bearing - Round Column Steel | Load-bearing - Round Column 22 Steel | Steel, pipe (load bearing, window/door frame) | P5 + 17,16 | 9228603 | Unknown | Element | 2 | 17 | 11 | 0.4 | Reuse | 0.12064 | 1.139 | 2632.7178 | 1183.5672 | 0.054235 | 0.94702 | 0.42574
Load-bearing | Load-bearing - HEA Beam Steel | HEA140 | Steel, Section (load bearing, window/door frame) | PLAN 01 | 9228676 | Unknown | Element | 7 | 9 | 3 | 0.6 | Reuse | 0.00099594 | 0.26845 | 12.1181 | 8.3857 | 0.00068919 | 0.0078181 | 0.0054101
Load-bearing | Load-bearing - HEA Beam Steel | HEA140 | Steel, Section (load bearing, window/door frame) | PLAN 01 | 9228608 | Unknown | Element | 7 | 9 | 8 | 0.6 | Reuse | 0.009054 | 2.3895 | 110.1645 | 70.946 | 0.0058308 | 0.071074 | 0.045772
Load-bearing | Floor | Load-bearing - Pre-Cast 54 Concrete | Concrete, Pre-Cast beams and columns | P2 + 7,56 | 9100702 | Unknown | Element | 9 | 15 | 153 | 0.2 | Recycled | 8.0802 | 149.6338 | 4789.9584 | 957.9917 | 1.616 | 19.3925 | 3.8785
Load-bearing | Load-bearing - HEA Beam Steel | HEA140 | Steel, Section (load bearing, window/door frame) | PLAN 01 | 9228607 | Unknown | Element | 7 | 9 | 7 | 0.6 | Reuse | 0.009051 | 2.3887 | 110.1278 | 70.7868 | 0.0058177 | 0.07105 | 0.045669
Load-bearing | Load-bearing - HEA Beam Steel | HEA140 | Steel, Section (load bearing, window/door frame) | PLAN 01 | 9228690 | Unknown | Element | 7 | 7 | 10 | 0.6 | Reuse | 0.0086079 | 2.272 | 104.7361 | 70.4794 | 0.0057924 | 0.067572 | 0.045471
Load-bearing | Load-bearing - HEA Beam Steel | HEA140 | Steel, Section (load bearing, window/door frame) | PLAN 01 | 9228692 | Unknown | Element | 7 | 7 | 9 | 0.6 | Reuse | 0.0081999 | 2.1647 | 99.7724 | 67.104 | 0.005515 | 0.064369 | 0.043293
Load-bearing | Floor | Load-bearing - Int. Floor 33 Concrete | Concrete, 300 kg cement per m3, CEM I | P2 + 7,56 | 9095818 | Unknown | Element | 11 | 1 | 2 | 0.3 | Recycled | 0.25939 | 7.8603 | 91.3679 | 32.8924 | 0.093381 | 0.61735 | 0.22225
Load-bearing | Load-bearing - HEA Beam Steel | HEA140 | Steel, Section (load bearing, window/door frame) | PLAN 01 | 9228688 | Unknown | Element | 7 | 12 | 7 | 0.7 | Reuse | 0.0037182 | 0.98498 | 45.2409 | 32.2115 | 0.0026473 | 0.029188 | 0.020782
Load-bearing | Load-bearing - HEA Beam Steel | HEA140 | Steel, Section (load bearing, window/door frame) | PLAN 01 | 9228685 | Unknown | Element | 7 | 13 | 7 | 0.7 | Reuse | 0.0037182 | 0.98498 | 45.2409 | 32.2115 | 0.0026473 | 0.029188 | 0.020782
Load-bearing | Load-bearing - HEA Beam Steel | HEA140 | Steel, Section (load bearing, window/door frame) | PLAN 01 | 9228686 | Unknown | Element | 7 | 9 | 5 | 0.7 | Reuse | 0.0038842 | 1.0287 | 47.2606 | 36.6742 | 0.0030141 | 0.030491 | 0.023661
Load-bearing | Load-bearing - HEA Beam Steel | HEA140 | Steel, Section (load bearing, window/door frame) | PLAN 01 | 9228687 | Unknown | Element | 7 | 4 | 2 | 0.7 | Reuse | 0.009054 | 2.3895 | 110.1645 | 88.1316 | 0.0072432 | 0.071074 | 0.056859
Load-bearing | Floor | Load-bearing - Int. Floor 60 Concrete | Concrete, 500 kg cement per m3, CEM I, reinforced | P2 + 7,56 | 9093866 | Unknown | Element | 11 | 2 | 17 | 0.2 | Recycled | 7.5461 | 125.7682 | 4231.3365 | 846.2673 | 1.5092 | 18.4855 | 3.6971
Load-bearing | Basic Wall | Load-bearing - Ext. Wall 12.5 Concrete | Concrete, 500 kg cement per m3, CEM I, reinforced | P4 + 13,96 | 9224269 | Unknown | Element | 3 | 21 | 8 | 0.2 | Recycled | 0.273 | 2.184 | 153.0799 | 30.616 | 0.0546 | 0.66876 | 0.13375
Load-bearing | Basic Wall | Load-bearing - EXt. Wall 75 Concrete | Concrete, 500 kg cement per m3, CEM I, reinforced | P4 + 13,96 | 9224268 | Unknown | Element | 3 | 20 | 9 | 0.2 | Recycled | 0.45606 | 6.0808 | 255.7259 | 51.1452 | 0.091211 | 1.1172 | 0.22344
Load-bearing | Floor | Load-bearing - Int. Floor 33 Concrete | Concrete, 300 kg cement per m3, CEM I | PLAN 01a | 9092124 | Unknown | Element | 8 | 17 | 29 | 0.2 | Recycled | 0.26436 | 8.011 | 93.1187 | 18.6237 | 0.052872 | 0.62918 | 0.12584
Load-bearing | Floor | Load-bearing - Int. Floor 33 Concrete | Concrete, 300 kg cement per m3, CEM I | PLAN 01a | 9092130 | Unknown | Element | 8 | 9 | 7 | 0.2 | Recycled | 0.26436 | 8.011 | 93.1187 | 18.6237 | 0.052872 | 0.62918 | 0.12584
Load-bearing | Floor | Load-bearing - Int. Floor 33 Concrete | Concrete, 300 kg cement per m3, CEM I | P2 + 7,56 | 9093864 | Unknown | Element | 11 | 3 | 16 | 0.2 | Recycled | 4.1504 | 125.7682 | 1461.9197 | 292.3839 | 0.83007 | 9.8778 | 1.9756
Load-bearing | Floor | Load-bearing - Int. Floor 33 Concrete | Concrete, 300 kg cement per m3, CEM I | P2 + 7,56 | 9093850 | Unknown | Element | 11 | 3 | 12 | 0.2 | Recycled | 4.1504 | 125.7682 | 1461.9195 | 292.3839 | 0.83007 | 9.8778 | 1.9756
Load-bearing | Floor | Load-bearing - Int. Floor 60 Concrete | Concrete, 500 kg cement per m3, CEM I, reinforced | PLAN 01 | 9092132 | Unknown | Element | 1 | 17 | 14 | 0.2 | Recycled | 0.48066 | 8.011 | 269.5199 | 53.904 | 0.096131 | 1.1775 | 0.23549
Load-bearing | Floor | Load-bearing - Int. Floor 33 Concrete | Concrete, 300 kg cement per m3, CEM I | P2 + 7,56 | 9095887 | Unknown | Element | 11 | 1 | 2 | 0.3 | Recycled | 0.26436 | 8.011 | 93.1187 | 33.5227 | 0.09517 | 0.62918 | 0.2265
Load-bearing | Floor | Load-bearing - Int. Floor 60 Concrete | Concrete, 500 kg cement per m3, CEM I, reinforced | P2 + 7,56 | 9095855 | Unknown | Element | 11 | 2 | 7 | 0.4 | Reuse | 0.47965 | 7.9942 | 268.9561 | 110.541 | 0.19714 | 1.175 | 0.48292
Load-bearing | Floor | Load-bearing - Int. Floor 33 Concrete | Concrete, 300 kg cement per m3, CEM I | P2 + 7,56 | 9095853 | Unknown | Element | 11 | 2 | 4 | 0.3 | Recycled | 0.26381 | 7.9942 | 92.9239 | 33.4526 | 0.094971 | 0.62786 | 0.22603
Load-bearing | Floor | Load-bearing - Int. Floor 33 Concrete | Concrete, 300 kg cement per m3, CEM I | P2 + 7,56 | 9095893 | Unknown | Element | 11 | 2 | 4 | 0.3 | Recycled | 0.26436 | 8.011 | 93.1187 | 33.5227 | 0.09517 | 0.62918 | 0.2265
Load-bearing | Load-bearing - Int. Beam Wood | 280x140 | Timber, Laminate (load bearing) |  | 7732650 | Unknown | Element | 4 | 5 | 3 | 0.6 | Reuse | 0.14422 | 3.1688 | -52.1054 | -34.6548 | 0.095917 | 0.089775 | 0.059709
Load-bearing | Load-bearing - Int. Beam Wood | 280x140 | Timber, Laminate (load bearing) |  | 7732651 | Unknown | Element | 4 | 5 | 3 | 0.6 | Reuse | 0.14422 | 3.1688 | -52.1054 | -34.6548 | 0.095917 | 0.089775 | 0.059709
Load-bearing | Floor | Load-bearing - Int. Floor 60 Concrete | Concrete, 500 kg cement per m3, CEM I, reinforced | P2 + 7,56 | 9095895 | Unknown | Element | 11 | 2 | 7 | 0.4 | Reuse | 0.48066 | 8.011 | 269.5199 | 110.7727 | 0.19755 | 1.1775 | 0.48393
Load-bearing | Floor | Load-bearing - Int. Floor 60 Concrete | Concrete, 500 kg cement per m3, CEM I, reinforced | P2 + 7,56 | 9095826 | Unknown | Element | 11 | 2 | 7 | 0.4 | Reuse | 0.47162 | 7.8603 | 264.4524 | 108.6899 | 0.19384 | 1.1553 | 0.47484
Load-bearing | Floor | Load-bearing - Int. Floor 33 Concrete | Concrete, 300 kg cement per m3, CEM I | P2 + 7,56 | 9095824 | Unknown | Element | 11 | 2 | 4 | 0.3 | Recycled | 0.25939 | 7.8603 | 91.3679 | 32.8924 | 0.093381 | 0.61735 | 0.22225
Load-bearing | Load-bearing - HEA Beam Steel | HEA140 | Steel, Section (load bearing, window/door frame) | PLAN 01 | 9228683 | Unknown | Element | 7 | 13 | 7 | 0.7 | Reuse | 0.0038842 | 1.0287 | 47.2606 | 33.6495 | 0.0027655 | 0.030491 | 0.021709
Load-bearing | Load-bearing - HEA Beam Steel | HEA140 | Steel, Section (load bearing, window/door frame) | PLAN 01 | 9228684 | Unknown | Element | 7 | 4 | 2 | 0.7 | Reuse | 0.009054 | 2.3895 | 110.1645 | 88.1316 | 0.0072432 | 0.071074 | 0.056859
Load-bearing | Load-bearing - HEA Beam Steel | HEA140 | Steel, Section (load bearing, window/door frame) | PLAN 01 | 9228682 | Unknown | Element | 7 | 13 | 7 | 0.7 | Reuse | 0.0037182 | 0.98498 | 45.2409 | 32.2115 | 0.0026473 | 0.029188 | 0.020782
Load-bearing | Load-bearing - HEA Beam Steel | HEA140 | Steel, Section (load bearing, window/door frame) | PLAN 01 | 9228680 | Unknown | Element | 7 | 13 | 7 | 0.7 | Reuse | 0.0038842 | 1.0287 | 47.2606 | 33.6495 | 0.0027655 | 0.030491 | 0.021709
Load-bearing | Basic Wall | Load-bearing - Ext. Wall 185 Concrete | Concrete, 500 kg cement per m3, CEM I, reinforced | P4 + 13,96 | 9224557 | Unknown | Element | 3 | 20 | 10 | 0.2 | Recycled | 1.1702 | 6.3256 | 656.1889 | 131.2378 | 0.23405 | 2.8667 | 0.57334
Load-bearing | Load-bearing - HEA Beam Steel | HEA140 | Steel, Section (load bearing, window/door frame) | PLAN 01 | 9228681 | Unknown | Element | 7 | 4 | 2 | 0.7 | Reuse | 0.009054 | 2.3895 | 110.1645 | 88.1316 | 0.0072432 | 0.071074 | 0.056859
Load-bearing | Load-bearing - Int. Beam Wood | 280x160 | Timber, Laminate (load bearing) | PLAN 01 | 9228614 | Unknown | Element | 6 | 13 | 4 | 0.6 | Reuse | 0.12177 | 2.4814 | -43.9941 | -30.0417 | 0.083149 | 0.0758 | 0.05176
Load-bearing | Load-bearing - Int. Beam Wood | 280x140 | Timber, Laminate (load bearing) | PLAN 01 | 9228638 | Unknown | Element | 6 | 16 | 14 | 0.4 | Reuse | 0.14422 | 3.1688 | -52.1054 | -25.3187 | 0.070077 | 0.089775 | 0.043623
Load-bearing | Load-bearing - Int. Beam Wood | 280x140 | Timber, Laminate (load bearing) | PLAN 01 | 9228637 | Unknown | Element | 6 | 16 | 14 | 0.4 | Reuse | 0.15555 | 3.4115 | -56.1985 | -27.6496 | 0.076528 | 0.096827 | 0.047639
Load-bearing | Load-bearing - HEA Beam Steel | HEA140 | Steel, Section (load bearing, window/door frame) | PLAN 01 | 9228658 | Unknown | Element | 7 | 14 | 14 | 0.5 | Reuse | 0.0045546 | 1.2052 | 55.4184 | 32.0744 | 0.0026361 | 0.035754 | 0.020693
Load-bearing | Load-bearing - Int. Beam Wood | 280x140 | Timber, Laminate (load bearing) | PLAN 01 | 9228639 | Unknown | Element | 6 | 11 | 3 | 0.6 | Reuse | 0.15555 | 3.4115 | -56.1985 | -37.9902 | 0.10515 | 0.096827 | 0.065455
Load-bearing | Load-bearing - HEA Beam Steel | HEA140 | Steel, Section (load bearing, window/door frame) | PLAN 01 | 9228657 | Unknown | Element | 7 | 14 | 13 | 0.5 | Reuse | 0.0045542 | 1.205 | 55.4128 | 32.0286 | 0.0026323 | 0.03575 | 0.020664
Load-bearing | Load-bearing - Int. Beam Wood | 280x140 | Timber, Laminate (load bearing) | PLAN 01 | 9228641 | Unknown | Element | 6 | 10 | 4 | 0.6 | Reuse | 0.10662 | 2.3632 | -38.5231 | -25.4253 | 0.070372 | 0.066373 | 0.043806
Load-bearing | Load-bearing - Int. Beam Wood | 280x140 | Timber, Laminate (load bearing) | PLAN 01 | 9228640 | Unknown | Element | 6 | 15 | 10 | 0.5 | Reuse | 0.10662 | 2.3632 | -38.5231 | -21.0336 | 0.058217 | 0.066373 | 0.03624
Load-bearing | Load-bearing - HEA Beam Steel | HEA140 | Steel, Section (load bearing, window/door frame) | PLAN 01 | 9228659 | Unknown | Element | 7 | 13 | 14 | 0.5 | Reuse | 0.0045546 | 1.2052 | 55.4184 | 32.0744 | 0.0026361 | 0.035754 | 0.020693
Load-bearing | Load-bearing - HEA Beam Steel | HEA140 | Steel, Section (load bearing, window/door frame) | PLAN 01 | 9228662 | Unknown | Element | 7 | 4 | 2 | 0.7 | Reuse | 0.006365 | 1.6817 | 77.4457 | 61.9565 | 0.005092 | 0.049965 | 0.039972
Load-bearing | Load-bearing - Int. Beam Wood | 280x140 | Timber, Laminate (load bearing) | PLAN 01 | 9228634 | Unknown | Element | 6 | 16 | 16 | 0.4 | Reuse | 0.14422 | 3.1688 | -52.1054 | -25.7847 | 0.071367 | 0.089775 | 0.044426
Load-bearing | Load-bearing - HEA Beam Steel | HEA140 | Steel, Section (load bearing, window/door frame) | PLAN 01 | 9228663 | Unknown | Element | 7 | 12 | 6 | 0.7 | Reuse | 0.0045089 | 1.1931 | 54.8619 | 42.5729 | 0.0034989 | 0.035395 | 0.027466
Load-bearing | Load-bearing - Int. Beam Wood | 280x140 | Timber, Laminate (load bearing) | PLAN 01 | 9228635 | Unknown | Element | 6 | 16 | 15 | 0.4 | Reuse | 0.15555 | 3.4115 | -56.1985 | -27.5835 | 0.076345 | 0.096827 | 0.047525
Load-bearing | Load-bearing - HEA Beam Steel | HEA140 | Steel, Section (load bearing, window/door frame) | PLAN 01 | 9228660 | Unknown | Element | 7 | 11 | 6 | 0.7 | Reuse | 0.0045089 | 1.1931 | 54.8619 | 42.5729 | 0.0034989 | 0.035395 | 0.027466
Load-bearing | Load-bearing - HEA Beam Steel | HEA140 | Steel, Section (load bearing, window/door frame) | PLAN 01 | 9228661 | Unknown | Element | 7 | 11 | 6 | 0.7 | Reuse | 0.0045089 | 1.1931 | 54.8619 | 42.5729 | 0.0034989 | 0.035395 | 0.027466
Load-bearing | Load-bearing - Int. Beam Wood | 280x140 | Timber, Laminate (load bearing) | PLAN 01 | 9228636 | Unknown | Element | 6 | 12 | 8 | 0.6 | Reuse | 0.14422 | 3.1688 | -52.1054 | -31.9811 | 0.088517 | 0.089775 | 0.055102
Load-bearing | Load-bearing - Int. Beam Wood | 280x140 | Timber, Laminate (load bearing) | PLAN 01 | 9228648 | Unknown | Element | 6 | 9 | 5 | 0.6 | Reuse | 0.10662 | 2.3632 | -38.5231 | -25.8105 | 0.071438 | 0.066373 | 0.04447
Load-bearing | Load-bearing - Int. Beam Wood | 280x140 | Timber, Laminate (load bearing) | PLAN 01 | 9228649 | Unknown | Element | 6 | 9 | 5 | 0.6 | Reuse | 0.10662 | 2.3632 | -38.5231 | -25.8105 | 0.071438 | 0.066373 | 0.04447
Load-bearing | Load-bearing - Int. Beam Wood | 280x140 | Timber, Laminate (load bearing) | PLAN 01 | 9228650 | Unknown | Element | 6 | 16 | 11 | 0.5 | Reuse | 0.10662 | 2.3632 | -38.5231 | -21.162 | 0.058572 | 0.066373 | 0.036461
Load-bearing | Load-bearing - Int. Beam Wood | 280x140 | Timber, Laminate (load bearing) | PLAN 01 | 9228647 | Unknown | Element | 6 | 10 | 4 | 0.6 | Reuse | 0.10662 | 2.3632 | -38.5231 | -25.4253 | 0.070372 | 0.066373 | 0.043806
Load-bearing | Load-bearing - Int. Beam Wood | 280x140 | Timber, Laminate (load bearing) | PLAN 01 | 9228645 | Unknown | Element | 6 | 9 | 5 | 0.6 | Reuse | 0.10662 | 2.3632 | -38.5231 | -25.8105 | 0.071438 | 0.066373 | 0.04447
Load-bearing | Load-bearing - Int. Beam Wood | 280x140 | Timber, Laminate (load bearing) | PLAN 01 | 9228644 | Unknown | Element | 6 | 9 | 5 | 0.6 | Reuse | 0.10662 | 2.3632 | -38.5231 | -25.8105 | 0.071438 | 0.066373 | 0.04447
Load-bearing | Load-bearing - Int. Beam Wood | 280x140 | Timber, Laminate (load bearing) | PLAN 01 | 9228646 | Unknown | Element | 6 | 15 | 10 | 0.5 | Reuse | 0.10662 | 2.3632 | -38.5231 | -21.0336 | 0.058217 | 0.066373 | 0.03624
Load-bearing | Load-bearing - Int. Beam Wood | 280x140 | Timber, Laminate (load bearing) | PLAN 01 | 9228651 | Unknown | Element | 6 | 14 | 6 | 0.6 | Reuse | 0.10662 | 2.3632 | -38.5231 | -25.1171 | 0.069519 | 0.066373 | 0.043275
Load-bearing | Load-bearing - HEA Beam Steel | HEA140 | Steel, Section (load bearing, window/door frame) | ROOF | 9228654 | Unknown | Element | 7 | 14 | 12 | 0.6 | Reuse | 0.0044908 | 1.1883 | 54.6416 | 35.0302 | 0.002879 | 0.035253 | 0.0226
Load-bearing | Load-bearing - HEA Beam Steel | HEA140 | Steel, Section (load bearing, window/door frame) | PLAN 01 | 9228655 | Unknown | Element | 7 | 14 | 13 | 0.5 | Reuse | 0.0045542 | 1.205 | 55.4128 | 32.0286 | 0.0026323 | 0.03575 | 0.020664
Load-bearing | Load-bearing - HEA Beam Steel | HEA140 | Steel, Section (load bearing, window/door frame) | PLAN 01 | 9228656 | Unknown | Element | 7 | 14 | 13 | 0.5 | Reuse | 0.0045542 | 1.205 | 55.4128 | 32.0286 | 0.0026323 | 0.03575 | 0.020664
Load-bearing | Load-bearing - Int. Beam Wood | 280x160 | Timber, Laminate (load bearing) | PLAN 01 | 9228653 | Unknown | Element | 6 | 16 | 9 | 0.5 | Reuse | 0.14968 | 3.0297 | -54.0781 | -30.3378 | 0.083969 | 0.093174 | 0.052271
Load-bearing | Load-bearing - Int. Beam Wood | 280x140 | Timber, Laminate (load bearing) | PLAN 01 | 9228643 | Unknown | Element | 6 | 14 | 5 | 0.6 | Reuse | 0.10784 | 2.3892 | -38.9622 | -26.1047 | 0.072252 | 0.06713 | 0.044977
Load-bearing | Load-bearing - Int. Beam Wood | 280x140 | Timber, Laminate (load bearing) | PLAN 01 | 9228642 | Unknown | Element | 6 | 14 | 6 | 0.6 | Reuse | 0.10784 | 2.3892 | -38.9622 | -25.4034 | 0.070311 | 0.06713 | 0.043769
Load-bearing | Load-bearing - Int. Beam Wood | 280x160 | Timber, Laminate (load bearing) | PLAN 01 | 9228652 | Unknown | Element | 6 | 12 | 4 | 0.6 | Reuse | 0.12177 | 2.4814 | -43.9941 | -30.4439 | 0.084262 | 0.0758 | 0.052453
Load-bearing | Load-bearing - Int. Beam Wood | 280x160 | Timber, Laminate (load bearing) | PLAN 01 | 9228617 | Unknown | Element | 6 | 16 | 8 | 0.5 | Reuse | 0.12186 | 2.4832 | -44.0265 | -26.3977 | 0.073063 | 0.075855 | 0.045482
Load-bearing | Load-bearing - HEA Beam Steel | HEA140 | Steel, Section (load bearing, window/door frame) | PLAN 01 | 9228667 | Unknown | Element | 7 | 11 | 6 | 0.7 | Reuse | 0.0045089 | 1.1931 | 54.8619 | 42.5729 | 0.0034989 | 0.035395 | 0.027466
Load-bearing | Load-bearing - Int. Beam Wood | 280x140 | Timber, Laminate (load bearing) | PLAN 01 | 9228668 | Unknown | Element | 6 | 16 | 8 | 0.5 | Reuse | 0.14422 | 3.1688 | -52.1054 | -28.8548 | 0.079864 | 0.089775 | 0.049715
Load-bearing | Load-bearing - HEA Beam Steel | HEA140 | Steel, Section (load bearing, window/door frame) | PLAN 01 | 9228666 | Unknown | Element | 7 | 11 | 6 | 0.7 | Reuse | 0.0045089 | 1.1931 | 54.8619 | 42.5729 | 0.0034989 | 0.035395 | 0.027466
Load-bearing | Load-bearing - Int. Beam Wood | 280x160 | Timber, Laminate (load bearing) | PLAN 01 | 9228619 | Unknown | Element | 6 | 15 | 6 | 0.6 | Reuse | 0.12181 | 2.4823 | -44.0103 | -29.2708 | 0.081016 | 0.075827 | 0.050432
Load-bearing | Load-bearing - Int. Beam Wood | 280x160 | Timber, Laminate (load bearing) | PLAN 01 | 9228618 | Unknown | Element | 6 | 15 | 7 | 0.6 | Reuse | 0.12186 | 2.4832 | -44.0265 | -27.3668 | 0.075746 | 0.075855 | 0.047152
Load-bearing | Load-bearing - HEA Beam Steel | HEA140 | Steel, Section (load bearing, window/door frame) | PLAN 01 | 9228665 | Unknown | Element | 7 | 4 | 2 | 0.7 | Reuse | 0.0063046 | 1.6658 | 76.7112 | 61.369 | 0.0050437 | 0.049491 | 0.039593
Load-bearing | Basic Wall | Load-bearing - Ext. Wall 12.5 Concrete | Concrete, 500 kg cement per m3, CEM I, reinforced | P4 + 13,96 | 9224904 | Unknown | Element | 3 | 20 | 8 | 0.2 | Recycled | 0.273 | 2.184 | 153.0799 | 30.616 | 0.0546 | 0.66876 | 0.13375
Load-bearing | Load-bearing - HEA Beam Steel | HEA140 | Steel, Section (load bearing, window/door frame) | ROOF | 9228671 | Unknown | Element | 7 | 11 | 13 | 0.6 | Reuse | 0.0083025 | 2.1917 | 101.0209 | 64.9766 | 0.0053402 | 0.065175 | 0.04192
Load-bearing | Load-bearing - HEA Beam Steel | HEA140 | Steel, Section (load bearing, window/door frame) | ROOF | 9228672 | Unknown | Element | 7 | 15 | 11 | 0.6 | Reuse | 0.0086315 | 2.2783 | 105.0235 | 68.1823 | 0.0056036 | 0.067757 | 0.043989
Load-bearing | Load-bearing - HEA Beam Steel | HEA140 | Steel, Section (load bearing, window/door frame) | PLAN 01 | 9228673 | Unknown | Element | 7 | 12 | 10 | 0.7 | Reuse | 0.008209 | 2.1671 | 99.8825 | 71.1164 | 0.0058448 | 0.06444 | 0.045882
Load-bearing | Load-bearing - HEA Beam Steel | HEA140 | Steel, Section (load bearing, window/door frame) | PLAN 01 | 9228670 | Unknown | Element | 7 | 7 | 10 | 0.7 | Reuse | 0.008209 | 2.1671 | 99.8825 | 73.5135 | 0.0060418 | 0.06444 | 0.047428
Load-bearing | Load-bearing - Int. Beam Wood | 280x160 | Timber, Laminate (load bearing) | PLAN 01 | 9228616 | Unknown | Element | 6 | 12 | 4 | 0.6 | Reuse | 0.12177 | 2.4814 | -43.9941 | -30.4439 | 0.084262 | 0.0758 | 0.052453
Load-bearing | Load-bearing - Int. Beam Wood | 280x160 | Timber, Laminate (load bearing) | PLAN 01 | 9228615 | Unknown | Element | 6 | 16 | 10 | 0.5 | Reuse | 0.12324 | 2.5105 | -44.5282 | -24.8849 | 0.068876 | 0.07672 | 0.042875
Load-bearing | Load-bearing - Int. Beam Wood | 280x140 | Timber, Laminate (load bearing) | PLAN 01 | 9228669 | Unknown | Element | 6 | 16 | 14 | 0.4 | Reuse | 0.14422 | 3.1688 | -52.1054 | -25.3187 | 0.070077 | 0.089775 | 0.043623
Load-bearing | Load-bearing - Int. Beam Wood | 280x140 | Timber, Laminate (load bearing) | PLAN 01 | 9228629 | Unknown | Element | 6 | 18 | 15 | 0.4 | Reuse | 0.15555 | 3.4115 | -56.1985 | -26.3873 | 0.073035 | 0.096827 | 0.045464
Load-bearing | Load-bearing - Int. Beam Wood | 280x140 | Timber, Laminate (load bearing) | PLAN 01 | 9228628 | Unknown | Element | 6 | 14 | 8 | 0.6 | Reuse | 0.14422 | 3.1688 | -52.1054 | -31.9811 | 0.088517 | 0.089775 | 0.055102
Load-bearing | Load-bearing - Int. Beam Wood | 280x140 | Timber, Laminate (load bearing) | PLAN 01 | 9228627 | Unknown | Element | 6 | 16 | 15 | 0.4 | Reuse | 0.15555 | 3.4115 | -56.1985 | -27.5835 | 0.076345 | 0.096827 | 0.047525
Load-bearing | Load-bearing - Int. Beam Wood | 280x140 | Timber, Laminate (load bearing) | PLAN 01 | 9228630 | Unknown | Element | 6 | 16 | 15 | 0.4 | Reuse | 0.14422 | 3.1688 | -52.1054 | -24.1769 | 0.066917 | 0.089775 | 0.041656
Load-bearing | Load-bearing - Int. Beam Wood | 280x140 | Timber, Laminate (load bearing) | PLAN 01 | 9228633 | Unknown | Element | 6 | 15 | 13 | 0.4 | Reuse | 0.15558 | 3.4124 | -56.2126 | -27.369 | 0.075752 | 0.096852 | 0.047155
Load-bearing | Load-bearing - Int. Beam Wood | 280x140 | Timber, Laminate (load bearing) | PLAN 01 | 9228632 | Unknown | Element | 6 | 14 | 7 | 0.6 | Reuse | 0.14422 | 3.1688 | -52.1054 | -32.0969 | 0.088838 | 0.089775 | 0.055301
Load-bearing | Load-bearing - Int. Beam Wood | 280x140 | Timber, Laminate (load bearing) | PLAN 01 | 9228631 | Unknown | Element | 6 | 15 | 5 | 0.6 | Reuse | 0.15555 | 3.4115 | -56.1985 | -37.2409 | 0.10307 | 0.096827 | 0.064164
Load-bearing | Load-bearing - Int. Beam Wood | 280x140 | Timber, Laminate (load bearing) | PLAN 01 | 9228626 | Unknown | Element | 6 | 17 | 18 | 0.4 | Reuse | 0.14422 | 3.1688 | -52.1054 | -25.0627 | 0.069368 | 0.089775 | 0.043182
Load-bearing | Load-bearing - Int. Beam Wood | 280x140 | Timber, Laminate (load bearing) | PLAN 01 | 9228622 | Unknown | Element | 6 | 16 | 15 | 0.4 | Reuse | 0.14422 | 3.1688 | -52.1054 | -24.1769 | 0.066917 | 0.089775 | 0.041656
Load-bearing | Load-bearing - Int. Beam Wood | 280x140 | Timber, Laminate (load bearing) | PLAN 01 | 9228621 | Unknown | Element | 6 | 18 | 15 | 0.4 | Reuse | 0.15555 | 3.4115 | -56.1985 | -26.3873 | 0.073035 | 0.096827 | 0.045464
Load-bearing | Load-bearing - Int. Beam Wood | 280x140 | Timber, Laminate (load bearing) | PLAN 01 | 9228620 | Unknown | Element | 6 | 13 | 8 | 0.6 | Reuse | 0.14422 | 3.1688 | -52.1054 | -31.9811 | 0.088517 | 0.089775 | 0.055102
Load-bearing | Load-bearing - Int. Beam Wood | 280x140 | Timber, Laminate (load bearing) | PLAN 01 | 9228623 | Unknown | Element | 6 | 15 | 5 | 0.6 | Reuse | 0.15555 | 3.4115 | -56.1985 | -37.2409 | 0.10307 | 0.096827 | 0.064164
Load-bearing | Load-bearing - HEA Beam Steel | HEA140 | Steel, Section (load bearing, window/door frame) | PLAN 01 | 9228664 | Unknown | Element | 7 | 12 | 6 | 0.7 | Reuse | 0.0045089 | 1.1931 | 54.8619 | 42.5729 | 0.0034989 | 0.035395 | 0.027466
Load-bearing | Load-bearing - Int. Beam Wood | 280x140 | Timber, Laminate (load bearing) | PLAN 01 | 9228625 | Unknown | Element | 6 | 15 | 11 | 0.5 | Reuse | 0.15555 | 3.4115 | -56.1985 | -30.8717 | 0.085446 | 0.096827 | 0.05319
Load-bearing | Load-bearing - Int. Beam Wood | 280x140 | Timber, Laminate (load bearing) | PLAN 01 | 9228624 | Unknown | Element | 6 | 14 | 7 | 0.6 | Reuse | 0.14422 | 3.1688 | -52.1054 | -32.0969 | 0.088838 | 0.089775 | 0.055301
Load-bearing | Load-bearing - Rectangular Column Concrete | Load-bearing - Rectangular Column 28x28 Concrete | Concrete, 500 kg cement per m3, CEM I, reinforced | P5 + 17,16 | 9228815 | Unknown | Element | 2 | 24 | 29 | 0.2 | Recycled | 0.25684 | 1.913 | 144.0175 | 28.8035 | 0.051368 | 0.62917 | 0.12583
Load-bearing | Load-bearing - Rectangular Column Concrete | Load-bearing - Rectangular Column 28x28 Concrete | Concrete, 500 kg cement per m3, CEM I, reinforced | P5 + 17,16 | 9228816 | Unknown | Element | 2 | 24 | 31 | 0.2 | Recycled | 0.25684 | 1.913 | 144.0175 | 28.8035 | 0.051368 | 0.62917 | 0.12583
Load-bearing | Load-bearing - Rectangular Column Concrete | Load-bearing - Rectangular Column 28x28 Concrete | Concrete, 500 kg cement per m3, CEM I, reinforced | P5 + 17,16 | 9228817 | Unknown | Element | 2 | 24 | 17 | 0.2 | Recycled | 0.25684 | 1.913 | 144.0175 | 28.8035 | 0.051368 | 0.62917 | 0.12583
Load-bearing | Load-bearing - Rectangular Column Concrete | Load-bearing - Rectangular Column 28x28 Concrete | Concrete, 500 kg cement per m3, CEM I, reinforced | P5 + 17,16 | 9228814 | Unknown | Element | 2 | 24 | 29 | 0.2 | Recycled | 0.25684 | 1.913 | 144.0175 | 28.8035 | 0.051368 | 0.62917 | 0.12583
Load-bearing | Load-bearing - Rectangular Column Concrete | Load-bearing - Rectangular Column 28x28 Concrete | Concrete, 500 kg cement per m3, CEM I, reinforced | P5 + 17,16 | 9228811 | Unknown | Element | 2 | 22 | 11 | 0.2 | Recycled | 0.25684 | 1.913 | 144.0175 | 28.8035 | 0.051368 | 0.62917 | 0.12583
Load-bearing | Load-bearing - Rectangular Column Concrete | Load-bearing - Rectangular Column 28x28 Concrete | Concrete, 500 kg cement per m3, CEM I, reinforced | P5 + 17,16 | 9228812 | Unknown | Element | 2 | 22 | 11 | 0.2 | Recycled | 0.25684 | 1.913 | 144.0175 | 28.8035 | 0.051368 | 0.62917 | 0.12583
Load-bearing | Load-bearing - Rectangular Column Concrete | Load-bearing - Rectangular Column 28x28 Concrete | Concrete, 500 kg cement per m3, CEM I, reinforced | P5 + 17,16 | 9228813 | Unknown | Element | 2 | 24 | 28 | 0.2 | Recycled | 0.25684 | 1.913 | 144.0175 | 28.8035 | 0.051368 | 0.62917 | 0.12583
Load-bearing | Load-bearing - Rectangular Column Concrete | Load-bearing - Rectangular Column 28x28 Concrete | Concrete, 500 kg cement per m3, CEM I, reinforced | P5 + 17,16 | 9228818 | Unknown | Element | 2 | 24 | 19 | 0.2 | Recycled | 0.25684 | 1.913 | 144.0175 | 28.8035 | 0.051368 | 0.62917 | 0.12583
Load-bearing | Basic Wall | Load-bearing - Ext. Wall 300 Concrete | Concrete, 500 kg cement per m3, CEM I, reinforced | P5 + 17,16 | 9228823 | Unknown | Element | 3 | 18 | 10 | 0.2 | Recycled | 0.88712 | 2.9571 | 497.4387 | 99.4877 | 0.17742 | 2.1732 | 0.43463
Load-bearing | Basic Wall | Load-bearing - Ext. Wall 300 Concrete | Concrete, 500 kg cement per m3, CEM I, reinforced | P5 + 17,16 | 9228824 | Unknown | Element | 3 | 19 | 15 | 0.2 | Recycled | 5.0137 | 16.7122 | 2811.3195 | 562.2639 | 1.0027 | 12.2819 | 2.4564
Load-bearing | Basic Wall | Load-bearing - Ext. Wall 300 Concrete | Concrete, 500 kg cement per m3, CEM I, reinforced | P5 + 17,16 | 9228825 | Unknown | Element | 3 | 14 | 8 | 0.2 | Recycled | 0.85419 | 2.8473 | 478.9726 | 95.7945 | 0.17084 | 2.0925 | 0.4185
Load-bearing | Basic Wall | Load-bearing - Ext. Wall 300 Concrete | Concrete, 500 kg cement per m3, CEM I, reinforced | P5 + 17,16 | 9228822 | Unknown | Element | 3 | 13 | 9 | 0.2 | Recycled | 0.85419 | 2.8473 | 478.9726 | 95.7945 | 0.17084 | 2.0925 | 0.4185
Load-bearing | Load-bearing - Rectangular Column Concrete | Load-bearing - Rectangular Column 28x28 Concrete | Concrete, 500 kg cement per m3, CEM I, reinforced | P5 + 17,16 | 9228819 | Unknown | Element | 2 | 24 | 17 | 0.2 | Recycled | 0.25684 | 1.913 | 144.0175 | 28.8035 | 0.051368 | 0.62917 | 0.12583
Load-bearing | Load-bearing - Rectangular Column Concrete | Load-bearing - Rectangular Column 28x28 Concrete | Concrete, 500 kg cement per m3, CEM I, reinforced | P5 + 17,16 | 9228820 | Unknown | Element | 2 | 24 | 20 | 0.2 | Recycled | 0.25684 | 1.913 | 144.0175 | 28.8035 | 0.051368 | 0.62917 | 0.12583
Load-bearing | Load-bearing - Rectangular Column Concrete | Load-bearing - Rectangular Column 28x28 Concrete | Concrete, 500 kg cement per m3, CEM I, reinforced | P5 + 17,16 | 9228821 | Unknown | Element | 2 | 24 | 14 | 0.2 | Recycled | 0.25684 | 1.913 | 144.0175 | 28.8035 | 0.051368 | 0.62917 | 0.12583
Load-bearing | Load-bearing - HEA Beam Steel | HEA140 | Steel, Section (load bearing, window/door frame) |  | 7732186 | Unknown | Element | 7 | 4 | 2 | 0.7 | Reuse | 0.0063046 | 1.6658 | 76.7112 | 61.369 | 0.0050437 | 0.049491 | 0.039593
Load-bearing | Load-bearing - HEA Beam Steel | HEA140 | Steel, Section (load bearing, window/door frame) |  | 7732185 | Unknown | Element | 7 | 12 | 6 | 0.7 | Reuse | 0.0045089 | 1.1931 | 54.8619 | 42.5729 | 0.0034989 | 0.035395 | 0.027466
Load-bearing | Load-bearing - HEA Beam Steel | HEA140 | Steel, Section (load bearing, window/door frame) |  | 7732184 | Unknown | Element | 7 | 12 | 6 | 0.7 | Reuse | 0.0045089 | 1.1931 | 54.8619 | 42.5729 | 0.0034989 | 0.035395 | 0.027466
Load-bearing | Load-bearing - HEA Beam Steel | HEA140 | Steel, Section (load bearing, window/door frame) |  | 7732187 | Unknown | Element | 7 | 11 | 6 | 0.7 | Reuse | 0.0045089 | 1.1931 | 54.8619 | 42.5729 | 0.0034989 | 0.035395 | 0.027466
Load-bearing | Load-bearing - Rectangular Column Concrete | Load-bearing - Rectangular Column 28x28 Concrete | Concrete, 500 kg cement per m3, CEM I, reinforced | P4 + 13,96 | 9224000 | Unknown | Element | 2 | 21 | 12 | 0.2 | Recycled | 0.25684 | 1.913 | 144.0175 | 28.8035 | 0.051368 | 0.62917 | 0.12583
Load-bearing | Load-bearing - Rectangular Column Concrete | Load-bearing - Rectangular Column 28x28 Concrete | Concrete, 500 kg cement per m3, CEM I, reinforced | P4 + 13,96 | 9223999 | Unknown | Element | 2 | 21 | 12 | 0.2 | Recycled | 0.25684 | 1.913 | 144.0175 | 28.8035 | 0.051368 | 0.62917 | 0.12583
Load-bearing | Load-bearing - Rectangular Column Concrete | Load-bearing - Rectangular Column 28x28 Concrete | Concrete, 500 kg cement per m3, CEM I, reinforced | P4 + 13,96 | 9223998 | Unknown | Element | 2 | 21 | 10 | 0.2 | Recycled | 0.25684 | 1.913 | 144.0175 | 28.8035 | 0.051368 | 0.62917 | 0.12583
Load-bearing | Load-bearing - HEA Beam Steel | HEA140 | Steel, Section (load bearing, window/door frame) |  | 7737015 | Unknown | Element | 7 | 7 | 9 | 0.6 | Reuse | 0.0081999 | 2.1647 | 99.7724 | 67.104 | 0.005515 | 0.064369 | 0.043293
Load-bearing | Load-bearing - Rectangular Column Concrete | Load-bearing - Rectangular Column 28x28 Concrete | Concrete, 500 kg cement per m3, CEM I, reinforced | P5 + 17,16 | 9228808 | Unknown | Element | 2 | 21 | 12 | 0.2 | Recycled | 0.25684 | 1.913 | 144.0175 | 28.8035 | 0.051368 | 0.62917 | 0.12583
Load-bearing | Load-bearing - Rectangular Column Concrete | Load-bearing - Rectangular Column 28x28 Concrete | Concrete, 500 kg cement per m3, CEM I, reinforced | P5 + 17,16 | 9228809 | Unknown | Element | 2 | 21 | 12 | 0.2 | Recycled | 0.25684 | 1.913 | 144.0175 | 28.8035 | 0.051368 | 0.62917 | 0.12583
Load-bearing | Load-bearing - Rectangular Column Concrete | Load-bearing - Rectangular Column 28x28 Concrete | Concrete, 500 kg cement per m3, CEM I, reinforced | P5 + 17,16 | 9228810 | Unknown | Element | 2 | 22 | 16 | 0.2 | Recycled | 0.25684 | 1.913 | 144.0175 | 28.8035 | 0.051368 | 0.62917 | 0.12583
Load-bearing | Load-bearing - Rectangular Column Concrete | Load-bearing - Rectangular Column 28x28 Concrete | Concrete, 500 kg cement per m3, CEM I, reinforced | P5 + 17,16 | 9228807 | Unknown | Element | 2 | 21 | 10 | 0.2 | Recycled | 0.25684 | 1.913 | 144.0175 | 28.8035 | 0.051368 | 0.62917 | 0.12583
Load-bearing | Load-bearing - HEA Beam Steel | HEA140 | Steel, Section (load bearing, window/door frame) |  | 7737007 | Unknown | Element | 7 | 7 | 10 | 0.6 | Reuse | 0.0086079 | 2.272 | 104.7361 | 70.4794 | 0.0057924 | 0.067572 | 0.045471
Load-bearing | Load-bearing - HEA Beam Steel | HEA140 | Steel, Section (load bearing, window/door frame) |  | 7732183 | Unknown | Element | 7 | 4 | 2 | 0.7 | Reuse | 0.006365 | 1.6817 | 77.4457 | 61.9565 | 0.005092 | 0.049965 | 0.039972
Load-bearing | Floor | Load-bearing - Ext. Floor 8 Concrete | Concrete, 300 kg cement per m3, CEM I | P5 + 17,16 | 9226599 | Unknown | Element | 10 | 7 | 37 | 0.2 | Recycled | 2.6018 | 32.522 | 916.443 | 183.2886 | 0.52035 | 6.1922 | 1.2384
Load-bearing | Load-bearing - HEA Beam Steel | HEA140 | Steel, Section (load bearing, window/door frame) |  | 9223875 | Unknown | Element | 7 | 4 | 2 | 0.7 | Reuse | 0.009054 | 2.3895 | 110.1645 | 88.1316 | 0.0072432 | 0.071074 | 0.056859
Load-bearing | Load-bearing - HEA Beam Steel | HEA140 | Steel, Section (load bearing, window/door frame) |  | 9223874 | Unknown | Element | 7 | 13 | 7 | 0.7 | Reuse | 0.0038842 | 1.0287 | 47.2606 | 33.6495 | 0.0027655 | 0.030491 | 0.021709
Load-bearing | Load-bearing - HEA Beam Steel | HEA140 | Steel, Section (load bearing, window/door frame) |  | 7734013 | Unknown | Element | 7 | 13 | 7 | 0.7 | Reuse | 0.0037182 | 0.98498 | 45.2409 | 32.2115 | 0.0026473 | 0.029188 | 0.020782
Load-bearing | Load-bearing - HEA Beam Steel | HEA140 | Steel, Section (load bearing, window/door frame) |  | 9223876 | Unknown | Element | 7 | 13 | 7 | 0.7 | Reuse | 0.0037182 | 0.98498 | 45.2409 | 32.2115 | 0.0026473 | 0.029188 | 0.020782
Load-bearing | Load-bearing - HEA Beam Steel | HEA140 | Steel, Section (load bearing, window/door frame) |  | 9223879 | Unknown | Element | 7 | 12 | 7 | 0.7 | Reuse | 0.0037182 | 0.98498 | 45.2409 | 32.2115 | 0.0026473 | 0.029188 | 0.020782
Load-bearing | Load-bearing - HEA Beam Steel | HEA140 | Steel, Section (load bearing, window/door frame) |  | 9223878 | Unknown | Element | 7 | 4 | 2 | 0.7 | Reuse | 0.009054 | 2.3895 | 110.1645 | 88.1316 | 0.0072432 | 0.071074 | 0.056859
Load-bearing | Load-bearing - HEA Beam Steel | HEA140 | Steel, Section (load bearing, window/door frame) |  | 9223877 | Unknown | Element | 7 | 9 | 5 | 0.7 | Reuse | 0.0038842 | 1.0287 | 47.2606 | 36.6742 | 0.0030141 | 0.030491 | 0.023661
Load-bearing | Load-bearing - HEA Beam Steel | HEA140 | Steel, Section (load bearing, window/door frame) |  | 9223873 | Unknown | Element | 7 | 13 | 7 | 0.7 | Reuse | 0.0037182 | 0.98498 | 45.2409 | 32.2115 | 0.0026473 | 0.029188 | 0.020782
Load-bearing | Load-bearing - HEA Beam Steel | HEA140 | Steel, Section (load bearing, window/door frame) |  | 7734010 | Unknown | Element | 7 | 13 | 7 | 0.7 | Reuse | 0.0037182 | 0.98498 | 45.2409 | 32.2115 | 0.0026473 | 0.029188 | 0.020782
Load-bearing | Load-bearing - HEA Beam Steel | HEA140 | Steel, Section (load bearing, window/door frame) |  | 9223870 | Unknown | Element | 7 | 9 | 3 | 0.6 | Reuse | 0.00099594 | 0.26845 | 12.1181 | 8.3857 | 0.00068919 | 0.0078181 | 0.0054101
Load-bearing | Floor | Load-bearing - Pre-Cast 54 Concrete | Concrete, Pre-Cast beams and columns | P5 + 17,16 | 9226517 | Unknown | Element | 9 | 15 | 153 | 0.2 | Recycled | 8.0802 | 149.6338 | 4789.9584 | 957.9917 | 1.616 | 19.3925 | 3.8785
Load-bearing | Load-bearing - HEA Beam Steel | HEA140 | Steel, Section (load bearing, window/door frame) |  | 7734011 | Unknown | Element | 7 | 13 | 7 | 0.7 | Reuse | 0.0038842 | 1.0287 | 47.2606 | 33.6495 | 0.0027655 | 0.030491 | 0.021709
Load-bearing | Load-bearing - HEA Beam Steel | HEA140 | Steel, Section (load bearing, window/door frame) |  | 9223872 | Unknown | Element | 7 | 4 | 2 | 0.7 | Reuse | 0.009054 | 2.3895 | 110.1645 | 88.1316 | 0.0072432 | 0.071074 | 0.056859
Load-bearing | Load-bearing - HEA Beam Steel | HEA140 | Steel, Section (load bearing, window/door frame) |  | 9223871 | Unknown | Element | 7 | 13 | 7 | 0.7 | Reuse | 0.0038842 | 1.0287 | 47.2606 | 33.6495 | 0.0027655 | 0.030491 | 0.021709
Load-bearing | Load-bearing - HEA Beam Steel | HEA140 | Steel, Section (load bearing, window/door frame) |  | 7734012 | Unknown | Element | 7 | 4 | 2 | 0.7 | Reuse | 0.009054 | 2.3895 | 110.1645 | 88.1316 | 0.0072432 | 0.071074 | 0.056859
Load-bearing | Load-bearing - Rectangular Column Concrete | Load-bearing - Rectangular Column 28x28 Concrete | Concrete, 500 kg cement per m3, CEM I, reinforced | P5 + 17,16 | 9228829 | Unknown | Element | 2 | 24 | 26 | 0.2 | Recycled | 0.25684 | 1.913 | 144.0175 | 28.8035 | 0.051368 | 0.62917 | 0.12583
Load-bearing | Load-bearing - Rectangular Column Concrete | Load-bearing - Rectangular Column 28x28 Concrete | Concrete, 500 kg cement per m3, CEM I, reinforced | P5 + 17,16 | 9228830 | Unknown | Element | 2 | 25 | 24 | 0.2 | Recycled | 0.25684 | 1.913 | 144.0175 | 28.8035 | 0.051368 | 0.62917 | 0.12583
Load-bearing | Load-bearing - Rectangular Column Concrete | Load-bearing - Rectangular Column 28x28 Concrete | Concrete, 500 kg cement per m3, CEM I, reinforced | P5 + 17,16 | 9228831 | Unknown | Element | 2 | 24 | 27 | 0.2 | Recycled | 0.25684 | 1.913 | 144.0175 | 28.8035 | 0.051368 | 0.62917 | 0.12583
Load-bearing | Load-bearing - Rectangular Column Concrete | Load-bearing - Rectangular Column 28x28 Concrete | Concrete, 500 kg cement per m3, CEM I, reinforced | P5 + 17,16 | 9228828 | Unknown | Element | 2 | 25 | 23 | 0.2 | Recycled | 0.25684 | 1.913 | 144.0175 | 28.8035 | 0.051368 | 0.62917 | 0.12583
Load-bearing | Basic Wall | Load-bearing - Int. Wall 280 Concrete | Concrete, 500 kg cement per m3, CEM I, reinforced | P5 + 17,16 | 9228826 | Unknown | Element | 3 | 21 | 25 | 0.2 | Recycled | 4.0709 | 14.5388 | 2282.666 | 456.5332 | 0.81417 | 9.9723 | 1.9945
Load-bearing | Load-bearing - HEA Beam Steel | HEA140 | Steel, Section (load bearing, window/door frame) |  | 7734016 | Unknown | Element | 7 | 12 | 7 | 0.7 | Reuse | 0.0037182 | 0.98498 | 45.2409 | 32.2115 | 0.0026473 | 0.029188 | 0.020782
Load-bearing | Basic Wall | Load-bearing - Ext. Wall 300 Concrete | Concrete, 500 kg cement per m3, CEM I, reinforced | P5 + 17,16 | 9228827 | Unknown | Element | 3 | 18 | 9 | 0.2 | Recycled | 1.6262 | 5.4207 | 911.8592 | 182.3718 | 0.32524 | 3.9837 | 0.79673
Load-bearing | Load-bearing - Rectangular Column Concrete | Load-bearing - Rectangular Column 28x28 Concrete | Concrete, 500 kg cement per m3, CEM I, reinforced | P5 + 17,16 | 9228832 | Unknown | Element | 2 | 25 | 22 | 0.2 | Recycled | 0.25684 | 1.913 | 144.0175 | 28.8035 | 0.051368 | 0.62917 | 0.12583
Load-bearing | Load-bearing - Round Column Steel | Load-bearing - Round Column 22 Steel | Steel, pipe (load bearing, window/door frame) | P2 + 7,56 | 9213772 | Unknown | Element | 2 | 17 | 11 | 0.4 | Reuse | 0.12064 | 1.139 | 2632.7178 | 1183.5672 | 0.054235 | 0.94702 | 0.42574
Load-bearing | Load-bearing - HEA Beam Steel | HEA140 | Steel, Section (load bearing, window/door frame) |  | 9223883 | Unknown | Element | 7 | 7 | 9 | 0.6 | Reuse | 0.0081999 | 2.1647 | 99.7724 | 67.104 | 0.005515 | 0.064369 | 0.043293
Load-bearing | Load-bearing - HEA Beam Steel | HEA140 | Steel, Section (load bearing, window/door frame) |  | 9223881 | Unknown | Element | 7 | 7 | 10 | 0.6 | Reuse | 0.0086079 | 2.272 | 104.7361 | 70.4794 | 0.0057924 | 0.067572 | 0.045471
Load-bearing | Load-bearing - HEA Beam Steel | HEA140 | Steel, Section (load bearing, window/door frame) |  | 7734014 | Unknown | Element | 7 | 9 | 5 | 0.7 | Reuse | 0.0038842 | 1.0287 | 47.2606 | 36.6742 | 0.0030141 | 0.030491 | 0.023661
Load-bearing | Basic Wall | Load-bearing - Ext. Wall 200 Concrete | Concrete, 500 kg cement per m3, CEM I, reinforced | P5 + 17,16 | 9228833 | Unknown | Element | 3 | 18 | 8 | 0.2 | Recycled | 0.43409 | 2.1704 | 243.4062 | 48.6812 | 0.086817 | 1.0634 | 0.21267
Load-bearing | Load-bearing - HEA Beam Steel | HEA140 | Steel, Section (load bearing, window/door frame) |  | 7734015 | Unknown | Element | 7 | 4 | 2 | 0.7 | Reuse | 0.009054 | 2.3895 | 110.1645 | 88.1316 | 0.0072432 | 0.071074 | 0.056859
Load-bearing | Basic Wall | Load-bearing - Ext. Wall 12.5 Concrete | Concrete, 500 kg cement per m3, CEM I, reinforced | PLAN 01 | 9061891 | Unknown | Element | 3 | 20 | 8 | 0.2 | Recycled | 0.273 | 2.184 | 153.0799 | 30.616 | 0.0546 | 0.66876 | 0.13375
Load-bearing | Load-bearing - Rectangular Column Concrete | Load-bearing - Rectangular Column 28x28 Concrete | Concrete, 500 kg cement per m3, CEM I, reinforced | P4 + 13,96 | 9224001 | Unknown | Element | 2 | 22 | 16 | 0.2 | Recycled | 0.25684 | 1.913 | 144.0175 | 28.8035 | 0.051368 | 0.62917 | 0.12583
Load-bearing | Load-bearing - HEA Beam Steel | HEA140 | Steel, Section (load bearing, window/door frame) | PLAN 01a | 7733542 | Unknown | Element | 5 | 5 | 7 | 0.6 | Reuse | 0.0088156 | 2.3267 | 107.2635 | 67.7906 | 0.0055714 | 0.069202 | 0.043736
Load-bearing | Load-bearing - HEA Beam Steel | HEA140 | Steel, Section (load bearing, window/door frame) | PLAN 01a | 7733543 | Unknown | Element | 5 | 4 | 8 | 0.6 | Reuse | 0.0086315 | 2.2783 | 105.0235 | 66.6749 | 0.0054798 | 0.067757 | 0.043016
Load-bearing | Load-bearing - HEA Beam Steel | HEA140 | Steel, Section (load bearing, window/door frame) | P2 + 7,56 | 7733553 | Unknown | Element | 7 | 10 | 13 | 0.6 | Reuse | 0.0083025 | 2.1917 | 101.0209 | 64.9766 | 0.0053402 | 0.065175 | 0.04192
Load-bearing | Load-bearing - HEA Beam Steel | HEA140 | Steel, Section (load bearing, window/door frame) |  | 7732690 | Unknown | Element | 7 | 7 | 10 | 0.7 | Reuse | 0.008209 | 2.1671 | 99.8825 | 73.5135 | 0.0060418 | 0.06444 | 0.047428
Load-bearing | Load-bearing - HEA Beam Steel | HEA140 | Steel, Section (load bearing, window/door frame) |  | 7732683 | Unknown | Element | 5 | 4 | 4 | 0.7 | Reuse | 0.0081999 | 2.1647 | 99.7724 | 70.6388 | 0.0058055 | 0.064369 | 0.045573
Load-bearing | Load-bearing - HEA Beam Steel | HEA140 | Steel, Section (load bearing, window/door frame) |  | 7732684 | Unknown | Element | 5 | 4 | 3 | 0.7 | Reuse | 0.0081486 | 2.1512 | 99.1481 | 76.9389 | 0.0063233 | 0.063967 | 0.049638
Load-bearing | Load-bearing - HEA Beam Steel | HEA140 | Steel, Section (load bearing, window/door frame) |  | 7732685 | Unknown | Element | 5 | 4 | 4 | 0.7 | Reuse | 0.0086079 | 2.272 | 104.7361 | 81.2752 | 0.0066797 | 0.067572 | 0.052436
Load-bearing | Load-bearing - HEA Beam Steel | HEA140 | Steel, Section (load bearing, window/door frame) | P2 + 7,56 | 7733554 | Unknown | Element | 7 | 14 | 11 | 0.6 | Reuse | 0.0086315 | 2.2783 | 105.0235 | 68.1823 | 0.0056036 | 0.067757 | 0.043989
Load-bearing | Floor | Load-bearing - Int. Floor 33 Concrete | Concrete, 300 kg cement per m3, CEM I | PLAN 02 | 9111816 | Unknown | Element | 11 | 1 | 2 | 0.3 | Recycled | 0.26381 | 7.9942 | 92.9239 | 33.4526 | 0.094971 | 0.62786 | 0.22603
Load-bearing | Basic Wall | Load-bearing - Ext. Wall 185 Concrete | Concrete, 500 kg cement per m3, CEM I, reinforced | PLAN 01 | 9061640 | Unknown | Element | 3 | 21 | 9 | 0.2 | Recycled | 1.1702 | 6.3256 | 656.1889 | 131.2378 | 0.23405 | 2.8667 | 0.57334
Load-bearing | Load-bearing - HEA Beam Steel | HEA140 | Steel, Section (load bearing, window/door frame) |  | 7732188 | Unknown | Element | 7 | 11 | 6 | 0.7 | Reuse | 0.0045089 | 1.1931 | 54.8619 | 42.5729 | 0.0034989 | 0.035395 | 0.027466
Load-bearing | Load-bearing - HEA Beam Steel | HEA140 | Steel, Section (load bearing, window/door frame) |  | 7733555 | Unknown | Element | 7 | 11 | 10 | 0.7 | Reuse | 0.008209 | 2.1671 | 99.8825 | 71.1164 | 0.0058448 | 0.06444 | 0.045882
Load-bearing | Basic Wall | Load-bearing - Int. Wall 6.75 Concrete | Concrete, 500 kg cement per m3, CEM I, reinforced | P4 + 13,96 | 9224087 | Unknown | Element | 3 | 21 | 12 | 0.2 | Recycled | 0.73157 | 10.8381 | 410.2158 | 82.0432 | 0.14631 | 1.7921 | 0.35842
Load-bearing | Floor | Load-bearing - Ext. Floor 8 Concrete | Concrete, 300 kg cement per m3, CEM I | PLAN 01 | 9069687 | Unknown | Element | 1 | 13 | 33 | 0.3 | Recycled | 2.6018 | 32.522 | 916.443 | 298.224 | 0.84665 | 6.1922 | 2.015
Load-bearing | Floor | Load-bearing - Int. Floor 33 Concrete | Concrete, 300 kg cement per m3, CEM I | P5 + 17,16 | 9226791 | Unknown | Element | 11 | 1 | 2 | 0.3 | Recycled | 0.26381 | 7.9942 | 92.9239 | 33.4526 | 0.094971 | 0.62786 | 0.22603
Load-bearing | Floor | Load-bearing - Int. Floor 33 Concrete | Concrete, 300 kg cement per m3, CEM I | PLAN 01a | 9087269 | Unknown | Element | 8 | 9 | 6 | 0.2 | Recycled | 0.25939 | 7.8603 | 91.3679 | 18.2736 | 0.051878 | 0.61735 | 0.12347
Load-bearing | Floor | Load-bearing - Int. Floor 33 Concrete | Concrete, 300 kg cement per m3, CEM I | PLAN 01 | 9084938 | Unknown | Element | 8 | 17 | 22 | 0.2 | Recycled | 0.25939 | 7.8603 | 91.3679 | 18.2736 | 0.051878 | 0.61735 | 0.12347
Load-bearing | Load-bearing - Int. Beam Wood | 280x140 | Timber, Laminate (load bearing) |  | 7732654 | Unknown | Element | 6 | 16 | 8 | 0.5 | Reuse | 0.14422 | 3.1688 | -52.1054 | -28.8548 | 0.079864 | 0.089775 | 0.049715
Load-bearing | Floor | Load-bearing - Int. Floor 60 Concrete | Concrete, 500 kg cement per m3, CEM I, reinforced | PLAN 01 | 9087287 | Unknown | Element | 1 | 15 | 11 | 0.2 | Recycled | 0.47162 | 7.8603 | 264.4524 | 52.8905 | 0.094324 | 1.1553 | 0.23106
Load-bearing | Floor | Load-bearing - Int. Floor 60 Concrete | Concrete, 500 kg cement per m3, CEM I, reinforced | PLAN 01 | 9090781 | Unknown | Element | 1 | 18 | 14 | 0.2 | Recycled | 0.47965 | 7.9942 | 268.9561 | 53.7912 | 0.09593 | 1.175 | 0.235
Load-bearing | Floor | Load-bearing - Int. Floor 33 Concrete | Concrete, 300 kg cement per m3, CEM I | PLAN 01a | 9090779 | Unknown | Element | 8 | 9 | 7 | 0.2 | Recycled | 0.26381 | 7.9942 | 92.9239 | 18.5848 | 0.052762 | 0.62786 | 0.12557
Load-bearing | Floor | Load-bearing - Int. Floor 33 Concrete | Concrete, 300 kg cement per m3, CEM I | PLAN 01a | 9090773 | Unknown | Element | 8 | 17 | 28 | 0.2 | Recycled | 0.26381 | 7.9942 | 92.9239 | 18.5848 | 0.052762 | 0.62786 | 0.12557
Load-bearing | Load-bearing - Int. Beam Wood | 280x140 | Timber, Laminate (load bearing) |  | 7732655 | Unknown | Element | 6 | 16 | 14 | 0.4 | Reuse | 0.14422 | 3.1688 | -52.1054 | -25.3187 | 0.070077 | 0.089775 | 0.043623
Load-bearing | Load-bearing - HEA Beam Steel | HEA140 | Steel, Section (load bearing, window/door frame) | P4 + 13,96 | 9227124 | Unknown | Element | 5 | 3 | 5 | 0.6 | Reuse | 0.00099594 | 0.26843 | 12.1181 | 8.4199 | 0.000692 | 0.0078181 | 0.0054322
Load-bearing | Floor | Load-bearing - Ext. Floor 8 Concrete | Concrete, 300 kg cement per m3, CEM I | PLAN 01 | 9073618 | Unknown | Element | 1 | 8 | 4 | 0.3 | Recycled | 1.6589 | 20.7368 | 584.3467 | 221.6622 | 0.62929 | 3.9483 | 1.4977
Load-bearing | Load-bearing - HEA Beam Steel | HEA140 | Steel, Section (load bearing, window/door frame) | PLAN 01 | 9227122 | Unknown | Element | 5 | 4 | 8 | 0.6 | Reuse | 0.0086315 | 2.2783 | 105.0235 | 66.6749 | 0.0054798 | 0.067757 | 0.043016
Load-bearing | Basic Wall | Load-bearing - Int. Wall 6.75 Concrete | Concrete, 500 kg cement per m3, CEM I, reinforced | P4 + 13,96 | 9224111 | Unknown | Element | 3 | 21 | 12 | 0.2 | Recycled | 0.73157 | 10.8381 | 410.2158 | 82.0432 | 0.14631 | 1.7921 | 0.35842
Load-bearing | Load-bearing - HEA Beam Steel | HEA140 | Steel, Section (load bearing, window/door frame) | P5 + 17,16 | 9227128 | Unknown | Element | 7 | 13 | 12 | 0.6 | Reuse | 0.0045546 | 1.2052 | 55.4184 | 35.5282 | 0.0029199 | 0.035754 | 0.022921
Load-bearing | Load-bearing - HEA Beam Steel | HEA140 | Steel, Section (load bearing, window/door frame) | P5 + 17,16 | 9227127 | Unknown | Element | 7 | 9 | 7 | 0.6 | Reuse | 0.0094765 | 2.5007 | 115.3056 | 74.1149 | 0.0060912 | 0.074391 | 0.047816
Load-bearing | Load-bearing - HEA Beam Steel | HEA140 | Steel, Section (load bearing, window/door frame) | P5 + 17,16 | 9227126 | Unknown | Element | 7 | 9 | 8 | 0.6 | Reuse | 0.0086134 | 2.2735 | 104.8032 | 67.4933 | 0.005547 | 0.067615 | 0.043544
Load-bearing | Load-bearing - Rectangular Column Concrete | Load-bearing - Rectangular Column 28x28 Concrete | Concrete, 500 kg cement per m3, CEM I, reinforced | P4 + 13,96 | 9224012 | Unknown | Element | 2 | 24 | 14 | 0.2 | Recycled | 0.25684 | 1.913 | 144.0175 | 28.8035 | 0.051368 | 0.62917 | 0.12583
Load-bearing | Load-bearing - Rectangular Column Concrete | Load-bearing - Rectangular Column 28x28 Concrete | Concrete, 500 kg cement per m3, CEM I, reinforced | P4 + 13,96 | 9224011 | Unknown | Element | 2 | 24 | 20 | 0.2 | Recycled | 0.25684 | 1.913 | 144.0175 | 28.8035 | 0.051368 | 0.62917 | 0.12583
Load-bearing | Load-bearing - Rectangular Column Concrete | Load-bearing - Rectangular Column 28x28 Concrete | Concrete, 500 kg cement per m3, CEM I, reinforced | P4 + 13,96 | 9224010 | Unknown | Element | 2 | 24 | 17 | 0.2 | Recycled | 0.25684 | 1.913 | 144.0175 | 28.8035 | 0.051368 | 0.62917 | 0.12583
Load-bearing | Basic Wall | Load-bearing - Ext. Wall 300 Concrete | Concrete, 500 kg cement per m3, CEM I, reinforced | P4 + 13,96 | 9224013 | Unknown | Element | 3 | 13 | 9 | 0.2 | Recycled | 0.85419 | 2.8473 | 478.9726 | 95.7945 | 0.17084 | 2.0925 | 0.4185
Load-bearing | Basic Wall | Load-bearing - Ext. Wall 300 Concrete | Concrete, 500 kg cement per m3, CEM I, reinforced | P4 + 13,96 | 9224016 | Unknown | Element | 3 | 14 | 8 | 0.2 | Recycled | 0.85419 | 2.8473 | 478.9726 | 95.7945 | 0.17084 | 2.0925 | 0.4185
Load-bearing | Basic Wall | Load-bearing - Ext. Wall 300 Concrete | Concrete, 500 kg cement per m3, CEM I, reinforced | P4 + 13,96 | 9224015 | Unknown | Element | 3 | 19 | 15 | 0.2 | Recycled | 5.0137 | 16.7122 | 2811.3195 | 562.2639 | 1.0027 | 12.2819 | 2.4564
Load-bearing | Basic Wall | Load-bearing - Ext. Wall 300 Concrete | Concrete, 500 kg cement per m3, CEM I, reinforced | P4 + 13,96 | 9224014 | Unknown | Element | 3 | 18 | 10 | 0.2 | Recycled | 0.88712 | 2.9571 | 497.4387 | 99.4877 | 0.17742 | 2.1732 | 0.43463
Load-bearing | Load-bearing - Rectangular Column Concrete | Load-bearing - Rectangular Column 28x28 Concrete | Concrete, 500 kg cement per m3, CEM I, reinforced | P4 + 13,96 | 9224009 | Unknown | Element | 2 | 24 | 19 | 0.2 | Recycled | 0.25684 | 1.913 | 144.0175 | 28.8035 | 0.051368 | 0.62917 | 0.12583
Load-bearing | Load-bearing - Rectangular Column Concrete | Load-bearing - Rectangular Column 28x28 Concrete | Concrete, 500 kg cement per m3, CEM I, reinforced | P4 + 13,96 | 9224004 | Unknown | Element | 2 | 24 | 28 | 0.2 | Recycled | 0.25684 | 1.913 | 144.0175 | 28.8035 | 0.051368 | 0.62917 | 0.12583
Load-bearing | Load-bearing - Rectangular Column Concrete | Load-bearing - Rectangular Column 28x28 Concrete | Concrete, 500 kg cement per m3, CEM I, reinforced | P4 + 13,96 | 9224003 | Unknown | Element | 2 | 22 | 11 | 0.2 | Recycled | 0.25684 | 1.913 | 144.0175 | 28.8035 | 0.051368 | 0.62917 | 0.12583
Load-bearing | Load-bearing - Rectangular Column Concrete | Load-bearing - Rectangular Column 28x28 Concrete | Concrete, 500 kg cement per m3, CEM I, reinforced | P4 + 13,96 | 9224002 | Unknown | Element | 2 | 22 | 11 | 0.2 | Recycled | 0.25684 | 1.913 | 144.0175 | 28.8035 | 0.051368 | 0.62917 | 0.12583
Load-bearing | Load-bearing - Rectangular Column Concrete | Load-bearing - Rectangular Column 28x28 Concrete | Concrete, 500 kg cement per m3, CEM I, reinforced | P4 + 13,96 | 9224005 | Unknown | Element | 2 | 24 | 29 | 0.2 | Recycled | 0.25684 | 1.913 | 144.0175 | 28.8035 | 0.051368 | 0.62917 | 0.12583
Load-bearing | Load-bearing - Rectangular Column Concrete | Load-bearing - Rectangular Column 28x28 Concrete | Concrete, 500 kg cement per m3, CEM I, reinforced | P4 + 13,96 | 9224008 | Unknown | Element | 2 | 24 | 17 | 0.2 | Recycled | 0.25684 | 1.913 | 144.0175 | 28.8035 | 0.051368 | 0.62917 | 0.12583
Load-bearing | Load-bearing - Rectangular Column Concrete | Load-bearing - Rectangular Column 28x28 Concrete | Concrete, 500 kg cement per m3, CEM I, reinforced | P4 + 13,96 | 9224007 | Unknown | Element | 2 | 24 | 31 | 0.2 | Recycled | 0.25684 | 1.913 | 144.0175 | 28.8035 | 0.051368 | 0.62917 | 0.12583
Load-bearing | Load-bearing - Rectangular Column Concrete | Load-bearing - Rectangular Column 28x28 Concrete | Concrete, 500 kg cement per m3, CEM I, reinforced | P4 + 13,96 | 9224006 | Unknown | Element | 2 | 24 | 29 | 0.2 | Recycled | 0.25684 | 1.913 | 144.0175 | 28.8035 | 0.051368 | 0.62917 | 0.12583
Load-bearing | Load-bearing - HEA Beam Steel | HEA140 | Steel, Section (load bearing, window/door frame) | P2 + 7,56 | 9183795 | Unknown | Element | 7 | 9 | 8 | 0.6 | Reuse | 0.0086134 | 2.2735 | 104.8032 | 67.4933 | 0.005547 | 0.067615 | 0.043544
Load-bearing | Load-bearing - HEA Beam Steel | HEA140 | Steel, Section (load bearing, window/door frame) | P2 + 7,56 | 9184344 | Unknown | Element | 7 | 9 | 7 | 0.6 | Reuse | 0.0094765 | 2.5007 | 115.3056 | 74.1149 | 0.0060912 | 0.074391 | 0.047816
Load-bearing | Load-bearing - HEA Beam Steel | HEA140 | Steel, Section (load bearing, window/door frame) | P2 + 7,56 | 9184378 | Unknown | Element | 7 | 13 | 12 | 0.6 | Reuse | 0.0045546 | 1.2052 | 55.4184 | 35.5282 | 0.0029199 | 0.035754 | 0.022921
Load-bearing | Load-bearing - HEA Beam Steel | HEA140 | Steel, Section (load bearing, window/door frame) | PLAN 01a | 9183345 | Unknown | Element | 5 | 3 | 4 | 0.6 | Reuse | 0.0094735 | 2.4999 | 115.2688 | 80.5564 | 0.0066206 | 0.074367 | 0.051972
Load-bearing | Load-bearing - HEA Beam Steel | HEA140 | Steel, Section (load bearing, window/door frame) | PLAN 01 | 9183101 | Unknown | Element | 5 | 4 | 8 | 0.6 | Reuse | 0.0086315 | 2.2783 | 105.0235 | 66.6749 | 0.0054798 | 0.067757 | 0.043016
Load-bearing | Load-bearing - HEA Beam Steel | HEA140 | Steel, Section (load bearing, window/door frame) | PLAN 01a | 9183215 | Unknown | Element | 5 | 3 | 5 | 0.7 | Reuse | 0.009054 | 2.3895 | 110.1645 | 77.409 | 0.0063619 | 0.071074 | 0.049941
Load-bearing | Load-bearing - HEA Beam Steel | HEA140 | Steel, Section (load bearing, window/door frame) | PLAN 01a | 9183285 | Unknown | Element | 5 | 3 | 5 | 0.6 | Reuse | 0.00099594 | 0.26843 | 12.1181 | 8.4199 | 0.000692 | 0.0078181 | 0.0054322
Load-bearing | Basic Wall | Load-bearing - Ext. Wall 200 Concrete | Concrete, 500 kg cement per m3, CEM I, reinforced | P4 + 13,96 | 9224024 | Unknown | Element | 3 | 18 | 8 | 0.2 | Recycled | 0.43409 | 2.1704 | 243.4062 | 48.6812 | 0.086817 | 1.0634 | 0.21267
Load-bearing | Load-bearing - Rectangular Column Concrete | Load-bearing - Rectangular Column 28x28 Concrete | Concrete, 500 kg cement per m3, CEM I, reinforced | P4 + 13,96 | 9224019 | Unknown | Element | 2 | 25 | 23 | 0.2 | Recycled | 0.25684 | 1.913 | 144.0175 | 28.8035 | 0.051368 | 0.62917 | 0.12583
Load-bearing | Basic Wall | Load-bearing - Ext. Wall 300 Concrete | Concrete, 500 kg cement per m3, CEM I, reinforced | P4 + 13,96 | 9224018 | Unknown | Element | 3 | 18 | 9 | 0.2 | Recycled | 1.6262 | 5.4207 | 911.8592 | 182.3718 | 0.32524 | 3.9837 | 0.79673
Load-bearing | Basic Wall | Load-bearing - Int. Wall 280 Concrete | Concrete, 500 kg cement per m3, CEM I, reinforced | P4 + 13,96 | 9224017 | Unknown | Element | 3 | 21 | 25 | 0.2 | Recycled | 4.0709 | 14.5388 | 2282.666 | 456.5332 | 0.81417 | 9.9723 | 1.9945
Load-bearing | Load-bearing - Rectangular Column Concrete | Load-bearing - Rectangular Column 28x28 Concrete | Concrete, 500 kg cement per m3, CEM I, reinforced | P4 + 13,96 | 9224020 | Unknown | Element | 2 | 24 | 26 | 0.2 | Recycled | 0.25684 | 1.913 | 144.0175 | 28.8035 | 0.051368 | 0.62917 | 0.12583
Load-bearing | Load-bearing - Rectangular Column Concrete | Load-bearing - Rectangular Column 28x28 Concrete | Concrete, 500 kg cement per m3, CEM I, reinforced | P4 + 13,96 | 9224023 | Unknown | Element | 2 | 25 | 22 | 0.2 | Recycled | 0.25684 | 1.913 | 144.0175 | 28.8035 | 0.051368 | 0.62917 | 0.12583
Load-bearing | Load-bearing - Rectangular Column Concrete | Load-bearing - Rectangular Column 28x28 Concrete | Concrete, 500 kg cement per m3, CEM I, reinforced | P4 + 13,96 | 9224022 | Unknown | Element | 2 | 24 | 27 | 0.2 | Recycled | 0.25684 | 1.913 | 144.0175 | 28.8035 | 0.051368 | 0.62917 | 0.12583
Load-bearing | Load-bearing - Rectangular Column Concrete | Load-bearing - Rectangular Column 28x28 Concrete | Concrete, 500 kg cement per m3, CEM I, reinforced | P4 + 13,96 | 9224021 | Unknown | Element | 2 | 25 | 24 | 0.2 | Recycled | 0.25684 | 1.913 | 144.0175 | 28.8035 | 0.051368 | 0.62917 | 0.12583
Load-bearing | Load-bearing - Rectangular Column Concrete | Load-bearing - Rectangular Column 28x28 Concrete | Concrete, 500 kg cement per m3, CEM I, reinforced | P2 + 7,56 | 9213993 | Unknown | Element | 2 | 22 | 11 | 0.2 | Recycled | 0.25684 | 1.913 | 144.0175 | 28.8035 | 0.051368 | 0.62917 | 0.12583
Load-bearing | Load-bearing - Rectangular Column Concrete | Load-bearing - Rectangular Column 28x28 Concrete | Concrete, 500 kg cement per m3, CEM I, reinforced | P2 + 7,56 | 9213992 | Unknown | Element | 2 | 22 | 16 | 0.2 | Recycled | 0.25684 | 1.913 | 144.0175 | 28.8035 | 0.051368 | 0.62917 | 0.12583
Load-bearing | Load-bearing - Rectangular Column Concrete | Load-bearing - Rectangular Column 28x28 Concrete | Concrete, 500 kg cement per m3, CEM I, reinforced | P2 + 7,56 | 9213995 | Unknown | Element | 2 | 24 | 28 | 0.2 | Recycled | 0.25684 | 1.913 | 144.0175 | 28.8035 | 0.051368 | 0.62917 | 0.12583
Load-bearing | Load-bearing - Rectangular Column Concrete | Load-bearing - Rectangular Column 28x28 Concrete | Concrete, 500 kg cement per m3, CEM I, reinforced | P2 + 7,56 | 9213994 | Unknown | Element | 2 | 22 | 11 | 0.2 | Recycled | 0.25684 | 1.913 | 144.0175 | 28.8035 | 0.051368 | 0.62917 | 0.12583
Load-bearing | Load-bearing - Rectangular Column Concrete | Load-bearing - Rectangular Column 28x28 Concrete | Concrete, 500 kg cement per m3, CEM I, reinforced | P2 + 7,56 | 9213989 | Unknown | Element | 2 | 21 | 10 | 0.2 | Recycled | 0.25684 | 1.913 | 144.0175 | 28.8035 | 0.051368 | 0.62917 | 0.12583
Load-bearing | Load-bearing - Int. Beam Wood | 280x140 | Timber, Laminate (load bearing) |  | 7731765 | Unknown | Element | 4 | 5 | 4 | 0.6 | Reuse | 0.15555 | 3.4115 | -56.1985 | -37.0268 | 0.10248 | 0.096827 | 0.063795
Load-bearing | Load-bearing - Rectangular Column Concrete | Load-bearing - Rectangular Column 28x28 Concrete | Concrete, 500 kg cement per m3, CEM I, reinforced | P2 + 7,56 | 9213991 | Unknown | Element | 2 | 21 | 12 | 0.2 | Recycled | 0.25684 | 1.913 | 144.0175 | 28.8035 | 0.051368 | 0.62917 | 0.12583
Load-bearing | Load-bearing - Rectangular Column Concrete | Load-bearing - Rectangular Column 28x28 Concrete | Concrete, 500 kg cement per m3, CEM I, reinforced | P2 + 7,56 | 9213990 | Unknown | Element | 2 | 21 | 12 | 0.2 | Recycled | 0.25684 | 1.913 | 144.0175 | 28.8035 | 0.051368 | 0.62917 | 0.12583
Load-bearing | Load-bearing - Int. Beam Wood | 280x140 | Timber, Laminate (load bearing) |  | 7731766 | Unknown | Element | 4 | 9 | 10 | 0.5 | Reuse | 0.14422 | 3.1688 | -52.1054 | -31.1938 | 0.086338 | 0.089775 | 0.053745
Load-bearing | Floor | Load-bearing - Int. Floor 33 Concrete | Concrete, 300 kg cement per m3, CEM I | P3 + 10,76 | 9216879 | Unknown | Element | 11 | 1 | 2 | 0.3 | Recycled | 0.26381 | 7.9942 | 92.9239 | 33.4526 | 0.094971 | 0.62786 | 0.22603
Load-bearing | Load-bearing - Int. Beam Wood | 280x140 | Timber, Laminate (load bearing) |  | 7731768 | Unknown | Element | 4 | 8 | 7 | 0.5 | Reuse | 0.14422 | 3.1688 | -52.1054 | -31.1382 | 0.086184 | 0.089775 | 0.05365
Load-bearing | Load-bearing - Int. Beam Wood | 280x140 | Timber, Laminate (load bearing) |  | 7731767 | Unknown | Element | 4 | 8 | 5 | 0.6 | Reuse | 0.15555 | 3.4115 | -56.1985 | -37.2409 | 0.10307 | 0.096827 | 0.064164
Load-bearing | Load-bearing - Rectangular Column Concrete | Load-bearing - Rectangular Column 28x28 Concrete | Concrete, 500 kg cement per m3, CEM I, reinforced | P2 + 7,56 | 9213997 | Unknown | Element | 2 | 24 | 29 | 0.2 | Recycled | 0.25684 | 1.913 | 144.0175 | 28.8035 | 0.051368 | 0.62917 | 0.12583
Load-bearing | Load-bearing - Rectangular Column Concrete | Load-bearing - Rectangular Column 28x28 Concrete | Concrete, 500 kg cement per m3, CEM I, reinforced | P2 + 7,56 | 9213996 | Unknown | Element | 2 | 24 | 29 | 0.2 | Recycled | 0.25684 | 1.913 | 144.0175 | 28.8035 | 0.051368 | 0.62917 | 0.12583
Load-bearing | Load-bearing - Rectangular Column Concrete | Load-bearing - Rectangular Column 28x28 Concrete | Concrete, 500 kg cement per m3, CEM I, reinforced | P2 + 7,56 | 9213999 | Unknown | Element | 2 | 24 | 17 | 0.2 | Recycled | 0.25684 | 1.913 | 144.0175 | 28.8035 | 0.051368 | 0.62917 | 0.12583
Load-bearing | Load-bearing - Rectangular Column Concrete | Load-bearing - Rectangular Column 28x28 Concrete | Concrete, 500 kg cement per m3, CEM I, reinforced | P2 + 7,56 | 9213998 | Unknown | Element | 2 | 24 | 31 | 0.2 | Recycled | 0.25684 | 1.913 | 144.0175 | 28.8035 | 0.051368 | 0.62917 | 0.12583
Load-bearing | Load-bearing - Int. Beam Wood | 280x140 | Timber, Laminate (load bearing) |  | 7731764 | Unknown | Element | 4 | 5 | 7 | 0.5 | Reuse | 0.14422 | 3.1688 | -52.1054 | -30.8464 | 0.085376 | 0.089775 | 0.053147
Load-bearing | Load-bearing - Int. Beam Wood | 280x140 | Timber, Laminate (load bearing) |  | 7731759 | Unknown | Element | 4 | 9 | 5 | 0.6 | Reuse | 0.15555 | 3.4115 | -56.1985 | -37.2409 | 0.10307 | 0.096827 | 0.064164
Load-bearing | Basic Wall | Load-bearing - Ext. Wall 12.5 Concrete | Concrete, 500 kg cement per m3, CEM I, reinforced | P5 + 17,16 | 9229825 | Unknown | Element | 3 | 20 | 8 | 0.2 | Recycled | 0.273 | 2.184 | 153.0799 | 30.616 | 0.0546 | 0.66876 | 0.13375
Load-bearing | Basic Wall | Load-bearing - Int. Wall 6.75 Concrete | Concrete, 500 kg cement per m3, CEM I, reinforced | P3 + 10,76 | 9219278 | Unknown | Element | 3 | 21 | 12 | 0.2 | Recycled | 0.73157 | 10.8381 | 410.2158 | 82.0432 | 0.14631 | 1.7921 | 0.35842
Load-bearing | Basic Wall | Load-bearing - EXt. Wall 75 Concrete | Concrete, 500 kg cement per m3, CEM I, reinforced | P5 + 17,16 | 9229827 | Unknown | Element | 3 | 19 | 8 | 0.2 | Recycled | 0.45379 | 6.0505 | 254.454 | 50.8908 | 0.090758 | 1.1116 | 0.22233
Load-bearing | Load-bearing - Int. Beam Wood | 280x160 | Timber, Laminate (load bearing) |  | 7732031 | Unknown | Element | 6 | 13 | 4 | 0.6 | Reuse | 0.12177 | 2.4814 | -43.9941 | -30.0417 | 0.083149 | 0.0758 | 0.05176
Load-bearing | Load-bearing - Int. Beam Wood | 280x160 | Timber, Laminate (load bearing) |  | 7732032 | Unknown | Element | 6 | 15 | 10 | 0.6 | Reuse | 0.12186 | 2.4832 | -44.0265 | -27.2461 | 0.075411 | 0.075855 | 0.046944
Load-bearing | Load-bearing - HEA Beam Steel | HEA140 | Steel, Section (load bearing, window/door frame) |  | 7731951 | Unknown | Element | 7 | 10 | 7 | 0.6 | Reuse | 0.0092472 | 2.4403 | 112.5147 | 72.321 | 0.0059438 | 0.07259 | 0.046659
Load-bearing | Basic Wall | Load-bearing - Ext. Wall 185 Concrete | Concrete, 500 kg cement per m3, CEM I, reinforced | P5 + 17,16 | 9229804 | Unknown | Element | 3 | 20 | 9 | 0.2 | Recycled | 1.1702 | 6.3256 | 656.1889 | 131.2378 | 0.23405 | 2.8667 | 0.57334
Load-bearing | Load-bearing - Int. Beam Wood | 280x140 | Timber, Laminate (load bearing) |  | 7731762 | Unknown | Element | 4 | 5 | 5 | 0.6 | Reuse | 0.14422 | 3.1688 | -52.1054 | -34.1198 | 0.094437 | 0.089775 | 0.058787
Load-bearing | Floor | Load-bearing - Pre-Cast 54 Concrete | Concrete, Pre-Cast beams and columns | P3 + 10,76 | 9216565 | Unknown | Element | 9 | 15 | 153 | 0.2 | Recycled | 8.0802 | 149.6338 | 4789.9584 | 957.9917 | 1.616 | 19.3925 | 3.8785
Load-bearing | Load-bearing - Int. Beam Wood | 280x140 | Timber, Laminate (load bearing) |  | 7731763 | Unknown | Element | 4 | 5 | 3 | 0.6 | Reuse | 0.15555 | 3.4115 | -56.1985 | -37.3771 | 0.10345 | 0.096827 | 0.064399
Load-bearing | Floor | Load-bearing - Ext. Floor 8 Concrete | Concrete, 300 kg cement per m3, CEM I | P3 + 10,76 | 9216647 | Unknown | Element | 10 | 7 | 37 | 0.2 | Recycled | 2.6018 | 32.522 | 916.443 | 183.2886 | 0.52035 | 6.1922 | 1.2384
Load-bearing | Load-bearing - Int. Beam Wood | 280x140 | Timber, Laminate (load bearing) |  | 7731760 | Unknown | Element | 4 | 7 | 7 | 0.5 | Reuse | 0.14422 | 3.1688 | -52.1054 | -31.1382 | 0.086184 | 0.089775 | 0.05365
Load-bearing | Floor | Load-bearing - Ext. Floor 8 Concrete | Concrete, 300 kg cement per m3, CEM I | P3 + 10,76 | 9216422 | Unknown | Element | 10 | 6 | 5 | 0.4 | Reuse | 1.6589 | 20.7368 | 584.3467 | 239.5821 | 0.68017 | 3.9483 | 1.6188
Load-bearing | Load-bearing - Rectangular Column Concrete | Load-bearing - Rectangular Column 28x28 Concrete | Concrete, 500 kg cement per m3, CEM I, reinforced | P2 + 7,56 | 9216520 | Unknown | Element | 2 | 24 | 27 | 0.2 | Recycled | 0.25684 | 1.913 | 144.0175 | 28.8035 | 0.051368 | 0.62917 | 0.12583
Load-bearing | Load-bearing - Int. Beam Wood | 280x140 | Timber, Laminate (load bearing) |  | 7731761 | Unknown | Element | 4 | 9 | 5 | 0.6 | Reuse | 0.15555 | 3.4115 | -56.1985 | -37.6352 | 0.10417 | 0.096827 | 0.064844
Load-bearing | Load-bearing - Int. Beam Wood | 280x140 | Timber, Laminate (load bearing) |  | 7731769 | Unknown | Element | 4 | 8 | 5 | 0.6 | Reuse | 0.15555 | 3.4115 | -56.1985 | -37.6352 | 0.10417 | 0.096827 | 0.064844
Load-bearing | Load-bearing - Rectangular Column Concrete | Load-bearing - Rectangular Column 28x28 Concrete | Concrete, 500 kg cement per m3, CEM I, reinforced | P3 + 10,76 | 9219213 | Unknown | Element | 2 | 24 | 27 | 0.2 | Recycled | 0.25684 | 1.913 | 144.0175 | 28.8035 | 0.051368 | 0.62917 | 0.12583
Load-bearing | Load-bearing - Int. Beam Wood | 280x140 | Timber, Laminate (load bearing) |  | 7731774 | Unknown | Element | 4 | 7 | 5 | 0.6 | Reuse | 0.10662 | 2.3632 | -38.5231 | -25.2259 | 0.06982 | 0.066373 | 0.043463
Load-bearing | Load-bearing - Rectangular Column Concrete | Load-bearing - Rectangular Column 28x28 Concrete | Concrete, 500 kg cement per m3, CEM I, reinforced | P3 + 10,76 | 9219211 | Unknown | Element | 2 | 24 | 26 | 0.2 | Recycled | 0.25684 | 1.913 | 144.0175 | 28.8035 | 0.051368 | 0.62917 | 0.12583
Load-bearing | Load-bearing - Rectangular Column Concrete | Load-bearing - Rectangular Column 28x28 Concrete | Concrete, 500 kg cement per m3, CEM I, reinforced | P3 + 10,76 | 9219212 | Unknown | Element | 2 | 25 | 24 | 0.2 | Recycled | 0.25684 | 1.913 | 144.0175 | 28.8035 | 0.051368 | 0.62917 | 0.12583
Load-bearing | Basic Wall | Load-bearing - Ext. Wall 200 Concrete | Concrete, 500 kg cement per m3, CEM I, reinforced | P3 + 10,76 | 9219215 | Unknown | Element | 3 | 18 | 8 | 0.2 | Recycled | 0.43409 | 2.1704 | 243.4062 | 48.6812 | 0.086817 | 1.0634 | 0.21267
Load-bearing | Basic Wall | Load-bearing - Ext. Wall 200 Concrete | Concrete, 500 kg cement per m3, CEM I, reinforced | P2 + 7,56 | 9214015 | Unknown | Element | 3 | 18 | 8 | 0.2 | Recycled | 0.43409 | 2.1704 | 243.4062 | 48.6812 | 0.086817 | 1.0634 | 0.21267
Load-bearing | Load-bearing - Int. Beam Wood | 280x140 | Timber, Laminate (load bearing) |  | 7731773 | Unknown | Element | 4 | 5 | 3 | 0.6 | Reuse | 0.10784 | 2.3892 | -38.9622 | -25.4034 | 0.070311 | 0.06713 | 0.043769
Load-bearing | Load-bearing - Rectangular Column Concrete | Load-bearing - Rectangular Column 28x28 Concrete | Concrete, 500 kg cement per m3, CEM I, reinforced | P3 + 10,76 | 9219214 | Unknown | Element | 2 | 25 | 22 | 0.2 | Recycled | 0.25684 | 1.913 | 144.0175 | 28.8035 | 0.051368 | 0.62917 | 0.12583
Load-bearing | Basic Wall | Load-bearing - Ext. Wall 300 Concrete | Concrete, 500 kg cement per m3, CEM I, reinforced | P3 + 10,76 | 9219206 | Unknown | Element | 3 | 19 | 15 | 0.2 | Recycled | 5.0137 | 16.7122 | 2811.3195 | 562.2639 | 1.0027 | 12.2819 | 2.4564
Load-bearing | Load-bearing - Int. Beam Wood | 280x140 | Timber, Laminate (load bearing) |  | 7731775 | Unknown | Element | 4 | 5 | 4 | 0.6 | Reuse | 0.10662 | 2.3632 | -38.5231 | -24.9749 | 0.069125 | 0.066373 | 0.04303
Load-bearing | Basic Wall | Load-bearing - Ext. Wall 300 Concrete | Concrete, 500 kg cement per m3, CEM I, reinforced | P3 + 10,76 | 9219204 | Unknown | Element | 3 | 13 | 9 | 0.2 | Recycled | 0.85419 | 2.8473 | 478.9726 | 95.7945 | 0.17084 | 2.0925 | 0.4185
Load-bearing | Basic Wall | Load-bearing - Ext. Wall 300 Concrete | Concrete, 500 kg cement per m3, CEM I, reinforced | P3 + 10,76 | 9219205 | Unknown | Element | 3 | 18 | 10 | 0.2 | Recycled | 0.88712 | 2.9571 | 497.4387 | 99.4877 | 0.17742 | 2.1732 | 0.43463
Load-bearing | Basic Wall | Load-bearing - Ext. Wall 300 Concrete | Concrete, 500 kg cement per m3, CEM I, reinforced | P3 + 10,76 | 9219209 | Unknown | Element | 3 | 18 | 9 | 0.2 | Recycled | 1.6262 | 5.4207 | 911.8592 | 182.3718 | 0.32524 | 3.9837 | 0.79673
Load-bearing | Load-bearing - Rectangular Column Concrete | Load-bearing - Rectangular Column 28x28 Concrete | Concrete, 500 kg cement per m3, CEM I, reinforced | P3 + 10,76 | 9219210 | Unknown | Element | 2 | 25 | 23 | 0.2 | Recycled | 0.25684 | 1.913 | 144.0175 | 28.8035 | 0.051368 | 0.62917 | 0.12583
Load-bearing | Basic Wall | Load-bearing - Ext. Wall 300 Concrete | Concrete, 500 kg cement per m3, CEM I, reinforced | P3 + 10,76 | 9219207 | Unknown | Element | 3 | 14 | 8 | 0.2 | Recycled | 0.85419 | 2.8473 | 478.9726 | 95.7945 | 0.17084 | 2.0925 | 0.4185
Load-bearing | Basic Wall | Load-bearing - Int. Wall 280 Concrete | Concrete, 500 kg cement per m3, CEM I, reinforced | P3 + 10,76 | 9219208 | Unknown | Element | 3 | 21 | 25 | 0.2 | Recycled | 4.0709 | 14.5388 | 2282.666 | 456.5332 | 0.81417 | 9.9723 | 1.9945
Load-bearing | Load-bearing - Rectangular Column Concrete | Load-bearing - Rectangular Column 28x28 Concrete | Concrete, 500 kg cement per m3, CEM I, reinforced | P2 + 7,56 | 9214014 | Unknown | Element | 2 | 25 | 22 | 0.2 | Recycled | 0.25684 | 1.913 | 144.0175 | 28.8035 | 0.051368 | 0.62917 | 0.12583
Load-bearing | Load-bearing - Rectangular Column Concrete | Load-bearing - Rectangular Column 28x28 Concrete | Concrete, 500 kg cement per m3, CEM I, reinforced | P2 + 7,56 | 9214003 | Unknown | Element | 2 | 24 | 14 | 0.2 | Recycled | 0.25684 | 1.913 | 144.0175 | 28.8035 | 0.051368 | 0.62917 | 0.12583
Load-bearing | Load-bearing - Rectangular Column Concrete | Load-bearing - Rectangular Column 28x28 Concrete | Concrete, 500 kg cement per m3, CEM I, reinforced | P2 + 7,56 | 9214002 | Unknown | Element | 2 | 24 | 20 | 0.2 | Recycled | 0.25684 | 1.913 | 144.0175 | 28.8035 | 0.051368 | 0.62917 | 0.12583
Load-bearing | Basic Wall | Load-bearing - Ext. Wall 300 Concrete | Concrete, 500 kg cement per m3, CEM I, reinforced | P2 + 7,56 | 9214004 | Unknown | Element | 3 | 13 | 9 | 0.2 | Recycled | 0.85419 | 2.8473 | 478.9726 | 95.7945 | 0.17084 | 2.0925 | 0.4185
Load-bearing | Load-bearing - Int. Beam Wood | 280x140 | Timber, Laminate (load bearing) |  | 7731772 | Unknown | Element | 4 | 7 | 4 | 0.6 | Reuse | 0.10784 | 2.3892 | -38.9622 | -25.6705 | 0.071051 | 0.06713 | 0.044229
Load-bearing | Load-bearing - Int. Beam Wood | 280x140 | Timber, Laminate (load bearing) |  | 7731771 | Unknown | Element | 4 | 5 | 4 | 0.6 | Reuse | 0.10662 | 2.3632 | -38.5231 | -24.9749 | 0.069125 | 0.066373 | 0.04303
Load-bearing | Load-bearing - Int. Beam Wood | 280x140 | Timber, Laminate (load bearing) |  | 7731770 | Unknown | Element | 4 | 5 | 4 | 0.6 | Reuse | 0.10662 | 2.3632 | -38.5231 | -24.9749 | 0.069125 | 0.066373 | 0.04303
Load-bearing | Load-bearing - Rectangular Column Concrete | Load-bearing - Rectangular Column 28x28 Concrete | Concrete, 500 kg cement per m3, CEM I, reinforced | P2 + 7,56 | 9214001 | Unknown | Element | 2 | 24 | 17 | 0.2 | Recycled | 0.25684 | 1.913 | 144.0175 | 28.8035 | 0.051368 | 0.62917 | 0.12583
Load-bearing | Load-bearing - Rectangular Column Concrete | Load-bearing - Rectangular Column 28x28 Concrete | Concrete, 500 kg cement per m3, CEM I, reinforced | P2 + 7,56 | 9214000 | Unknown | Element | 2 | 24 | 19 | 0.2 | Recycled | 0.25684 | 1.913 | 144.0175 | 28.8035 | 0.051368 | 0.62917 | 0.12583
Load-bearing | Load-bearing - Rectangular Column Concrete | Load-bearing - Rectangular Column 28x28 Concrete | Concrete, 500 kg cement per m3, CEM I, reinforced | P2 + 7,56 | 9214011 | Unknown | Element | 2 | 24 | 26 | 0.2 | Recycled | 0.25684 | 1.913 | 144.0175 | 28.8035 | 0.051368 | 0.62917 | 0.12583
Load-bearing | Load-bearing - Rectangular Column Concrete | Load-bearing - Rectangular Column 28x28 Concrete | Concrete, 500 kg cement per m3, CEM I, reinforced | P2 + 7,56 | 9214010 | Unknown | Element | 2 | 25 | 23 | 0.2 | Recycled | 0.25684 | 1.913 | 144.0175 | 28.8035 | 0.051368 | 0.62917 | 0.12583
Load-bearing | Load-bearing - Rectangular Column Concrete | Load-bearing - Rectangular Column 28x28 Concrete | Concrete, 500 kg cement per m3, CEM I, reinforced | P2 + 7,56 | 9214013 | Unknown | Element | 2 | 24 | 27 | 0.2 | Recycled | 0.25684 | 1.913 | 144.0175 | 28.8035 | 0.051368 | 0.62917 | 0.12583
Load-bearing | Load-bearing - Rectangular Column Concrete | Load-bearing - Rectangular Column 28x28 Concrete | Concrete, 500 kg cement per m3, CEM I, reinforced | P2 + 7,56 | 9214012 | Unknown | Element | 2 | 25 | 24 | 0.2 | Recycled | 0.25684 | 1.913 | 144.0175 | 28.8035 | 0.051368 | 0.62917 | 0.12583
Load-bearing | Basic Wall | Load-bearing - Ext. Wall 300 Concrete | Concrete, 500 kg cement per m3, CEM I, reinforced | P2 + 7,56 | 9214007 | Unknown | Element | 3 | 14 | 8 | 0.2 | Recycled | 0.85419 | 2.8473 | 478.9726 | 95.7945 | 0.17084 | 2.0925 | 0.4185
Load-bearing | Basic Wall | Load-bearing - Ext. Wall 300 Concrete | Concrete, 500 kg cement per m3, CEM I, reinforced | P2 + 7,56 | 9214005 | Unknown | Element | 3 | 18 | 10 | 0.2 | Recycled | 0.88712 | 2.9571 | 497.4387 | 99.4877 | 0.17742 | 2.1732 | 0.43463
Load-bearing | Basic Wall | Load-bearing - Ext. Wall 300 Concrete | Concrete, 500 kg cement per m3, CEM I, reinforced | P2 + 7,56 | 9214009 | Unknown | Element | 3 | 18 | 9 | 0.2 | Recycled | 1.6262 | 5.4207 | 911.8592 | 182.3718 | 0.32524 | 3.9837 | 0.79673
Load-bearing | Basic Wall | Load-bearing - Int. Wall 280 Concrete | Concrete, 500 kg cement per m3, CEM I, reinforced | P2 + 7,56 | 9214008 | Unknown | Element | 3 | 21 | 25 | 0.2 | Recycled | 4.0709 | 14.5388 | 2282.666 | 456.5332 | 0.81417 | 9.9723 | 1.9945
Load-bearing | Load-bearing - Int. Beam Wood | 280x140 | Timber, Laminate (load bearing) |  | 7731758 | Unknown | Element | 4 | 7 | 10 | 0.5 | Reuse | 0.14422 | 3.1688 | -52.1054 | -31.1938 | 0.086338 | 0.089775 | 0.053745
Load-bearing | Basic Wall | Load-bearing - Ext. Wall 185 Concrete | Concrete, 500 kg cement per m3, CEM I, reinforced | P3 + 10,76 | 9219748 | Unknown | Element | 3 | 20 | 10 | 0.2 | Recycled | 1.1702 | 6.3256 | 656.1889 | 131.2378 | 0.23405 | 2.8667 | 0.57334
Load-bearing | Basic Wall | Load-bearing - EXt. Wall 75 Concrete | Concrete, 500 kg cement per m3, CEM I, reinforced | P3 + 10,76 | 9219770 | Unknown | Element | 3 | 19 | 9 | 0.2 | Recycled | 0.45379 | 6.0505 | 254.454 | 50.8908 | 0.090758 | 1.1116 | 0.22233
Load-bearing | Basic Wall | Load-bearing - Ext. Wall 12.5 Concrete | Concrete, 500 kg cement per m3, CEM I, reinforced | P3 + 10,76 | 9219460 | Unknown | Element | 3 | 21 | 8 | 0.2 | Recycled | 0.273 | 2.184 | 153.0799 | 30.616 | 0.0546 | 0.66876 | 0.13375
Load-bearing | Basic Wall | Load-bearing - Int. Wall 6.75 Concrete | Concrete, 500 kg cement per m3, CEM I, reinforced | PLAN 01 | 9060859 | Unknown | Element | 3 | 21 | 12 | 0.2 | Recycled | 0.73157 | 10.8381 | 410.2158 | 82.0432 | 0.14631 | 1.7921 | 0.35842
Load-bearing | Load-bearing - Int. Beam Wood | 280x140 | Timber, Laminate (load bearing) |  | 7731750 | Unknown | Element | 4 | 8 | 10 | 0.5 | Reuse | 0.14422 | 3.1688 | -52.1054 | -31.1938 | 0.086338 | 0.089775 | 0.053745
Load-bearing | Load-bearing - Int. Beam Wood | 280x160 | Timber, Laminate (load bearing) |  | 7731749 | Unknown | Element | 4 | 7 | 2 | 0.6 | Reuse | 0.12181 | 2.4823 | -44.0103 | -29.7509 | 0.082344 | 0.075827 | 0.051259
Load-bearing | Load-bearing - Int. Beam Wood | 280x140 | Timber, Laminate (load bearing) |  | 7732054 | Unknown | Element | 6 | 15 | 13 | 0.4 | Reuse | 0.15558 | 3.4124 | -56.2126 | -27.369 | 0.075752 | 0.096852 | 0.047155
Load-bearing | Basic Wall | Load-bearing - Ext. Wall 185 Concrete | Concrete, 500 kg cement per m3, CEM I, reinforced | P5 + 17,16 | 9229553 | Unknown | Element | 3 | 21 | 9 | 0.2 | Recycled | 1.1702 | 6.3256 | 656.1889 | 131.2378 | 0.23405 | 2.8667 | 0.57334
Load-bearing | Load-bearing - Int. Beam Wood | 280x140 | Timber, Laminate (load bearing) |  | 7732049 | Unknown | Element | 6 | 14 | 8 | 0.6 | Reuse | 0.14422 | 3.1688 | -52.1054 | -31.9811 | 0.088517 | 0.089775 | 0.055102
Load-bearing | Load-bearing - Int. Beam Wood | 280x140 | Timber, Laminate (load bearing) |  | 7732050 | Unknown | Element | 6 | 18 | 15 | 0.4 | Reuse | 0.15555 | 3.4115 | -56.1985 | -26.3873 | 0.073035 | 0.096827 | 0.045464
Load-bearing | Load-bearing - Int. Beam Wood | 280x140 | Timber, Laminate (load bearing) |  | 7732047 | Unknown | Element | 6 | 17 | 18 | 0.4 | Reuse | 0.14422 | 3.1688 | -52.1054 | -25.0627 | 0.069368 | 0.089775 | 0.043182
Load-bearing | Load-bearing - Int. Beam Wood | 280x140 | Timber, Laminate (load bearing) |  | 7732048 | Unknown | Element | 6 | 16 | 15 | 0.4 | Reuse | 0.15555 | 3.4115 | -56.1985 | -27.5835 | 0.076345 | 0.096827 | 0.047525
Load-bearing | Load-bearing - Int. Beam Wood | 280x140 | Timber, Laminate (load bearing) |  | 7732053 | Unknown | Element | 6 | 14 | 7 | 0.6 | Reuse | 0.14422 | 3.1688 | -52.1054 | -32.0969 | 0.088838 | 0.089775 | 0.055301
Load-bearing | Basic Wall | Load-bearing - EXt. Wall 75 Concrete | Concrete, 500 kg cement per m3, CEM I, reinforced | P3 + 10,76 | 9219459 | Unknown | Element | 3 | 20 | 9 | 0.2 | Recycled | 0.45606 | 6.0808 | 255.7259 | 51.1452 | 0.091211 | 1.1172 | 0.22344
Load-bearing | Load-bearing - Int. Beam Wood | 280x140 | Timber, Laminate (load bearing) |  | 7732051 | Unknown | Element | 6 | 16 | 15 | 0.4 | Reuse | 0.14422 | 3.1688 | -52.1054 | -24.1769 | 0.066917 | 0.089775 | 0.041656
Load-bearing | Load-bearing - Int. Beam Wood | 280x140 | Timber, Laminate (load bearing) |  | 7732052 | Unknown | Element | 6 | 15 | 5 | 0.6 | Reuse | 0.15555 | 3.4115 | -56.1985 | -37.2409 | 0.10307 | 0.096827 | 0.064164
Load-bearing | Load-bearing - Int. Beam Wood | 280x160 | Timber, Laminate (load bearing) |  | 7731748 | Unknown | Element | 4 | 5 | 5 | 0.6 | Reuse | 0.12186 | 2.4832 | -44.0265 | -29.1749 | 0.08075 | 0.075855 | 0.050267
Load-bearing | Basic Wall | Load-bearing - Ext. Wall 185 Concrete | Concrete, 500 kg cement per m3, CEM I, reinforced | P3 + 10,76 | 9219935 | Unknown | Element | 3 | 21 | 9 | 0.2 | Recycled | 1.1702 | 6.3256 | 656.1889 | 131.2378 | 0.23405 | 2.8667 | 0.57334
Load-bearing | Load-bearing - HEA Beam Steel | HEA140 | Steel, Section (load bearing, window/door frame) |  | 7731319 | Unknown | Element | 5 | 4 | 4 | 0.6 | Reuse | 0.0088216 | 2.3283 | 107.337 | 75.0132 | 0.006165 | 0.06925 | 0.048396
Load-bearing | Load-bearing - Int. Beam Wood | 280x160 | Timber, Laminate (load bearing) |  | 7731741 | Unknown | Element | 4 | 5 | 5 | 0.6 | Reuse | 0.12186 | 2.4832 | -44.0265 | -28.4411 | 0.078719 | 0.075855 | 0.049003
Load-bearing | Load-bearing - Int. Beam Wood | 280x160 | Timber, Laminate (load bearing) |  | 7731740 | Unknown | Element | 4 | 3 | 1 | 0.6 | Reuse | 0.12177 | 2.4814 | -43.9941 | -30.7959 | 0.085236 | 0.0758 | 0.05306
Load-bearing | Basic Wall | Load-bearing - Int. Wall 6.75 Concrete | Concrete, 500 kg cement per m3, CEM I, reinforced | P2 + 7,56 | 9214078 | Unknown | Element | 3 | 21 | 12 | 0.2 | Recycled | 0.73157 | 10.8381 | 410.2158 | 82.0432 | 0.14631 | 1.7921 | 0.35842
Load-bearing | Load-bearing - HEA Beam Steel | HEA140 | Steel, Section (load bearing, window/door frame) |  | 7731316 | Unknown | Element | 5 | 3 | 5 | 0.7 | Reuse | 0.009051 | 2.3887 | 110.1278 | 77.3832 | 0.0063598 | 0.07105 | 0.049925
Load-bearing | Load-bearing - HEA Beam Steel | HEA140 | Steel, Section (load bearing, window/door frame) |  | 7731318 | Unknown | Element | 5 | 3 | 4 | 0.6 | Reuse | 0.009048 | 2.3879 | 110.0911 | 76.938 | 0.0063232 | 0.071027 | 0.049637
Load-bearing | Load-bearing - HEA Beam Steel | HEA140 | Steel, Section (load bearing, window/door frame) |  | 7731317 | Unknown | Element | 5 | 3 | 4 | 0.6 | Reuse | 0.009048 | 2.3879 | 110.0911 | 76.938 | 0.0063232 | 0.071027 | 0.049637
Load-bearing | Basic Wall | Load-bearing - Ext. Wall 12.5 Concrete | Concrete, 500 kg cement per m3, CEM I, reinforced | PLAN 01 | 9061022 | Unknown | Element | 3 | 21 | 8 | 0.2 | Recycled | 0.273 | 2.184 | 153.0799 | 30.616 | 0.0546 | 0.66876 | 0.13375
Load-bearing | Load-bearing - Int. Beam Wood | 280x160 | Timber, Laminate (load bearing) |  | 7731746 | Unknown | Element | 4 | 7 | 2 | 0.6 | Reuse | 0.12177 | 2.4814 | -43.9941 | -29.74 | 0.082314 | 0.0758 | 0.051241
Load-bearing | Load-bearing - Int. Beam Wood | 280x160 | Timber, Laminate (load bearing) |  | 7731747 | Unknown | Element | 4 | 5 | 5 | 0.6 | Reuse | 0.12186 | 2.4832 | -44.0265 | -29.1749 | 0.08075 | 0.075855 | 0.050267
Load-bearing | Basic Wall | Load-bearing - EXt. Wall 75 Concrete | Concrete, 500 kg cement per m3, CEM I, reinforced | PLAN 01 | 9061019 | Unknown | Element | 3 | 20 | 9 | 0.2 | Recycled | 0.45606 | 6.0808 | 255.7259 | 51.1452 | 0.091211 | 1.1172 | 0.22344
Load-bearing | Load-bearing - Int. Beam Wood | 280x160 | Timber, Laminate (load bearing) |  | 7731743 | Unknown | Element | 4 | 8 | 6 | 0.6 | Reuse | 0.12186 | 2.4832 | -44.0265 | -27.6486 | 0.076526 | 0.075855 | 0.047637
Load-bearing | Load-bearing - Int. Beam Wood | 280x160 | Timber, Laminate (load bearing) |  | 7731742 | Unknown | Element | 4 | 3 | 3 | 0.6 | Reuse | 0.12186 | 2.4832 | -44.0265 | -29.7619 | 0.082375 | 0.075855 | 0.051278
Load-bearing | Load-bearing - Int. Beam Wood | 280x160 | Timber, Laminate (load bearing) |  | 7731745 | Unknown | Element | 4 | 8 | 4 | 0.6 | Reuse | 0.12324 | 2.5105 | -44.5282 | -29.3377 | 0.081201 | 0.07672 | 0.050547
Load-bearing | Load-bearing - Int. Beam Wood | 280x160 | Timber, Laminate (load bearing) |  | 7731744 | Unknown | Element | 4 | 3 | 1 | 0.6 | Reuse | 0.12177 | 2.4814 | -43.9941 | -30.7959 | 0.085236 | 0.0758 | 0.05306
Load-bearing | Load-bearing - Int. Beam Wood | 280x140 | Timber, Laminate (load bearing) |  | 7732046 | Unknown | Element | 6 | 15 | 11 | 0.5 | Reuse | 0.15555 | 3.4115 | -56.1985 | -30.8717 | 0.085446 | 0.096827 | 0.05319
Load-bearing | Floor | Load-bearing - Int. Floor 33 Concrete | Concrete, 300 kg cement per m3, CEM I | P3 + 10,76 | 9216341 | Unknown | Element | 11 | 2 | 4 | 0.3 | Recycled | 0.25939 | 7.8603 | 91.3679 | 32.8924 | 0.093381 | 0.61735 | 0.22225
Load-bearing | Floor | Load-bearing - Int. Floor 33 Concrete | Concrete, 300 kg cement per m3, CEM I | P3 + 10,76 | 9216335 | Unknown | Element | 11 | 1 | 2 | 0.3 | Recycled | 0.25939 | 7.8603 | 91.3679 | 32.8924 | 0.093381 | 0.61735 | 0.22225
Load-bearing | Floor | Load-bearing - Int. Floor 33 Concrete | Concrete, 300 kg cement per m3, CEM I | P3 + 10,76 | 9216361 | Unknown | Element | 11 | 2 | 4 | 0.3 | Recycled | 0.26381 | 7.9942 | 92.9239 | 33.4526 | 0.094971 | 0.62786 | 0.22603
Load-bearing | Floor | Load-bearing - Int. Floor 60 Concrete | Concrete, 500 kg cement per m3, CEM I, reinforced | P3 + 10,76 | 9216343 | Unknown | Element | 11 | 2 | 7 | 0.4 | Reuse | 0.47162 | 7.8603 | 264.4524 | 108.6899 | 0.19384 | 1.1553 | 0.47484
Load-bearing | Floor | Load-bearing - Int. Floor 33 Concrete | Concrete, 300 kg cement per m3, CEM I | P3 + 10,76 | 9216207 | Unknown | Element | 11 | 3 | 16 | 0.2 | Recycled | 4.1504 | 125.7682 | 1461.9197 | 292.3839 | 0.83007 | 9.8778 | 1.9756
Load-bearing | Load-bearing - Int. Beam Wood | 280x160 | Timber, Laminate (load bearing) |  | 7732036 | Unknown | Element | 6 | 16 | 10 | 0.5 | Reuse | 0.12324 | 2.5105 | -44.5282 | -24.8849 | 0.068876 | 0.07672 | 0.042875
Load-bearing | Floor | Load-bearing - Int. Floor 60 Concrete | Concrete, 500 kg cement per m3, CEM I, reinforced | P3 + 10,76 | 9216209 | Unknown | Element | 11 | 2 | 17 | 0.2 | Recycled | 7.5461 | 125.7682 | 4231.3365 | 846.2673 | 1.5092 | 18.4855 | 3.6971
Load-bearing | Basic Wall | Load-bearing - Ext. Wall 12.5 Concrete | Concrete, 500 kg cement per m3, CEM I, reinforced | P5 + 17,16 | 9229713 | Unknown | Element | 3 | 20 | 8 | 0.2 | Recycled | 0.273 | 2.184 | 153.0799 | 30.616 | 0.0546 | 0.66876 | 0.13375
Load-bearing | Floor | Load-bearing - Int. Floor 33 Concrete | Concrete, 300 kg cement per m3, CEM I | P3 + 10,76 | 9216384 | Unknown | Element | 11 | 1 | 2 | 0.3 | Recycled | 0.26436 | 8.011 | 93.1187 | 33.5227 | 0.09517 | 0.62918 | 0.2265
Load-bearing | Basic Wall | Load-bearing - Int. Wall 6.75 Concrete | Concrete, 500 kg cement per m3, CEM I, reinforced | P3 + 10,76 | 9219302 | Unknown | Element | 3 | 21 | 12 | 0.2 | Recycled | 0.73157 | 10.8381 | 410.2158 | 82.0432 | 0.14631 | 1.7921 | 0.35842
Load-bearing | Floor | Load-bearing - Int. Floor 60 Concrete | Concrete, 500 kg cement per m3, CEM I, reinforced | P3 + 10,76 | 9216392 | Unknown | Element | 11 | 2 | 7 | 0.4 | Reuse | 0.48066 | 8.011 | 269.5199 | 110.7727 | 0.19755 | 1.1775 | 0.48393
Load-bearing | Floor | Load-bearing - Int. Floor 33 Concrete | Concrete, 300 kg cement per m3, CEM I | P3 + 10,76 | 9216390 | Unknown | Element | 11 | 2 | 4 | 0.3 | Recycled | 0.26436 | 8.011 | 93.1187 | 33.5227 | 0.09517 | 0.62918 | 0.2265
Load-bearing | Load-bearing - Int. Beam Wood | 280x160 | Timber, Laminate (load bearing) |  | 7732035 | Unknown | Element | 6 | 13 | 4 | 0.6 | Reuse | 0.12177 | 2.4814 | -43.9941 | -30.0417 | 0.083149 | 0.0758 | 0.05176
Load-bearing | Floor | Load-bearing - Int. Floor 60 Concrete | Concrete, 500 kg cement per m3, CEM I, reinforced | P3 + 10,76 | 9216363 | Unknown | Element | 11 | 2 | 7 | 0.4 | Reuse | 0.47965 | 7.9942 | 268.9561 | 110.541 | 0.19714 | 1.175 | 0.48292
Load-bearing | Load-bearing - Int. Beam Wood | 280x160 | Timber, Laminate (load bearing) |  | 7732033 | Unknown | Element | 6 | 13 | 6 | 0.6 | Reuse | 0.12186 | 2.4832 | -44.0265 | -28.7052 | 0.07945 | 0.075855 | 0.049458
Load-bearing | Load-bearing - Int. Beam Wood | 280x160 | Timber, Laminate (load bearing) |  | 7732034 | Unknown | Element | 6 | 15 | 10 | 0.6 | Reuse | 0.12186 | 2.4832 | -44.0265 | -27.2461 | 0.075411 | 0.075855 | 0.046944
Load-bearing | Floor | Load-bearing - Int. Floor 33 Concrete | Concrete, 300 kg cement per m3, CEM I | P3 + 10,76 | 9216193 | Unknown | Element | 11 | 3 | 12 | 0.2 | Recycled | 4.1504 | 125.7682 | 1461.9195 | 292.3839 | 0.83007 | 9.8778 | 1.9756
Load-bearing | Load-bearing - Int. Beam Wood | 280x140 | Timber, Laminate (load bearing) |  | 7732041 | Unknown | Element | 6 | 13 | 8 | 0.6 | Reuse | 0.14422 | 3.1688 | -52.1054 | -31.9811 | 0.088517 | 0.089775 | 0.055102
Load-bearing | Load-bearing - Int. Beam Wood | 280x140 | Timber, Laminate (load bearing) |  | 7732042 | Unknown | Element | 6 | 18 | 15 | 0.4 | Reuse | 0.15555 | 3.4115 | -56.1985 | -26.3873 | 0.073035 | 0.096827 | 0.045464
Load-bearing | Load-bearing - Int. Beam Wood | 280x160 | Timber, Laminate (load bearing) |  | 7732039 | Unknown | Element | 6 | 15 | 7 | 0.6 | Reuse | 0.12186 | 2.4832 | -44.0265 | -27.3668 | 0.075746 | 0.075855 | 0.047152
Load-bearing | Load-bearing - Int. Beam Wood | 280x160 | Timber, Laminate (load bearing) |  | 7732040 | Unknown | Element | 6 | 15 | 6 | 0.6 | Reuse | 0.12181 | 2.4823 | -44.0103 | -29.2708 | 0.081016 | 0.075827 | 0.050432
Load-bearing | Load-bearing - Int. Beam Wood | 280x140 | Timber, Laminate (load bearing) |  | 7732044 | Unknown | Element | 6 | 15 | 5 | 0.6 | Reuse | 0.15555 | 3.4115 | -56.1985 | -37.2409 | 0.10307 | 0.096827 | 0.064164
Load-bearing | Load-bearing - Int. Beam Wood | 280x140 | Timber, Laminate (load bearing) |  | 7732045 | Unknown | Element | 6 | 14 | 7 | 0.6 | Reuse | 0.14422 | 3.1688 | -52.1054 | -32.0969 | 0.088838 | 0.089775 | 0.055301
Load-bearing | Load-bearing - Int. Beam Wood | 280x140 | Timber, Laminate (load bearing) |  | 7731751 | Unknown | Element | 4 | 9 | 5 | 0.6 | Reuse | 0.15555 | 3.4115 | -56.1985 | -37.2409 | 0.10307 | 0.096827 | 0.064164
Load-bearing | Load-bearing - Int. Beam Wood | 280x140 | Timber, Laminate (load bearing) |  | 7732043 | Unknown | Element | 6 | 16 | 15 | 0.4 | Reuse | 0.14422 | 3.1688 | -52.1054 | -24.1769 | 0.066917 | 0.089775 | 0.041656
Load-bearing | Load-bearing - Int. Beam Wood | 280x140 | Timber, Laminate (load bearing) |  | 7731757 | Unknown | Element | 4 | 5 | 4 | 0.6 | Reuse | 0.15555 | 3.4115 | -56.1985 | -37.0268 | 0.10248 | 0.096827 | 0.063795
Load-bearing | Load-bearing - Int. Beam Wood | 280x140 | Timber, Laminate (load bearing) |  | 7731756 | Unknown | Element | 4 | 5 | 7 | 0.5 | Reuse | 0.14422 | 3.1688 | -52.1054 | -30.8464 | 0.085376 | 0.089775 | 0.053147
Load-bearing | Load-bearing - Int. Beam Wood | 280x160 | Timber, Laminate (load bearing) |  | 7732037 | Unknown | Element | 6 | 12 | 4 | 0.6 | Reuse | 0.12177 | 2.4814 | -43.9941 | -30.4439 | 0.084262 | 0.0758 | 0.052453
Load-bearing | Load-bearing - Int. Beam Wood | 280x160 | Timber, Laminate (load bearing) |  | 7732038 | Unknown | Element | 6 | 16 | 8 | 0.5 | Reuse | 0.12186 | 2.4832 | -44.0265 | -26.3977 | 0.073063 | 0.075855 | 0.045482
Load-bearing | Load-bearing - Int. Beam Wood | 280x140 | Timber, Laminate (load bearing) |  | 7731753 | Unknown | Element | 4 | 9 | 5 | 0.6 | Reuse | 0.15555 | 3.4115 | -56.1985 | -37.6352 | 0.10417 | 0.096827 | 0.064844
Load-bearing | Load-bearing - Int. Beam Wood | 280x140 | Timber, Laminate (load bearing) |  | 7731752 | Unknown | Element | 4 | 7 | 7 | 0.5 | Reuse | 0.14422 | 3.1688 | -52.1054 | -31.1382 | 0.086184 | 0.089775 | 0.05365
Load-bearing | Load-bearing - Int. Beam Wood | 280x140 | Timber, Laminate (load bearing) |  | 7731755 | Unknown | Element | 4 | 5 | 3 | 0.6 | Reuse | 0.15555 | 3.4115 | -56.1985 | -37.3771 | 0.10345 | 0.096827 | 0.064399
Load-bearing | Load-bearing - Int. Beam Wood | 280x140 | Timber, Laminate (load bearing) |  | 7731754 | Unknown | Element | 4 | 5 | 5 | 0.6 | Reuse | 0.14422 | 3.1688 | -52.1054 | -34.1198 | 0.094437 | 0.089775 | 0.058787
Load-bearing | Load-bearing - HEA Beam Steel | HEA140 | Steel, Section (load bearing, window/door frame) | P4 + 13,96 | 9219053 | Unknown | Element | 7 | 11 | 13 | 0.6 | Reuse | 0.0083025 | 2.1917 | 101.0209 | 64.9766 | 0.0053402 | 0.065175 | 0.04192
Load-bearing | Load-bearing - HEA Beam Steel | HEA140 | Steel, Section (load bearing, window/door frame) | P4 + 13,96 | 9219054 | Unknown | Element | 7 | 15 | 11 | 0.6 | Reuse | 0.0086315 | 2.2783 | 105.0235 | 68.1823 | 0.0056036 | 0.067757 | 0.043989
Load-bearing | Load-bearing - Int. Beam Wood | 280x140 | Timber, Laminate (load bearing) |  | 9219051 | Unknown | Element | 6 | 16 | 14 | 0.4 | Reuse | 0.14422 | 3.1688 | -52.1054 | -25.3187 | 0.070077 | 0.089775 | 0.043623
Load-bearing | Load-bearing - HEA Beam Steel | HEA140 | Steel, Section (load bearing, window/door frame) |  | 9219052 | Unknown | Element | 7 | 7 | 10 | 0.7 | Reuse | 0.008209 | 2.1671 | 99.8825 | 73.5135 | 0.0060418 | 0.06444 | 0.047428
Load-bearing | Load-bearing - HEA Beam Steel | HEA140 | Steel, Section (load bearing, window/door frame) |  | 9219057 | Unknown | Element | 7 | 9 | 3 | 0.6 | Reuse | 0.00099594 | 0.26845 | 12.1181 | 8.3857 | 0.00068919 | 0.0078181 | 0.0054101
Load-bearing | Load-bearing - HEA Beam Steel | HEA140 | Steel, Section (load bearing, window/door frame) |  | 9219058 | Unknown | Element | 7 | 9 | 3 | 0.6 | Reuse | 0.00099594 | 0.26845 | 12.1181 | 8.3857 | 0.00068919 | 0.0078181 | 0.0054101
Load-bearing | Load-bearing - HEA Beam Steel | HEA140 | Steel, Section (load bearing, window/door frame) |  | 9219055 | Unknown | Element | 7 | 12 | 10 | 0.7 | Reuse | 0.008209 | 2.1671 | 99.8825 | 71.1164 | 0.0058448 | 0.06444 | 0.045882
Load-bearing | Load-bearing - HEA Beam Steel | HEA140 | Steel, Section (load bearing, window/door frame) | P4 + 13,96 | 9219056 | Unknown | Element | 7 | 9 | 3 | 0.6 | Reuse | 0.00097481 | 0.26288 | 11.861 | 8.2078 | 0.00067457 | 0.0076523 | 0.0052954
Load-bearing | Load-bearing - HEA Beam Steel | HEA140 | Steel, Section (load bearing, window/door frame) |  | 9219045 | Unknown | Element | 7 | 12 | 6 | 0.7 | Reuse | 0.0045089 | 1.1931 | 54.8619 | 42.5729 | 0.0034989 | 0.035395 | 0.027466
Load-bearing | Load-bearing - HEA Beam Steel | HEA140 | Steel, Section (load bearing, window/door frame) |  | 9219046 | Unknown | Element | 7 | 12 | 6 | 0.7 | Reuse | 0.0045089 | 1.1931 | 54.8619 | 42.5729 | 0.0034989 | 0.035395 | 0.027466
Load-bearing | Load-bearing - HEA Beam Steel | HEA140 | Steel, Section (load bearing, window/door frame) |  | 9219043 | Unknown | Element | 7 | 11 | 6 | 0.7 | Reuse | 0.0045089 | 1.1931 | 54.8619 | 42.5729 | 0.0034989 | 0.035395 | 0.027466
Load-bearing | Load-bearing - HEA Beam Steel | HEA140 | Steel, Section (load bearing, window/door frame) |  | 9219044 | Unknown | Element | 7 | 4 | 2 | 0.7 | Reuse | 0.006365 | 1.6817 | 77.4457 | 61.9565 | 0.005092 | 0.049965 | 0.039972
Load-bearing | Load-bearing - HEA Beam Steel | HEA140 | Steel, Section (load bearing, window/door frame) |  | 9219049 | Unknown | Element | 7 | 11 | 6 | 0.7 | Reuse | 0.0045089 | 1.1931 | 54.8619 | 42.5729 | 0.0034989 | 0.035395 | 0.027466
Load-bearing | Load-bearing - Int. Beam Wood | 280x140 | Timber, Laminate (load bearing) |  | 9219050 | Unknown | Element | 6 | 16 | 8 | 0.5 | Reuse | 0.14422 | 3.1688 | -52.1054 | -28.8548 | 0.079864 | 0.089775 | 0.049715
Load-bearing | Load-bearing - HEA Beam Steel | HEA140 | Steel, Section (load bearing, window/door frame) |  | 9219047 | Unknown | Element | 7 | 4 | 2 | 0.7 | Reuse | 0.0063046 | 1.6658 | 76.7112 | 61.369 | 0.0050437 | 0.049491 | 0.039593
Load-bearing | Load-bearing - HEA Beam Steel | HEA140 | Steel, Section (load bearing, window/door frame) |  | 9219048 | Unknown | Element | 7 | 11 | 6 | 0.7 | Reuse | 0.0045089 | 1.1931 | 54.8619 | 42.5729 | 0.0034989 | 0.035395 | 0.027466
Load-bearing | Load-bearing - HEA Beam Steel | HEA140 | Steel, Section (load bearing, window/door frame) |  | 9219059 | Unknown | Element | 7 | 9 | 3 | 0.6 | Reuse | 0.00099594 | 0.26845 | 12.1181 | 8.3857 | 0.00068919 | 0.0078181 | 0.0054101
Load-bearing | Load-bearing - HEA Beam Steel | HEA140 | Steel, Section (load bearing, window/door frame) |  | 9219070 | Unknown | Element | 7 | 12 | 7 | 0.7 | Reuse | 0.0037182 | 0.98498 | 45.2409 | 32.2115 | 0.0026473 | 0.029188 | 0.020782
Load-bearing | Load-bearing - HEA Beam Steel | HEA140 | Steel, Section (load bearing, window/door frame) |  | 9219072 | Unknown | Element | 7 | 7 | 10 | 0.6 | Reuse | 0.0086079 | 2.272 | 104.7361 | 70.4794 | 0.0057924 | 0.067572 | 0.045471
Load-bearing | Load-bearing - HEA Beam Steel | HEA140 | Steel, Section (load bearing, window/door frame) |  | 9219068 | Unknown | Element | 7 | 9 | 5 | 0.7 | Reuse | 0.0038842 | 1.0287 | 47.2606 | 36.6742 | 0.0030141 | 0.030491 | 0.023661
Load-bearing | Load-bearing - HEA Beam Steel | HEA140 | Steel, Section (load bearing, window/door frame) |  | 9219069 | Unknown | Element | 7 | 4 | 2 | 0.7 | Reuse | 0.009054 | 2.3895 | 110.1645 | 88.1316 | 0.0072432 | 0.071074 | 0.056859
Load-bearing | Load-bearing - HEA Beam Steel | HEA140 | Steel, Section (load bearing, window/door frame) |  | 7731891 | Unknown | Element | 5 | 4 | 4 | 0.7 | Reuse | 0.0045089 | 1.1931 | 54.8619 | 42.5729 | 0.0034989 | 0.035395 | 0.027466
Load-bearing | Load-bearing - Int. Beam Wood | 280x140 | Timber, Laminate (load bearing) |  | 9219007 | Unknown | Element | 6 | 15 | 11 | 0.5 | Reuse | 0.15555 | 3.4115 | -56.1985 | -30.8717 | 0.085446 | 0.096827 | 0.05319
Load-bearing | Load-bearing - HEA Beam Steel | HEA140 | Steel, Section (load bearing, window/door frame) |  | 9219074 | Unknown | Element | 7 | 7 | 9 | 0.6 | Reuse | 0.0081999 | 2.1647 | 99.7724 | 67.104 | 0.005515 | 0.064369 | 0.043293
Load-bearing | Load-bearing - Int. Beam Wood | 280x140 | Timber, Laminate (load bearing) |  | 9219008 | Unknown | Element | 6 | 17 | 18 | 0.4 | Reuse | 0.14422 | 3.1688 | -52.1054 | -25.0627 | 0.069368 | 0.089775 | 0.043182
Load-bearing | Load-bearing - HEA Beam Steel | HEA140 | Steel, Section (load bearing, window/door frame) |  | 9219062 | Unknown | Element | 7 | 13 | 7 | 0.7 | Reuse | 0.0038842 | 1.0287 | 47.2606 | 33.6495 | 0.0027655 | 0.030491 | 0.021709
Load-bearing | Load-bearing - HEA Beam Steel | HEA140 | Steel, Section (load bearing, window/door frame) |  | 9219063 | Unknown | Element | 7 | 4 | 2 | 0.7 | Reuse | 0.009054 | 2.3895 | 110.1645 | 88.1316 | 0.0072432 | 0.071074 | 0.056859
Load-bearing | Load-bearing - HEA Beam Steel | HEA140 | Steel, Section (load bearing, window/door frame) |  | 9219060 | Unknown | Element | 7 | 9 | 3 | 0.6 | Reuse | 0.00099594 | 0.26845 | 12.1181 | 8.3857 | 0.00068919 | 0.0078181 | 0.0054101
Load-bearing | Load-bearing - HEA Beam Steel | HEA140 | Steel, Section (load bearing, window/door frame) |  | 9219061 | Unknown | Element | 7 | 9 | 3 | 0.6 | Reuse | 0.00099594 | 0.26845 | 12.1181 | 8.3857 | 0.00068919 | 0.0078181 | 0.0054101
Load-bearing | Load-bearing - HEA Beam Steel | HEA140 | Steel, Section (load bearing, window/door frame) |  | 9219066 | Unknown | Element | 7 | 4 | 2 | 0.7 | Reuse | 0.009054 | 2.3895 | 110.1645 | 88.1316 | 0.0072432 | 0.071074 | 0.056859
Load-bearing | Load-bearing - HEA Beam Steel | HEA140 | Steel, Section (load bearing, window/door frame) |  | 9219067 | Unknown | Element | 7 | 13 | 7 | 0.7 | Reuse | 0.0037182 | 0.98498 | 45.2409 | 32.2115 | 0.0026473 | 0.029188 | 0.020782
Load-bearing | Load-bearing - HEA Beam Steel | HEA140 | Steel, Section (load bearing, window/door frame) |  | 9219064 | Unknown | Element | 7 | 13 | 7 | 0.7 | Reuse | 0.0037182 | 0.98498 | 45.2409 | 32.2115 | 0.0026473 | 0.029188 | 0.020782
Load-bearing | Load-bearing - HEA Beam Steel | HEA140 | Steel, Section (load bearing, window/door frame) |  | 9219065 | Unknown | Element | 7 | 13 | 7 | 0.7 | Reuse | 0.0038842 | 1.0287 | 47.2606 | 33.6495 | 0.0027655 | 0.030491 | 0.021709
Load-bearing | Load-bearing - HEA Beam Steel | HEA140 | Steel, Section (load bearing, window/door frame) |  | 9219042 | Unknown | Element | 7 | 11 | 6 | 0.7 | Reuse | 0.0045089 | 1.1931 | 54.8619 | 42.5729 | 0.0034989 | 0.035395 | 0.027466
Load-bearing | Load-bearing - Int. Beam Wood | 280x140 | Timber, Laminate (load bearing) |  | 9219019 | Unknown | Element | 6 | 16 | 14 | 0.4 | Reuse | 0.15555 | 3.4115 | -56.1985 | -27.6496 | 0.076528 | 0.096827 | 0.047639
Load-bearing | Load-bearing - Int. Beam Wood | 280x140 | Timber, Laminate (load bearing) |  | 9219020 | Unknown | Element | 6 | 16 | 14 | 0.4 | Reuse | 0.14422 | 3.1688 | -52.1054 | -25.3187 | 0.070077 | 0.089775 | 0.043623
Load-bearing | Load-bearing - Int. Beam Wood | 280x140 | Timber, Laminate (load bearing) |  | 9219017 | Unknown | Element | 6 | 16 | 15 | 0.4 | Reuse | 0.15555 | 3.4115 | -56.1985 | -27.5835 | 0.076345 | 0.096827 | 0.047525
Load-bearing | Load-bearing - Int. Beam Wood | 280x140 | Timber, Laminate (load bearing) |  | 9219018 | Unknown | Element | 6 | 12 | 8 | 0.6 | Reuse | 0.14422 | 3.1688 | -52.1054 | -31.9811 | 0.088517 | 0.089775 | 0.055102
Load-bearing | Load-bearing - Int. Beam Wood | 280x140 | Timber, Laminate (load bearing) |  | 9219023 | Unknown | Element | 6 | 10 | 4 | 0.6 | Reuse | 0.10662 | 2.3632 | -38.5231 | -25.4253 | 0.070372 | 0.066373 | 0.043806
Load-bearing | Load-bearing - Int. Beam Wood | 280x140 | Timber, Laminate (load bearing) |  | 9219024 | Unknown | Element | 6 | 14 | 6 | 0.6 | Reuse | 0.10784 | 2.3892 | -38.9622 | -25.4034 | 0.070311 | 0.06713 | 0.043769
Load-bearing | Load-bearing - Int. Beam Wood | 280x140 | Timber, Laminate (load bearing) |  | 9219021 | Unknown | Element | 6 | 11 | 3 | 0.6 | Reuse | 0.15555 | 3.4115 | -56.1985 | -37.9902 | 0.10515 | 0.096827 | 0.065455
Load-bearing | Load-bearing - Int. Beam Wood | 280x140 | Timber, Laminate (load bearing) |  | 9219022 | Unknown | Element | 6 | 15 | 10 | 0.5 | Reuse | 0.10662 | 2.3632 | -38.5231 | -21.0336 | 0.058217 | 0.066373 | 0.03624
Load-bearing | Load-bearing - Int. Beam Wood | 280x140 | Timber, Laminate (load bearing) |  | 9219011 | Unknown | Element | 6 | 18 | 15 | 0.4 | Reuse | 0.15555 | 3.4115 | -56.1985 | -26.3873 | 0.073035 | 0.096827 | 0.045464
Load-bearing | Load-bearing - Int. Beam Wood | 280x140 | Timber, Laminate (load bearing) |  | 9219012 | Unknown | Element | 6 | 16 | 15 | 0.4 | Reuse | 0.14422 | 3.1688 | -52.1054 | -24.1769 | 0.066917 | 0.089775 | 0.041656
Load-bearing | Load-bearing - Int. Beam Wood | 280x140 | Timber, Laminate (load bearing) |  | 9219009 | Unknown | Element | 6 | 16 | 15 | 0.4 | Reuse | 0.15555 | 3.4115 | -56.1985 | -27.5835 | 0.076345 | 0.096827 | 0.047525
Load-bearing | Load-bearing - Int. Beam Wood | 280x140 | Timber, Laminate (load bearing) |  | 9219010 | Unknown | Element | 6 | 14 | 8 | 0.6 | Reuse | 0.14422 | 3.1688 | -52.1054 | -31.9811 | 0.088517 | 0.089775 | 0.055102
Load-bearing | Load-bearing - Int. Beam Wood | 280x140 | Timber, Laminate (load bearing) |  | 9219015 | Unknown | Element | 6 | 15 | 13 | 0.4 | Reuse | 0.15558 | 3.4124 | -56.2126 | -27.369 | 0.075752 | 0.096852 | 0.047155
Load-bearing | Load-bearing - Int. Beam Wood | 280x140 | Timber, Laminate (load bearing) |  | 9219016 | Unknown | Element | 6 | 16 | 16 | 0.4 | Reuse | 0.14422 | 3.1688 | -52.1054 | -25.7847 | 0.071367 | 0.089775 | 0.044426
Load-bearing | Load-bearing - Int. Beam Wood | 280x140 | Timber, Laminate (load bearing) |  | 9219013 | Unknown | Element | 6 | 15 | 5 | 0.6 | Reuse | 0.15555 | 3.4115 | -56.1985 | -37.2409 | 0.10307 | 0.096827 | 0.064164
Load-bearing | Load-bearing - Int. Beam Wood | 280x140 | Timber, Laminate (load bearing) |  | 9219014 | Unknown | Element | 6 | 14 | 7 | 0.6 | Reuse | 0.14422 | 3.1688 | -52.1054 | -32.0969 | 0.088838 | 0.089775 | 0.055301
Load-bearing | Load-bearing - Int. Beam Wood | 280x140 | Timber, Laminate (load bearing) |  | 9219025 | Unknown | Element | 6 | 14 | 5 | 0.6 | Reuse | 0.10784 | 2.3892 | -38.9622 | -26.1047 | 0.072252 | 0.06713 | 0.044977
Load-bearing | Load-bearing - HEA Beam Steel | HEA140 | Steel, Section (load bearing, window/door frame) | P4 + 13,96 | 9219036 | Unknown | Element | 7 | 14 | 12 | 0.6 | Reuse | 0.0044908 | 1.1883 | 54.6416 | 35.0302 | 0.002879 | 0.035253 | 0.0226
Load-bearing | Load-bearing - HEA Beam Steel | HEA140 | Steel, Section (load bearing, window/door frame) |  | 9219037 | Unknown | Element | 7 | 14 | 13 | 0.5 | Reuse | 0.0045542 | 1.205 | 55.4128 | 32.0286 | 0.0026323 | 0.03575 | 0.020664
Load-bearing | Load-bearing - Int. Beam Wood | 280x160 | Timber, Laminate (load bearing) |  | 9219034 | Unknown | Element | 6 | 12 | 4 | 0.6 | Reuse | 0.12177 | 2.4814 | -43.9941 | -30.4439 | 0.084262 | 0.0758 | 0.052453
Load-bearing | Load-bearing - Int. Beam Wood | 280x160 | Timber, Laminate (load bearing) |  | 9219035 | Unknown | Element | 6 | 16 | 9 | 0.5 | Reuse | 0.14968 | 3.0297 | -54.0781 | -30.3378 | 0.083969 | 0.093174 | 0.052271
Load-bearing | Load-bearing - HEA Beam Steel | HEA140 | Steel, Section (load bearing, window/door frame) |  | 9219040 | Unknown | Element | 7 | 14 | 14 | 0.5 | Reuse | 0.0045546 | 1.2052 | 55.4184 | 32.0744 | 0.0026361 | 0.035754 | 0.020693
Load-bearing | Load-bearing - HEA Beam Steel | HEA140 | Steel, Section (load bearing, window/door frame) |  | 9219041 | Unknown | Element | 7 | 13 | 14 | 0.5 | Reuse | 0.0045546 | 1.2052 | 55.4184 | 32.0744 | 0.0026361 | 0.035754 | 0.020693
Load-bearing | Load-bearing - HEA Beam Steel | HEA140 | Steel, Section (load bearing, window/door frame) |  | 9219038 | Unknown | Element | 7 | 14 | 13 | 0.5 | Reuse | 0.0045542 | 1.205 | 55.4128 | 32.0286 | 0.0026323 | 0.03575 | 0.020664
Load-bearing | Load-bearing - HEA Beam Steel | HEA140 | Steel, Section (load bearing, window/door frame) |  | 9219039 | Unknown | Element | 7 | 14 | 13 | 0.5 | Reuse | 0.0045542 | 1.205 | 55.4128 | 32.0286 | 0.0026323 | 0.03575 | 0.020664
Load-bearing | Load-bearing - Int. Beam Wood | 280x140 | Timber, Laminate (load bearing) |  | 9219028 | Unknown | Element | 6 | 15 | 10 | 0.5 | Reuse | 0.10662 | 2.3632 | -38.5231 | -21.0336 | 0.058217 | 0.066373 | 0.03624
Load-bearing | Load-bearing - Int. Beam Wood | 280x140 | Timber, Laminate (load bearing) |  | 9219029 | Unknown | Element | 6 | 10 | 4 | 0.6 | Reuse | 0.10662 | 2.3632 | -38.5231 | -25.4253 | 0.070372 | 0.066373 | 0.043806
Load-bearing | Load-bearing - Int. Beam Wood | 280x140 | Timber, Laminate (load bearing) |  | 9219026 | Unknown | Element | 6 | 9 | 5 | 0.6 | Reuse | 0.10662 | 2.3632 | -38.5231 | -25.8105 | 0.071438 | 0.066373 | 0.04447
Load-bearing | Load-bearing - Int. Beam Wood | 280x140 | Timber, Laminate (load bearing) |  | 9219027 | Unknown | Element | 6 | 9 | 5 | 0.6 | Reuse | 0.10662 | 2.3632 | -38.5231 | -25.8105 | 0.071438 | 0.066373 | 0.04447
Load-bearing | Load-bearing - Int. Beam Wood | 280x140 | Timber, Laminate (load bearing) |  | 9219032 | Unknown | Element | 6 | 16 | 11 | 0.5 | Reuse | 0.10662 | 2.3632 | -38.5231 | -21.162 | 0.058572 | 0.066373 | 0.036461
Load-bearing | Load-bearing - Int. Beam Wood | 280x140 | Timber, Laminate (load bearing) |  | 9219033 | Unknown | Element | 6 | 14 | 6 | 0.6 | Reuse | 0.10662 | 2.3632 | -38.5231 | -25.1171 | 0.069519 | 0.066373 | 0.043275
Load-bearing | Load-bearing - Int. Beam Wood | 280x140 | Timber, Laminate (load bearing) |  | 9219030 | Unknown | Element | 6 | 9 | 5 | 0.6 | Reuse | 0.10662 | 2.3632 | -38.5231 | -25.8105 | 0.071438 | 0.066373 | 0.04447
Load-bearing | Load-bearing - Int. Beam Wood | 280x140 | Timber, Laminate (load bearing) |  | 9219031 | Unknown | Element | 6 | 9 | 5 | 0.6 | Reuse | 0.10662 | 2.3632 | -38.5231 | -25.8105 | 0.071438 | 0.066373 | 0.04447
Load-bearing | Load-bearing - HEA Beam Steel | HEA140 | Steel, Section (load bearing, window/door frame) |  | 7731892 | Unknown | Element | 5 | 2 | 2 | 0.7 | Reuse | 0.006365 | 1.6817 | 77.4457 | 61.9565 | 0.005092 | 0.049965 | 0.039972
Load-bearing | Load-bearing - Rectangular Column Concrete | Load-bearing - Rectangular Column 28x28 Concrete | Concrete, 500 kg cement per m3, CEM I, reinforced | P3 + 10,76 | 9219194 | Unknown | Element | 2 | 22 | 11 | 0.2 | Recycled | 0.25684 | 1.913 | 144.0175 | 28.8035 | 0.051368 | 0.62917 | 0.12583
Load-bearing | Load-bearing - Rectangular Column Concrete | Load-bearing - Rectangular Column 28x28 Concrete | Concrete, 500 kg cement per m3, CEM I, reinforced | P3 + 10,76 | 9219195 | Unknown | Element | 2 | 24 | 28 | 0.2 | Recycled | 0.25684 | 1.913 | 144.0175 | 28.8035 | 0.051368 | 0.62917 | 0.12583
Load-bearing | Load-bearing - Rectangular Column Concrete | Load-bearing - Rectangular Column 28x28 Concrete | Concrete, 500 kg cement per m3, CEM I, reinforced | P3 + 10,76 | 9219192 | Unknown | Element | 2 | 22 | 16 | 0.2 | Recycled | 0.25684 | 1.913 | 144.0175 | 28.8035 | 0.051368 | 0.62917 | 0.12583
Load-bearing | Load-bearing - Rectangular Column Concrete | Load-bearing - Rectangular Column 28x28 Concrete | Concrete, 500 kg cement per m3, CEM I, reinforced | P3 + 10,76 | 9219193 | Unknown | Element | 2 | 22 | 11 | 0.2 | Recycled | 0.25684 | 1.913 | 144.0175 | 28.8035 | 0.051368 | 0.62917 | 0.12583
Load-bearing | Load-bearing - Int. Beam Wood | 280x140 | Timber, Laminate (load bearing) |  | 7731781 | Unknown | Element | 4 | 5 | 3 | 0.6 | Reuse | 0.10662 | 2.3632 | -38.5231 | -25.1171 | 0.069519 | 0.066373 | 0.043275
Load-bearing | Load-bearing - Int. Beam Wood | 280x140 | Timber, Laminate (load bearing) |  | 7731780 | Unknown | Element | 4 | 5 | 3 | 0.6 | Reuse | 0.10662 | 2.3632 | -38.5231 | -25.1171 | 0.069519 | 0.066373 | 0.043275
Load-bearing | Load-bearing - Rectangular Column Concrete | Load-bearing - Rectangular Column 28x28 Concrete | Concrete, 500 kg cement per m3, CEM I, reinforced | P3 + 10,76 | 9219196 | Unknown | Element | 2 | 24 | 29 | 0.2 | Recycled | 0.25684 | 1.913 | 144.0175 | 28.8035 | 0.051368 | 0.62917 | 0.12583
Load-bearing | Load-bearing - Int. Beam Wood | 280x160 | Timber, Laminate (load bearing) |  | 7731870 | Unknown | Element | 4 | 5 | 1 | 0.6 | Reuse | 0.12177 | 2.4814 | -43.9941 | -29.74 | 0.082314 | 0.0758 | 0.051241
Load-bearing | Load-bearing - HEA Beam Steel | HEA140 | Steel, Section (load bearing, window/door frame) |  | 7731890 | Unknown | Element | 5 | 4 | 4 | 0.7 | Reuse | 0.0045089 | 1.1931 | 54.8619 | 42.5729 | 0.0034989 | 0.035395 | 0.027466
Load-bearing | Load-bearing - HEA Beam Steel | HEA140 | Steel, Section (load bearing, window/door frame) |  | 7731873 | Unknown | Element | 5 | 11 | 7 | 0.6 | Reuse | 0.0049139 | 1.2997 | 59.7897 | 38.1219 | 0.0031331 | 0.038574 | 0.024595
Load-bearing | Load-bearing - Round Column Steel | Load-bearing - Round Column 22 Steel | Steel, pipe (load bearing, window/door frame) | P3 + 10,76 | 9218980 | Unknown | Element | 2 | 17 | 12 | 0.4 | Reuse | 0.12064 | 1.139 | 2632.7178 | 1184.138 | 0.054261 | 0.94702 | 0.42595
Load-bearing | Load-bearing - Round Column Steel | Load-bearing - Round Column 22 Steel | Steel, pipe (load bearing, window/door frame) | P3 + 10,76 | 9218979 | Unknown | Element | 2 | 17 | 11 | 0.4 | Reuse | 0.12064 | 1.139 | 2632.7178 | 1183.5672 | 0.054235 | 0.94702 | 0.42574
Load-bearing | Load-bearing - Rectangular Column Concrete | Load-bearing - Rectangular Column 28x28 Concrete | Concrete, 500 kg cement per m3, CEM I, reinforced | P3 + 10,76 | 9219190 | Unknown | Element | 2 | 21 | 12 | 0.2 | Recycled | 0.25684 | 1.913 | 144.0175 | 28.8035 | 0.051368 | 0.62917 | 0.12583
Load-bearing | Load-bearing - Rectangular Column Concrete | Load-bearing - Rectangular Column 28x28 Concrete | Concrete, 500 kg cement per m3, CEM I, reinforced | P3 + 10,76 | 9219191 | Unknown | Element | 2 | 21 | 12 | 0.2 | Recycled | 0.25684 | 1.913 | 144.0175 | 28.8035 | 0.051368 | 0.62917 | 0.12583
Load-bearing | Load-bearing - Int. Beam Wood | 280x160 | Timber, Laminate (load bearing) |  | 7731871 | Unknown | Element | 4 | 5 | 4 | 0.6 | Reuse | 0.14968 | 3.0297 | -54.0781 | -36.1242 | 0.099984 | 0.093174 | 0.06224
Load-bearing | Load-bearing - Rectangular Column Concrete | Load-bearing - Rectangular Column 28x28 Concrete | Concrete, 500 kg cement per m3, CEM I, reinforced | P3 + 10,76 | 9219189 | Unknown | Element | 2 | 21 | 10 | 0.2 | Recycled | 0.25684 | 1.913 | 144.0175 | 28.8035 | 0.051368 | 0.62917 | 0.12583
Load-bearing | Load-bearing - Rectangular Column Concrete | Load-bearing - Rectangular Column 28x28 Concrete | Concrete, 500 kg cement per m3, CEM I, reinforced | P3 + 10,76 | 9219197 | Unknown | Element | 2 | 24 | 29 | 0.2 | Recycled | 0.25684 | 1.913 | 144.0175 | 28.8035 | 0.051368 | 0.62917 | 0.12583
Load-bearing | Load-bearing - HEA Beam Steel | HEA140 | Steel, Section (load bearing, window/door frame) | P2 + 7,56 | 9217410 | Unknown | Element | 5 | 3 | 5 | 0.6 | Reuse | 0.00099594 | 0.26843 | 12.1181 | 8.4199 | 0.000692 | 0.0078181 | 0.0054322
Load-bearing | Load-bearing - Rectangular Column Concrete | Load-bearing - Rectangular Column 28x28 Concrete | Concrete, 500 kg cement per m3, CEM I, reinforced | P3 + 10,76 | 9219201 | Unknown | Element | 2 | 24 | 17 | 0.2 | Recycled | 0.25684 | 1.913 | 144.0175 | 28.8035 | 0.051368 | 0.62917 | 0.12583
Load-bearing | Load-bearing - HEA Beam Steel | HEA140 | Steel, Section (load bearing, window/door frame) | P3 + 10,76 | 9217413 | Unknown | Element | 7 | 9 | 7 | 0.6 | Reuse | 0.0094765 | 2.5007 | 115.3056 | 74.1149 | 0.0060912 | 0.074391 | 0.047816
Load-bearing | Load-bearing - HEA Beam Steel | HEA140 | Steel, Section (load bearing, window/door frame) | P3 + 10,76 | 9217412 | Unknown | Element | 7 | 9 | 8 | 0.6 | Reuse | 0.0086134 | 2.2735 | 104.8032 | 67.4933 | 0.005547 | 0.067615 | 0.043544
Load-bearing | Load-bearing - Rectangular Column Concrete | Load-bearing - Rectangular Column 28x28 Concrete | Concrete, 500 kg cement per m3, CEM I, reinforced | P3 + 10,76 | 9219202 | Unknown | Element | 2 | 24 | 20 | 0.2 | Recycled | 0.25684 | 1.913 | 144.0175 | 28.8035 | 0.051368 | 0.62917 | 0.12583
Load-bearing | Load-bearing - Rectangular Column Concrete | Load-bearing - Rectangular Column 28x28 Concrete | Concrete, 500 kg cement per m3, CEM I, reinforced | P3 + 10,76 | 9219203 | Unknown | Element | 2 | 24 | 14 | 0.2 | Recycled | 0.25684 | 1.913 | 144.0175 | 28.8035 | 0.051368 | 0.62917 | 0.12583
Load-bearing | Load-bearing - HEA Beam Steel | HEA140 | Steel, Section (load bearing, window/door frame) | P2 + 7,56 | 9217409 | Unknown | Element | 5 | 3 | 5 | 0.7 | Reuse | 0.009054 | 2.3895 | 110.1645 | 77.409 | 0.0063619 | 0.071074 | 0.049941
Load-bearing | Load-bearing - HEA Beam Steel | HEA140 | Steel, Section (load bearing, window/door frame) | PLAN 01 | 9217408 | Unknown | Element | 5 | 4 | 8 | 0.6 | Reuse | 0.0086315 | 2.2783 | 105.0235 | 66.6749 | 0.0054798 | 0.067757 | 0.043016
Load-bearing | Load-bearing - Rectangular Column Concrete | Load-bearing - Rectangular Column 28x28 Concrete | Concrete, 500 kg cement per m3, CEM I, reinforced | P3 + 10,76 | 9219200 | Unknown | Element | 2 | 24 | 19 | 0.2 | Recycled | 0.25684 | 1.913 | 144.0175 | 28.8035 | 0.051368 | 0.62917 | 0.12583
Load-bearing | Load-bearing - Int. Beam Wood | 280x140 | Timber, Laminate (load bearing) |  | 7731779 | Unknown | Element | 4 | 5 | 4 | 0.6 | Reuse | 0.10662 | 2.3632 | -38.5231 | -24.9749 | 0.069125 | 0.066373 | 0.04303
Load-bearing | Load-bearing - Rectangular Column Concrete | Load-bearing - Rectangular Column 28x28 Concrete | Concrete, 500 kg cement per m3, CEM I, reinforced | P3 + 10,76 | 9219198 | Unknown | Element | 2 | 24 | 31 | 0.2 | Recycled | 0.25684 | 1.913 | 144.0175 | 28.8035 | 0.051368 | 0.62917 | 0.12583
Load-bearing | Load-bearing - Rectangular Column Concrete | Load-bearing - Rectangular Column 28x28 Concrete | Concrete, 500 kg cement per m3, CEM I, reinforced | P3 + 10,76 | 9219199 | Unknown | Element | 2 | 24 | 17 | 0.2 | Recycled | 0.25684 | 1.913 | 144.0175 | 28.8035 | 0.051368 | 0.62917 | 0.12583
Load-bearing | Load-bearing - Int. Beam Wood | 280x140 | Timber, Laminate (load bearing) |  | 7731776 | Unknown | Element | 4 | 5 | 4 | 0.6 | Reuse | 0.10662 | 2.3632 | -38.5231 | -25.3812 | 0.07025 | 0.066373 | 0.043731
Load-bearing | Load-bearing - HEA Beam Steel | HEA140 | Steel, Section (load bearing, window/door frame) | P3 + 10,76 | 9217414 | Unknown | Element | 7 | 13 | 12 | 0.6 | Reuse | 0.0045546 | 1.2052 | 55.4184 | 35.5282 | 0.0029199 | 0.035754 | 0.022921
Load-bearing | Load-bearing - Int. Beam Wood | 280x140 | Timber, Laminate (load bearing) |  | 7731778 | Unknown | Element | 4 | 8 | 5 | 0.6 | Reuse | 0.10662 | 2.3632 | -38.5231 | -25.2259 | 0.06982 | 0.066373 | 0.043463
Load-bearing | Load-bearing - Int. Beam Wood | 280x140 | Timber, Laminate (load bearing) |  | 7731777 | Unknown | Element | 4 | 5 | 4 | 0.6 | Reuse | 0.10662 | 2.3632 | -38.5231 | -25.3812 | 0.07025 | 0.066373 | 0.043731
Load-bearing | Load-bearing - Round Column Steel | Load-bearing - Round Column 22 Steel | Steel, pipe (load bearing, window/door frame) | P3 + 10,76 | 9218981 | Unknown | Element | 2 | 17 | 12 | 0.4 | Reuse | 0.12064 | 1.139 | 2632.7178 | 1184.138 | 0.054261 | 0.94702 | 0.42595
Load-bearing | Load-bearing - Int. Beam Wood | 280x140 | Timber, Laminate (load bearing) |  | 9219005 | Unknown | Element | 6 | 15 | 5 | 0.6 | Reuse | 0.15555 | 3.4115 | -56.1985 | -37.2409 | 0.10307 | 0.096827 | 0.064164
Load-bearing | Load-bearing - Int. Beam Wood | 280x140 | Timber, Laminate (load bearing) |  | 9219004 | Unknown | Element | 6 | 16 | 15 | 0.4 | Reuse | 0.14422 | 3.1688 | -52.1054 | -24.1769 | 0.066917 | 0.089775 | 0.041656
Load-bearing | Load-bearing - HEA Beam Steel | HEA140 | Steel, Section (load bearing, window/door frame) |  | 7731950 | Unknown | Element | 7 | 9 | 8 | 0.6 | Reuse | 0.009054 | 2.3895 | 110.1645 | 70.946 | 0.0058308 | 0.071074 | 0.045772
Load-bearing | Load-bearing - Int. Beam Wood | 280x140 | Timber, Laminate (load bearing) |  | 9219006 | Unknown | Element | 6 | 14 | 7 | 0.6 | Reuse | 0.14422 | 3.1688 | -52.1054 | -32.0969 | 0.088838 | 0.089775 | 0.055301
Load-bearing | Load-bearing - Int. Beam Wood | 280x160 | Timber, Laminate (load bearing) |  | 9219001 | Unknown | Element | 6 | 15 | 6 | 0.6 | Reuse | 0.12181 | 2.4823 | -44.0103 | -29.2708 | 0.081016 | 0.075827 | 0.050432
Load-bearing | Load-bearing - Int. Beam Wood | 280x160 | Timber, Laminate (load bearing) |  | 9219000 | Unknown | Element | 6 | 15 | 7 | 0.6 | Reuse | 0.12186 | 2.4832 | -44.0265 | -27.3668 | 0.075746 | 0.075855 | 0.047152
Load-bearing | Load-bearing - Int. Beam Wood | 280x140 | Timber, Laminate (load bearing) |  | 9219003 | Unknown | Element | 6 | 18 | 15 | 0.4 | Reuse | 0.15555 | 3.4115 | -56.1985 | -26.3873 | 0.073035 | 0.096827 | 0.045464
Load-bearing | Load-bearing - Int. Beam Wood | 280x140 | Timber, Laminate (load bearing) |  | 9219002 | Unknown | Element | 6 | 13 | 8 | 0.6 | Reuse | 0.14422 | 3.1688 | -52.1054 | -31.9811 | 0.088517 | 0.089775 | 0.055102
Load-bearing | Load-bearing - HEA Beam Steel | HEA140 | Steel, Section (load bearing, window/door frame) |  | 7731895 | Unknown | Element | 5 | 2 | 2 | 0.7 | Reuse | 0.0063046 | 1.6658 | 76.7112 | 61.369 | 0.0050437 | 0.049491 | 0.039593
Load-bearing | Load-bearing - HEA Beam Steel | HEA140 | Steel, Section (load bearing, window/door frame) |  | 7731896 | Unknown | Element | 5 | 4 | 4 | 0.7 | Reuse | 0.0045089 | 1.1931 | 54.8619 | 42.5729 | 0.0034989 | 0.035395 | 0.027466
Load-bearing | Load-bearing - HEA Beam Steel | HEA140 | Steel, Section (load bearing, window/door frame) |  | 7731893 | Unknown | Element | 5 | 4 | 4 | 0.7 | Reuse | 0.0045089 | 1.1931 | 54.8619 | 42.5729 | 0.0034989 | 0.035395 | 0.027466
Load-bearing | Load-bearing - HEA Beam Steel | HEA140 | Steel, Section (load bearing, window/door frame) |  | 7731894 | Unknown | Element | 5 | 4 | 4 | 0.7 | Reuse | 0.0045089 | 1.1931 | 54.8619 | 42.5729 | 0.0034989 | 0.035395 | 0.027466
Load-bearing | Load-bearing - HEA Beam Steel | HEA140 | Steel, Section (load bearing, window/door frame) |  | 7731948 | Unknown | Element | 7 | 9 | 7 | 0.6 | Reuse | 0.009054 | 2.3895 | 110.1645 | 70.8104 | 0.0058196 | 0.071074 | 0.045684
Load-bearing | Load-bearing - HEA Beam Steel | HEA140 | Steel, Section (load bearing, window/door frame) |  | 7731949 | Unknown | Element | 7 | 9 | 7 | 0.6 | Reuse | 0.009051 | 2.3887 | 110.1278 | 70.7868 | 0.0058177 | 0.07105 | 0.045669
Load-bearing | Load-bearing - HEA Beam Steel | HEA140 | Steel, Section (load bearing, window/door frame) |  | 7731897 | Unknown | Element | 5 | 4 | 4 | 0.7 | Reuse | 0.0045089 | 1.1931 | 54.8619 | 42.5729 | 0.0034989 | 0.035395 | 0.027466
Load-bearing | Load-bearing - HEA Beam Steel | HEA140 | Steel, Section (load bearing, window/door frame) |  | 7731938 | Unknown | Element | 7 | 4 | 2 | 0.7 | Reuse | 0.0063038 | 1.6656 | 76.702 | 61.3616 | 0.0050431 | 0.049485 | 0.039588
Load-bearing | Load-bearing - Int. Beam Wood | 280x160 | Timber, Laminate (load bearing) |  | 9218999 | Unknown | Element | 6 | 16 | 8 | 0.5 | Reuse | 0.12186 | 2.4832 | -44.0265 | -26.3977 | 0.073063 | 0.075855 | 0.045482
Load-bearing | Load-bearing - HEA Beam Steel | HEA140 | Steel, Section (load bearing, window/door frame) |  | 9218988 | Unknown | Element | 7 | 9 | 7 | 0.6 | Reuse | 0.009054 | 2.3895 | 110.1645 | 70.8104 | 0.0058196 | 0.071074 | 0.045684
Load-bearing | Load-bearing - HEA Beam Steel | HEA140 | Steel, Section (load bearing, window/door frame) |  | 9218987 | Unknown | Element | 7 | 4 | 2 | 0.7 | Reuse | 0.0063038 | 1.6656 | 76.702 | 61.3616 | 0.0050431 | 0.049485 | 0.039588
Load-bearing | Load-bearing - HEA Beam Steel | HEA140 | Steel, Section (load bearing, window/door frame) |  | 9218990 | Unknown | Element | 7 | 9 | 8 | 0.6 | Reuse | 0.009054 | 2.3895 | 110.1645 | 70.946 | 0.0058308 | 0.071074 | 0.045772
Load-bearing | Load-bearing - HEA Beam Steel | HEA140 | Steel, Section (load bearing, window/door frame) |  | 9218989 | Unknown | Element | 7 | 9 | 7 | 0.6 | Reuse | 0.009051 | 2.3887 | 110.1278 | 70.7868 | 0.0058177 | 0.07105 | 0.045669
Load-bearing | Load-bearing - Round Column Steel | Load-bearing - Round Column 22 Steel | Steel, pipe (load bearing, window/door frame) | P3 + 10,76 | 9218983 | Unknown | Element | 2 | 17 | 12 | 0.4 | Reuse | 0.12064 | 1.139 | 2632.7178 | 1184.138 | 0.054261 | 0.94702 | 0.42595
Load-bearing | Load-bearing - Round Column Steel | Load-bearing - Round Column 22 Steel | Steel, pipe (load bearing, window/door frame) | P3 + 10,76 | 9218982 | Unknown | Element | 2 | 17 | 12 | 0.4 | Reuse | 0.12064 | 1.139 | 2632.7178 | 1184.138 | 0.054261 | 0.94702 | 0.42595
Load-bearing | Load-bearing - Round Column Steel | Load-bearing - Round Column 22 Steel | Steel, pipe (load bearing, window/door frame) | P3 + 10,76 | 9218985 | Unknown | Element | 2 | 17 | 11 | 0.4 | Reuse | 0.12064 | 1.139 | 2632.7178 | 1183.5672 | 0.054235 | 0.94702 | 0.42574
Load-bearing | Load-bearing - Round Column Steel | Load-bearing - Round Column 22 Steel | Steel, pipe (load bearing, window/door frame) | P3 + 10,76 | 9218984 | Unknown | Element | 2 | 17 | 12 | 0.4 | Reuse | 0.12064 | 1.139 | 2632.7178 | 1184.138 | 0.054261 | 0.94702 | 0.42595
Load-bearing | Load-bearing - Int. Beam Wood | 280x160 | Timber, Laminate (load bearing) |  | 9218996 | Unknown | Element | 6 | 13 | 4 | 0.6 | Reuse | 0.12177 | 2.4814 | -43.9941 | -30.0417 | 0.083149 | 0.0758 | 0.05176
Load-bearing | Load-bearing - Int. Beam Wood | 280x160 | Timber, Laminate (load bearing) |  | 9218995 | Unknown | Element | 6 | 15 | 10 | 0.6 | Reuse | 0.12186 | 2.4832 | -44.0265 | -27.2461 | 0.075411 | 0.075855 | 0.046944
Load-bearing | Load-bearing - Int. Beam Wood | 280x160 | Timber, Laminate (load bearing) |  | 9218998 | Unknown | Element | 6 | 12 | 4 | 0.6 | Reuse | 0.12177 | 2.4814 | -43.9941 | -30.4439 | 0.084262 | 0.0758 | 0.052453
Load-bearing | Load-bearing - Int. Beam Wood | 280x160 | Timber, Laminate (load bearing) |  | 9218997 | Unknown | Element | 6 | 16 | 10 | 0.5 | Reuse | 0.12324 | 2.5105 | -44.5282 | -24.8849 | 0.068876 | 0.07672 | 0.042875
Load-bearing | Load-bearing - Int. Beam Wood | 280x160 | Timber, Laminate (load bearing) |  | 9218992 | Unknown | Element | 6 | 13 | 4 | 0.6 | Reuse | 0.12177 | 2.4814 | -43.9941 | -30.0417 | 0.083149 | 0.0758 | 0.05176
Load-bearing | Load-bearing - HEA Beam Steel | HEA140 | Steel, Section (load bearing, window/door frame) |  | 9218991 | Unknown | Element | 7 | 10 | 7 | 0.6 | Reuse | 0.0092472 | 2.4403 | 112.5147 | 72.321 | 0.0059438 | 0.07259 | 0.046659
Load-bearing | Load-bearing - Int. Beam Wood | 280x160 | Timber, Laminate (load bearing) |  | 9218994 | Unknown | Element | 6 | 13 | 6 | 0.6 | Reuse | 0.12186 | 2.4832 | -44.0265 | -28.7052 | 0.07945 | 0.075855 | 0.049458
Load-bearing | Load-bearing - Int. Beam Wood | 280x160 | Timber, Laminate (load bearing) |  | 9218993 | Unknown | Element | 6 | 15 | 10 | 0.6 | Reuse | 0.12186 | 2.4832 | -44.0265 | -27.2461 | 0.075411 | 0.075855 | 0.046944
Load-bearing | Load-bearing - Int. Beam Wood | 280x140 | Timber, Laminate (load bearing) |  | 9213825 | Unknown | Element | 6 | 16 | 11 | 0.5 | Reuse | 0.10662 | 2.3632 | -38.5231 | -21.162 | 0.058572 | 0.066373 | 0.036461
Load-bearing | Load-bearing - Int. Beam Wood | 280x140 | Timber, Laminate (load bearing) |  | 9213824 | Unknown | Element | 6 | 9 | 5 | 0.6 | Reuse | 0.10662 | 2.3632 | -38.5231 | -25.8105 | 0.071438 | 0.066373 | 0.04447
Load-bearing | Load-bearing - Int. Beam Wood | 280x160 | Timber, Laminate (load bearing) |  | 9213827 | Unknown | Element | 6 | 12 | 4 | 0.6 | Reuse | 0.12177 | 2.4814 | -43.9941 | -30.4439 | 0.084262 | 0.0758 | 0.052453
Load-bearing | Load-bearing - Int. Beam Wood | 280x140 | Timber, Laminate (load bearing) |  | 9213826 | Unknown | Element | 6 | 14 | 6 | 0.6 | Reuse | 0.10662 | 2.3632 | -38.5231 | -25.1171 | 0.069519 | 0.066373 | 0.043275
Load-bearing | Load-bearing - Int. Beam Wood | 280x140 | Timber, Laminate (load bearing) |  | 9213821 | Unknown | Element | 6 | 15 | 10 | 0.5 | Reuse | 0.10662 | 2.3632 | -38.5231 | -21.0336 | 0.058217 | 0.066373 | 0.03624
Load-bearing | Load-bearing - Int. Beam Wood | 280x140 | Timber, Laminate (load bearing) |  | 9213820 | Unknown | Element | 6 | 9 | 5 | 0.6 | Reuse | 0.10662 | 2.3632 | -38.5231 | -25.8105 | 0.071438 | 0.066373 | 0.04447
Load-bearing | Load-bearing - Int. Beam Wood | 280x140 | Timber, Laminate (load bearing) |  | 9213823 | Unknown | Element | 6 | 9 | 5 | 0.6 | Reuse | 0.10662 | 2.3632 | -38.5231 | -25.8105 | 0.071438 | 0.066373 | 0.04447
Load-bearing | Load-bearing - Int. Beam Wood | 280x140 | Timber, Laminate (load bearing) |  | 9213822 | Unknown | Element | 6 | 10 | 4 | 0.6 | Reuse | 0.10662 | 2.3632 | -38.5231 | -25.4253 | 0.070372 | 0.066373 | 0.043806
Load-bearing | Load-bearing - Int. Beam Wood | 280x160 | Timber, Laminate (load bearing) |  | 9213828 | Unknown | Element | 6 | 16 | 9 | 0.5 | Reuse | 0.14968 | 3.0297 | -54.0781 | -30.3378 | 0.083969 | 0.093174 | 0.052271
Load-bearing | Load-bearing - HEA Beam Steel | HEA140 | Steel, Section (load bearing, window/door frame) |  | 9213834 | Unknown | Element | 7 | 13 | 14 | 0.5 | Reuse | 0.0045546 | 1.2052 | 55.4184 | 32.0744 | 0.0026361 | 0.035754 | 0.020693
Load-bearing | Load-bearing - HEA Beam Steel | HEA140 | Steel, Section (load bearing, window/door frame) |  | 9213833 | Unknown | Element | 7 | 14 | 14 | 0.5 | Reuse | 0.0045546 | 1.2052 | 55.4184 | 32.0744 | 0.0026361 | 0.035754 | 0.020693
Load-bearing | Load-bearing - HEA Beam Steel | HEA140 | Steel, Section (load bearing, window/door frame) |  | 9213836 | Unknown | Element | 7 | 11 | 6 | 0.7 | Reuse | 0.0045089 | 1.1931 | 54.8619 | 42.5729 | 0.0034989 | 0.035395 | 0.027466
Load-bearing | Load-bearing - HEA Beam Steel | HEA140 | Steel, Section (load bearing, window/door frame) |  | 9213835 | Unknown | Element | 7 | 11 | 6 | 0.7 | Reuse | 0.0045089 | 1.1931 | 54.8619 | 42.5729 | 0.0034989 | 0.035395 | 0.027466
Load-bearing | Load-bearing - HEA Beam Steel | HEA140 | Steel, Section (load bearing, window/door frame) |  | 9213830 | Unknown | Element | 7 | 14 | 13 | 0.5 | Reuse | 0.0045542 | 1.205 | 55.4128 | 32.0286 | 0.0026323 | 0.03575 | 0.020664
Load-bearing | Load-bearing - HEA Beam Steel | HEA140 | Steel, Section (load bearing, window/door frame) | P3 + 10,76 | 9213829 | Unknown | Element | 7 | 14 | 12 | 0.6 | Reuse | 0.0044908 | 1.1883 | 54.6416 | 35.0302 | 0.002879 | 0.035253 | 0.0226
Load-bearing | Load-bearing - HEA Beam Steel | HEA140 | Steel, Section (load bearing, window/door frame) |  | 9213832 | Unknown | Element | 7 | 14 | 13 | 0.5 | Reuse | 0.0045542 | 1.205 | 55.4128 | 32.0286 | 0.0026323 | 0.03575 | 0.020664
Load-bearing | Load-bearing - HEA Beam Steel | HEA140 | Steel, Section (load bearing, window/door frame) |  | 9213831 | Unknown | Element | 7 | 14 | 13 | 0.5 | Reuse | 0.0045542 | 1.205 | 55.4128 | 32.0286 | 0.0026323 | 0.03575 | 0.020664
Load-bearing | Load-bearing - Int. Beam Wood | 280x140 | Timber, Laminate (load bearing) |  | 9213819 | Unknown | Element | 6 | 9 | 5 | 0.6 | Reuse | 0.10662 | 2.3632 | -38.5231 | -25.8105 | 0.071438 | 0.066373 | 0.04447
Load-bearing | Load-bearing - Round Column Steel | Load-bearing - Round Column 22 Steel | Steel, pipe (load bearing, window/door frame) | PLAN 01 | 7731126 | Unknown | Element | 2 | 17 | 12 | 0.4 | Reuse | 0.12064 | 1.139 | 2632.7178 | 1184.138 | 0.054261 | 0.94702 | 0.42595
Load-bearing | Load-bearing - Round Column Steel | Load-bearing - Round Column 22 Steel | Steel, pipe (load bearing, window/door frame) | PLAN 01 | 7731125 | Unknown | Element | 2 | 17 | 12 | 0.4 | Reuse | 0.12064 | 1.139 | 2632.7178 | 1184.138 | 0.054261 | 0.94702 | 0.42595
Load-bearing | Basic Wall | Load-bearing - EXt. Wall 75 Concrete | Concrete, 500 kg cement per m3, CEM I, reinforced | P2 + 7,56 | 9214259 | Unknown | Element | 3 | 20 | 9 | 0.2 | Recycled | 0.45606 | 6.0808 | 255.7259 | 51.1452 | 0.091211 | 1.1172 | 0.22344
Load-bearing | Basic Wall | Load-bearing - Ext. Wall 12.5 Concrete | Concrete, 500 kg cement per m3, CEM I, reinforced | P2 + 7,56 | 9214260 | Unknown | Element | 3 | 21 | 8 | 0.2 | Recycled | 0.273 | 2.184 | 153.0799 | 30.616 | 0.0546 | 0.66876 | 0.13375
Load-bearing | Load-bearing - Round Column Steel | Load-bearing - Round Column 22 Steel | Steel, pipe (load bearing, window/door frame) | PLAN 01 | 7731124 | Unknown | Element | 2 | 17 | 12 | 0.4 | Reuse | 0.12064 | 1.139 | 2632.7178 | 1184.138 | 0.054261 | 0.94702 | 0.42595
Load-bearing | Load-bearing - Int. Beam Wood | 280x140 | Timber, Laminate (load bearing) |  | 9213807 | Unknown | Element | 6 | 14 | 7 | 0.6 | Reuse | 0.14422 | 3.1688 | -52.1054 | -32.0969 | 0.088838 | 0.089775 | 0.055301
Load-bearing | Load-bearing - Int. Beam Wood | 280x140 | Timber, Laminate (load bearing) |  | 9213809 | Unknown | Element | 6 | 16 | 16 | 0.4 | Reuse | 0.14422 | 3.1688 | -52.1054 | -25.7847 | 0.071367 | 0.089775 | 0.044426
Load-bearing | Load-bearing - Int. Beam Wood | 280x140 | Timber, Laminate (load bearing) |  | 9213808 | Unknown | Element | 6 | 15 | 13 | 0.4 | Reuse | 0.15558 | 3.4124 | -56.2126 | -27.369 | 0.075752 | 0.096852 | 0.047155
Load-bearing | Load-bearing - Int. Beam Wood | 280x140 | Timber, Laminate (load bearing) |  | 9213810 | Unknown | Element | 6 | 16 | 15 | 0.4 | Reuse | 0.15555 | 3.4115 | -56.1985 | -27.5835 | 0.076345 | 0.096827 | 0.047525
Load-bearing | Load-bearing - Int. Beam Wood | 280x140 | Timber, Laminate (load bearing) |  | 9213816 | Unknown | Element | 6 | 10 | 4 | 0.6 | Reuse | 0.10662 | 2.3632 | -38.5231 | -25.4253 | 0.070372 | 0.066373 | 0.043806
Load-bearing | Load-bearing - Int. Beam Wood | 280x140 | Timber, Laminate (load bearing) |  | 9213815 | Unknown | Element | 6 | 15 | 10 | 0.5 | Reuse | 0.10662 | 2.3632 | -38.5231 | -21.0336 | 0.058217 | 0.066373 | 0.03624
Load-bearing | Load-bearing - Int. Beam Wood | 280x140 | Timber, Laminate (load bearing) |  | 9213818 | Unknown | Element | 6 | 14 | 5 | 0.6 | Reuse | 0.10784 | 2.3892 | -38.9622 | -26.1047 | 0.072252 | 0.06713 | 0.044977
Load-bearing | Load-bearing - Int. Beam Wood | 280x140 | Timber, Laminate (load bearing) |  | 9213817 | Unknown | Element | 6 | 14 | 6 | 0.6 | Reuse | 0.10784 | 2.3892 | -38.9622 | -25.4034 | 0.070311 | 0.06713 | 0.043769
Load-bearing | Load-bearing - Int. Beam Wood | 280x140 | Timber, Laminate (load bearing) |  | 9213812 | Unknown | Element | 6 | 16 | 14 | 0.4 | Reuse | 0.15555 | 3.4115 | -56.1985 | -27.6496 | 0.076528 | 0.096827 | 0.047639
Load-bearing | Load-bearing - Int. Beam Wood | 280x140 | Timber, Laminate (load bearing) |  | 9213811 | Unknown | Element | 6 | 12 | 8 | 0.6 | Reuse | 0.14422 | 3.1688 | -52.1054 | -31.9811 | 0.088517 | 0.089775 | 0.055102
Load-bearing | Load-bearing - Int. Beam Wood | 280x140 | Timber, Laminate (load bearing) |  | 9213814 | Unknown | Element | 6 | 11 | 3 | 0.6 | Reuse | 0.15555 | 3.4115 | -56.1985 | -37.9902 | 0.10515 | 0.096827 | 0.065455
Load-bearing | Load-bearing - Int. Beam Wood | 280x140 | Timber, Laminate (load bearing) |  | 9213813 | Unknown | Element | 6 | 16 | 14 | 0.4 | Reuse | 0.14422 | 3.1688 | -52.1054 | -25.3187 | 0.070077 | 0.089775 | 0.043623
Load-bearing | Load-bearing - HEA Beam Steel | HEA140 | Steel, Section (load bearing, window/door frame) |  | 9213837 | Unknown | Element | 7 | 4 | 2 | 0.7 | Reuse | 0.006365 | 1.6817 | 77.4457 | 61.9565 | 0.005092 | 0.049965 | 0.039972
Load-bearing | Load-bearing - HEA Beam Steel | HEA140 | Steel, Section (load bearing, window/door frame) |  | 9213857 | Unknown | Element | 7 | 13 | 7 | 0.7 | Reuse | 0.0037182 | 0.98498 | 45.2409 | 32.2115 | 0.0026473 | 0.029188 | 0.020782
Load-bearing | Load-bearing - HEA Beam Steel | HEA140 | Steel, Section (load bearing, window/door frame) |  | 9213856 | Unknown | Element | 7 | 4 | 2 | 0.7 | Reuse | 0.009054 | 2.3895 | 110.1645 | 88.1316 | 0.0072432 | 0.071074 | 0.056859
Load-bearing | Load-bearing - HEA Beam Steel | HEA140 | Steel, Section (load bearing, window/door frame) |  | 9213859 | Unknown | Element | 7 | 4 | 2 | 0.7 | Reuse | 0.009054 | 2.3895 | 110.1645 | 88.1316 | 0.0072432 | 0.071074 | 0.056859
Load-bearing | Load-bearing - HEA Beam Steel | HEA140 | Steel, Section (load bearing, window/door frame) |  | 9213858 | Unknown | Element | 7 | 13 | 7 | 0.7 | Reuse | 0.0038842 | 1.0287 | 47.2606 | 33.6495 | 0.0027655 | 0.030491 | 0.021709
Load-bearing | Load-bearing - HEA Beam Steel | HEA140 | Steel, Section (load bearing, window/door frame) |  | 9213853 | Unknown | Element | 7 | 9 | 3 | 0.6 | Reuse | 0.00099594 | 0.26845 | 12.1181 | 8.3857 | 0.00068919 | 0.0078181 | 0.0054101
Load-bearing | Load-bearing - HEA Beam Steel | HEA140 | Steel, Section (load bearing, window/door frame) |  | 9213852 | Unknown | Element | 7 | 9 | 3 | 0.6 | Reuse | 0.00099594 | 0.26845 | 12.1181 | 8.3857 | 0.00068919 | 0.0078181 | 0.0054101
Load-bearing | Load-bearing - HEA Beam Steel | HEA140 | Steel, Section (load bearing, window/door frame) |  | 9213855 | Unknown | Element | 7 | 13 | 7 | 0.7 | Reuse | 0.0038842 | 1.0287 | 47.2606 | 33.6495 | 0.0027655 | 0.030491 | 0.021709
Load-bearing | Load-bearing - HEA Beam Steel | HEA140 | Steel, Section (load bearing, window/door frame) |  | 9213854 | Unknown | Element | 7 | 9 | 3 | 0.6 | Reuse | 0.00099594 | 0.26845 | 12.1181 | 8.3857 | 0.00068919 | 0.0078181 | 0.0054101
Load-bearing | Load-bearing - HEA Beam Steel | HEA140 | Steel, Section (load bearing, window/door frame) |  | 9213860 | Unknown | Element | 7 | 13 | 7 | 0.7 | Reuse | 0.0037182 | 0.98498 | 45.2409 | 32.2115 | 0.0026473 | 0.029188 | 0.020782
Load-bearing | Load-bearing - HEA Beam Steel | HEA140 | Steel, Section (load bearing, window/door frame) |  | 9213867 | Unknown | Element | 7 | 7 | 9 | 0.6 | Reuse | 0.0081999 | 2.1647 | 99.7724 | 67.104 | 0.005515 | 0.064369 | 0.043293
Load-bearing | Load-bearing - HEA Beam Steel | HEA140 | Steel, Section (load bearing, window/door frame) |  | 9213865 | Unknown | Element | 7 | 7 | 10 | 0.6 | Reuse | 0.0086079 | 2.272 | 104.7361 | 70.4794 | 0.0057924 | 0.067572 | 0.045471
Load-bearing | Basic Wall | Load-bearing - EXt. Wall 75 Concrete | Concrete, 500 kg cement per m3, CEM I, reinforced | P5 + 17,16 | 9229077 | Unknown | Element | 3 | 20 | 9 | 0.2 | Recycled | 0.45606 | 6.0808 | 255.7259 | 51.1452 | 0.091211 | 1.1172 | 0.22344
Load-bearing | Floor | Load-bearing - Int. Floor 33 Concrete | Concrete, 300 kg cement per m3, CEM I | P5 + 17,16 | 9226289 | Unknown | Element | 11 | 1 | 2 | 0.3 | Recycled | 0.25939 | 7.8603 | 91.3679 | 32.8924 | 0.093381 | 0.61735 | 0.22225
Load-bearing | Load-bearing - HEA Beam Steel | HEA140 | Steel, Section (load bearing, window/door frame) |  | 9213862 | Unknown | Element | 7 | 4 | 2 | 0.7 | Reuse | 0.009054 | 2.3895 | 110.1645 | 88.1316 | 0.0072432 | 0.071074 | 0.056859
Load-bearing | Load-bearing - HEA Beam Steel | HEA140 | Steel, Section (load bearing, window/door frame) |  | 9213861 | Unknown | Element | 7 | 9 | 5 | 0.7 | Reuse | 0.0038842 | 1.0287 | 47.2606 | 36.6742 | 0.0030141 | 0.030491 | 0.023661
Load-bearing | Load-bearing - HEA Beam Steel | HEA140 | Steel, Section (load bearing, window/door frame) |  | 9213863 | Unknown | Element | 7 | 12 | 7 | 0.7 | Reuse | 0.0037182 | 0.98498 | 45.2409 | 32.2115 | 0.0026473 | 0.029188 | 0.020782
Load-bearing | Load-bearing - Round Column Steel | Load-bearing - Round Column 22 Steel | Steel, pipe (load bearing, window/door frame) | PLAN 01 | 7731127 | Unknown | Element | 2 | 17 | 11 | 0.4 | Reuse | 0.12064 | 1.139 | 2632.7178 | 1183.5672 | 0.054235 | 0.94702 | 0.42574
Load-bearing | Load-bearing - HEA Beam Steel | HEA140 | Steel, Section (load bearing, window/door frame) |  | 9213851 | Unknown | Element | 7 | 9 | 3 | 0.6 | Reuse | 0.00099594 | 0.26845 | 12.1181 | 8.3857 | 0.00068919 | 0.0078181 | 0.0054101
Load-bearing | Load-bearing - Int. Beam Wood | 280x140 | Timber, Laminate (load bearing) |  | 9213843 | Unknown | Element | 6 | 16 | 8 | 0.5 | Reuse | 0.14422 | 3.1688 | -52.1054 | -28.8548 | 0.079864 | 0.089775 | 0.049715
Load-bearing | Load-bearing - HEA Beam Steel | HEA140 | Steel, Section (load bearing, window/door frame) |  | 9213842 | Unknown | Element | 7 | 11 | 6 | 0.7 | Reuse | 0.0045089 | 1.1931 | 54.8619 | 42.5729 | 0.0034989 | 0.035395 | 0.027466
Load-bearing | Load-bearing - HEA Beam Steel | HEA140 | Steel, Section (load bearing, window/door frame) |  | 9213845 | Unknown | Element | 7 | 7 | 10 | 0.7 | Reuse | 0.008209 | 2.1671 | 99.8825 | 73.5135 | 0.0060418 | 0.06444 | 0.047428
Load-bearing | Load-bearing - Int. Beam Wood | 280x140 | Timber, Laminate (load bearing) |  | 9213844 | Unknown | Element | 6 | 16 | 14 | 0.4 | Reuse | 0.14422 | 3.1688 | -52.1054 | -25.3187 | 0.070077 | 0.089775 | 0.043623
Load-bearing | Load-bearing - HEA Beam Steel | HEA140 | Steel, Section (load bearing, window/door frame) |  | 9213839 | Unknown | Element | 7 | 12 | 6 | 0.7 | Reuse | 0.0045089 | 1.1931 | 54.8619 | 42.5729 | 0.0034989 | 0.035395 | 0.027466
Load-bearing | Load-bearing - HEA Beam Steel | HEA140 | Steel, Section (load bearing, window/door frame) |  | 9213838 | Unknown | Element | 7 | 12 | 6 | 0.7 | Reuse | 0.0045089 | 1.1931 | 54.8619 | 42.5729 | 0.0034989 | 0.035395 | 0.027466
Load-bearing | Load-bearing - HEA Beam Steel | HEA140 | Steel, Section (load bearing, window/door frame) |  | 9213841 | Unknown | Element | 7 | 11 | 6 | 0.7 | Reuse | 0.0045089 | 1.1931 | 54.8619 | 42.5729 | 0.0034989 | 0.035395 | 0.027466
Load-bearing | Load-bearing - HEA Beam Steel | HEA140 | Steel, Section (load bearing, window/door frame) |  | 9213840 | Unknown | Element | 7 | 4 | 2 | 0.7 | Reuse | 0.0063046 | 1.6658 | 76.7112 | 61.369 | 0.0050437 | 0.049491 | 0.039593
Load-bearing | Basic Wall | Load-bearing - Ext. Wall 185 Concrete | Concrete, 500 kg cement per m3, CEM I, reinforced | PLAN 01 | 9061998 | Unknown | Element | 3 | 20 | 9 | 0.2 | Recycled | 1.1702 | 6.3256 | 656.1889 | 131.2378 | 0.23405 | 2.8667 | 0.57334
Load-bearing | Basic Wall | Load-bearing - Ext. Wall 12.5 Concrete | Concrete, 500 kg cement per m3, CEM I, reinforced | PLAN 01 | 9062021 | Unknown | Element | 3 | 20 | 8 | 0.2 | Recycled | 0.273 | 2.184 | 153.0799 | 30.616 | 0.0546 | 0.66876 | 0.13375
Load-bearing | Load-bearing - HEA Beam Steel | HEA140 | Steel, Section (load bearing, window/door frame) |  | 9213850 | Unknown | Element | 7 | 9 | 3 | 0.6 | Reuse | 0.00099594 | 0.26845 | 12.1181 | 8.3857 | 0.00068919 | 0.0078181 | 0.0054101
Load-bearing | Basic Wall | Load-bearing - EXt. Wall 75 Concrete | Concrete, 500 kg cement per m3, CEM I, reinforced | PLAN 01 | 9062029 | Unknown | Element | 3 | 19 | 8 | 0.2 | Recycled | 0.45379 | 6.0505 | 254.454 | 50.8908 | 0.090758 | 1.1116 | 0.22233
Load-bearing | Floor | Load-bearing - Int. Floor 33 Concrete | Concrete, 300 kg cement per m3, CEM I | ROOF | 9231600 | Unknown | Element | 11 | 1 | 2 | 0.3 | Recycled | 0.26381 | 7.9942 | 92.9239 | 33.4526 | 0.094971 | 0.62786 | 0.22603
Load-bearing | Load-bearing - HEA Beam Steel | HEA140 | Steel, Section (load bearing, window/door frame) | P3 + 10,76 | 9213847 | Unknown | Element | 7 | 15 | 11 | 0.6 | Reuse | 0.0086315 | 2.2783 | 105.0235 | 68.1823 | 0.0056036 | 0.067757 | 0.043989
Load-bearing | Load-bearing - HEA Beam Steel | HEA140 | Steel, Section (load bearing, window/door frame) | P3 + 10,76 | 9213846 | Unknown | Element | 7 | 11 | 13 | 0.6 | Reuse | 0.0083025 | 2.1917 | 101.0209 | 64.9766 | 0.0053402 | 0.065175 | 0.04192
Load-bearing | Load-bearing - HEA Beam Steel | HEA140 | Steel, Section (load bearing, window/door frame) | P3 + 10,76 | 9213849 | Unknown | Element | 7 | 9 | 3 | 0.6 | Reuse | 0.00097481 | 0.26288 | 11.861 | 8.2078 | 0.00067457 | 0.0076523 | 0.0052954
Load-bearing | Load-bearing - HEA Beam Steel | HEA140 | Steel, Section (load bearing, window/door frame) |  | 9213848 | Unknown | Element | 7 | 12 | 10 | 0.7 | Reuse | 0.008209 | 2.1671 | 99.8825 | 71.1164 | 0.0058448 | 0.06444 | 0.045882
Load-bearing | Basic Wall | Load-bearing - Ext. Wall 300 Concrete | Concrete, 500 kg cement per m3, CEM I, reinforced | PLAN 01 | 9060721 | Unknown | Element | 3 | 18 | 10 | 0.2 | Recycled | 0.88712 | 2.9571 | 497.4387 | 99.4877 | 0.17742 | 2.1732 | 0.43463
Load-bearing | Basic Wall | Load-bearing - Ext. Wall 300 Concrete | Concrete, 500 kg cement per m3, CEM I, reinforced | PLAN 01 | 9060720 | Unknown | Element | 3 | 13 | 9 | 0.2 | Recycled | 0.85419 | 2.8473 | 478.9726 | 95.7945 | 0.17084 | 2.0925 | 0.4185
Load-bearing | Load-bearing - HEA Beam Steel | HEA140 | Steel, Section (load bearing, window/door frame) |  | 9213780 | Unknown | Element | 7 | 4 | 2 | 0.7 | Reuse | 0.0063038 | 1.6656 | 76.702 | 61.3616 | 0.0050431 | 0.049485 | 0.039588
Load-bearing | Basic Wall | Load-bearing - Ext. Wall 300 Concrete | Concrete, 500 kg cement per m3, CEM I, reinforced | PLAN 01 | 9060722 | Unknown | Element | 3 | 19 | 15 | 0.2 | Recycled | 5.0137 | 16.7122 | 2811.3195 | 562.2639 | 1.0027 | 12.2819 | 2.4564
Load-bearing | Load-bearing - Round Column Steel | Load-bearing - Round Column 22 Steel | Steel, pipe (load bearing, window/door frame) | P2 + 7,56 | 9213778 | Unknown | Element | 2 | 17 | 11 | 0.4 | Reuse | 0.12064 | 1.139 | 2632.7178 | 1183.5672 | 0.054235 | 0.94702 | 0.42574
Load-bearing | Floor | Load-bearing - Int. Floor 33 Concrete | Concrete, 300 kg cement per m3, CEM I | P4 + 13,96 | 9221344 | Unknown | Element | 11 | 3 | 12 | 0.2 | Recycled | 4.1504 | 125.7682 | 1461.9195 | 292.3839 | 0.83007 | 9.8778 | 1.9756
Load-bearing | Load-bearing - Rectangular Column Concrete | Load-bearing - Rectangular Column 28x28 Concrete | Concrete, 500 kg cement per m3, CEM I, reinforced | PLAN 01 | 9060719 | Unknown | Element | 2 | 24 | 14 | 0.2 | Recycled | 0.25684 | 1.913 | 144.0175 | 28.8035 | 0.051368 | 0.62917 | 0.12583
Load-bearing | Load-bearing - Rectangular Column Concrete | Load-bearing - Rectangular Column 28x28 Concrete | Concrete, 500 kg cement per m3, CEM I, reinforced | PLAN 01 | 9060718 | Unknown | Element | 2 | 24 | 20 | 0.2 | Recycled | 0.25684 | 1.913 | 144.0175 | 28.8035 | 0.051368 | 0.62917 | 0.12583
Load-bearing | Load-bearing - HEA Beam Steel | HEA140 | Steel, Section (load bearing, window/door frame) |  | 9213781 | Unknown | Element | 7 | 9 | 7 | 0.6 | Reuse | 0.009054 | 2.3895 | 110.1645 | 70.8104 | 0.0058196 | 0.071074 | 0.045684
Load-bearing | Load-bearing - Int. Beam Wood | 280x160 | Timber, Laminate (load bearing) |  | 9213785 | Unknown | Element | 6 | 13 | 4 | 0.6 | Reuse | 0.12177 | 2.4814 | -43.9941 | -30.0417 | 0.083149 | 0.0758 | 0.05176
Load-bearing | Load-bearing - HEA Beam Steel | HEA140 | Steel, Section (load bearing, window/door frame) |  | 9213784 | Unknown | Element | 7 | 10 | 7 | 0.6 | Reuse | 0.0092472 | 2.4403 | 112.5147 | 72.321 | 0.0059438 | 0.07259 | 0.046659
Load-bearing | Load-bearing - Rectangular Column Concrete | Load-bearing - Rectangular Column 28x28 Concrete | Concrete, 500 kg cement per m3, CEM I, reinforced | PLAN 01 | 9060726 | Unknown | Element | 2 | 25 | 23 | 0.2 | Recycled | 0.25684 | 1.913 | 144.0175 | 28.8035 | 0.051368 | 0.62917 | 0.12583
Load-bearing | Basic Wall | Load-bearing - Ext. Wall 300 Concrete | Concrete, 500 kg cement per m3, CEM I, reinforced | PLAN 01 | 9060725 | Unknown | Element | 3 | 18 | 9 | 0.2 | Recycled | 1.6262 | 5.4207 | 911.8592 | 182.3718 | 0.32524 | 3.9837 | 0.79673
Load-bearing | Load-bearing - HEA Beam Steel | HEA140 | Steel, Section (load bearing, window/door frame) |  | 9213783 | Unknown | Element | 7 | 9 | 8 | 0.6 | Reuse | 0.009054 | 2.3895 | 110.1645 | 70.946 | 0.0058308 | 0.071074 | 0.045772
Load-bearing | Load-bearing - HEA Beam Steel | HEA140 | Steel, Section (load bearing, window/door frame) |  | 9213782 | Unknown | Element | 7 | 9 | 7 | 0.6 | Reuse | 0.009051 | 2.3887 | 110.1278 | 70.7868 | 0.0058177 | 0.07105 | 0.045669
Load-bearing | Basic Wall | Load-bearing - Int. Wall 280 Concrete | Concrete, 500 kg cement per m3, CEM I, reinforced | PLAN 01 | 9060724 | Unknown | Element | 3 | 21 | 25 | 0.2 | Recycled | 4.0709 | 14.5388 | 2282.666 | 456.5332 | 0.81417 | 9.9723 | 1.9945
Load-bearing | Basic Wall | Load-bearing - Ext. Wall 300 Concrete | Concrete, 500 kg cement per m3, CEM I, reinforced | PLAN 01 | 9060723 | Unknown | Element | 3 | 14 | 8 | 0.2 | Recycled | 0.85419 | 2.8473 | 478.9726 | 95.7945 | 0.17084 | 2.0925 | 0.4185
Load-bearing | Floor | Load-bearing - Int. Floor 33 Concrete | Concrete, 300 kg cement per m3, CEM I | P4 + 13,96 | 9221358 | Unknown | Element | 11 | 3 | 16 | 0.2 | Recycled | 4.1504 | 125.7682 | 1461.9197 | 292.3839 | 0.83007 | 9.8778 | 1.9756
Load-bearing | Load-bearing - Rectangular Column Concrete | Load-bearing - Rectangular Column 28x28 Concrete | Concrete, 500 kg cement per m3, CEM I, reinforced | PLAN 01 | 9060717 | Unknown | Element | 2 | 24 | 17 | 0.2 | Recycled | 0.25684 | 1.913 | 144.0175 | 28.8035 | 0.051368 | 0.62917 | 0.12583
Load-bearing | Floor | Load-bearing - Pre-Cast 54 Concrete | Concrete, Pre-Cast beams and columns | P4 + 13,96 | 9221708 | Unknown | Element | 9 | 15 | 153 | 0.2 | Recycled | 8.0802 | 149.6338 | 4789.9584 | 957.9917 | 1.616 | 19.3925 | 3.8785
Load-bearing | Floor | Load-bearing - Ext. Floor 8 Concrete | Concrete, 300 kg cement per m3, CEM I | P4 + 13,96 | 9221567 | Unknown | Element | 10 | 6 | 5 | 0.4 | Reuse | 1.6589 | 20.7368 | 584.3467 | 239.5821 | 0.68017 | 3.9483 | 1.6188
Load-bearing | Load-bearing - Rectangular Column Concrete | Load-bearing - Rectangular Column 28x28 Concrete | Concrete, 500 kg cement per m3, CEM I, reinforced | P3 + 10,76 | 9221663 | Unknown | Element | 2 | 24 | 27 | 0.2 | Recycled | 0.25684 | 1.913 | 144.0175 | 28.8035 | 0.051368 | 0.62917 | 0.12583
Load-bearing | Floor | Load-bearing - Ext. Floor 8 Concrete | Concrete, 300 kg cement per m3, CEM I | P4 + 13,96 | 9221790 | Unknown | Element | 10 | 7 | 37 | 0.2 | Recycled | 2.6018 | 32.522 | 916.443 | 183.2886 | 0.52035 | 6.1922 | 1.2384
Load-bearing | Basic Wall | Load-bearing - Ext. Wall 300 Concrete | Concrete, 500 kg cement per m3, CEM I, reinforced | P2 + 7,56 | 9214006 | Unknown | Element | 3 | 19 | 15 | 0.2 | Recycled | 5.0137 | 16.7122 | 2811.3195 | 562.2639 | 1.0027 | 12.2819 | 2.4564
Load-bearing | Basic Wall | Load-bearing - Int. Wall 6.75 Concrete | Concrete, 500 kg cement per m3, CEM I, reinforced | P5 + 17,16 | 9228920 | Unknown | Element | 3 | 21 | 12 | 0.2 | Recycled | 0.73157 | 10.8381 | 410.2158 | 82.0432 | 0.14631 | 1.7921 | 0.35842
Load-bearing | Load-bearing - Round Column Steel | Load-bearing - Round Column 22 Steel | Steel, pipe (load bearing, window/door frame) | P2 + 7,56 | 9213777 | Unknown | Element | 2 | 17 | 12 | 0.4 | Reuse | 0.12064 | 1.139 | 2632.7178 | 1184.138 | 0.054261 | 0.94702 | 0.42595
Load-bearing | Floor | Load-bearing - Int. Floor 60 Concrete | Concrete, 500 kg cement per m3, CEM I, reinforced | P4 + 13,96 | 9221537 | Unknown | Element | 11 | 2 | 7 | 0.4 | Reuse | 0.48066 | 8.011 | 269.5199 | 110.7727 | 0.19755 | 1.1775 | 0.48393
Load-bearing | Floor | Load-bearing - Int. Floor 33 Concrete | Concrete, 300 kg cement per m3, CEM I | P4 + 13,96 | 9221486 | Unknown | Element | 11 | 2 | 4 | 0.3 | Recycled | 0.25939 | 7.8603 | 91.3679 | 32.8924 | 0.093381 | 0.61735 | 0.22225
Load-bearing | Floor | Load-bearing - Int. Floor 60 Concrete | Concrete, 500 kg cement per m3, CEM I, reinforced | P4 + 13,96 | 9221488 | Unknown | Element | 11 | 2 | 7 | 0.4 | Reuse | 0.47162 | 7.8603 | 264.4524 | 108.6899 | 0.19384 | 1.1553 | 0.47484
Load-bearing | Floor | Load-bearing - Int. Floor 60 Concrete | Concrete, 500 kg cement per m3, CEM I, reinforced | P4 + 13,96 | 9221360 | Unknown | Element | 11 | 2 | 17 | 0.2 | Recycled | 7.5461 | 125.7682 | 4231.3365 | 846.2673 | 1.5092 | 18.4855 | 3.6971
Load-bearing | Floor | Load-bearing - Int. Floor 33 Concrete | Concrete, 300 kg cement per m3, CEM I | P4 + 13,96 | 9221480 | Unknown | Element | 11 | 1 | 2 | 0.3 | Recycled | 0.25939 | 7.8603 | 91.3679 | 32.8924 | 0.093381 | 0.61735 | 0.22225
Load-bearing | Floor | Load-bearing - Int. Floor 33 Concrete | Concrete, 300 kg cement per m3, CEM I | P4 + 13,96 | 9221529 | Unknown | Element | 11 | 1 | 2 | 0.3 | Recycled | 0.26436 | 8.011 | 93.1187 | 33.5227 | 0.09517 | 0.62918 | 0.2265
Load-bearing | Floor | Load-bearing - Int. Floor 33 Concrete | Concrete, 300 kg cement per m3, CEM I | P4 + 13,96 | 9221535 | Unknown | Element | 11 | 2 | 4 | 0.3 | Recycled | 0.26436 | 8.011 | 93.1187 | 33.5227 | 0.09517 | 0.62918 | 0.2265
Load-bearing | Floor | Load-bearing - Int. Floor 33 Concrete | Concrete, 300 kg cement per m3, CEM I | P4 + 13,96 | 9221506 | Unknown | Element | 11 | 2 | 4 | 0.3 | Recycled | 0.26381 | 7.9942 | 92.9239 | 33.4526 | 0.094971 | 0.62786 | 0.22603
Load-bearing | Floor | Load-bearing - Int. Floor 60 Concrete | Concrete, 500 kg cement per m3, CEM I, reinforced | P4 + 13,96 | 9221508 | Unknown | Element | 11 | 2 | 7 | 0.4 | Reuse | 0.47965 | 7.9942 | 268.9561 | 110.541 | 0.19714 | 1.175 | 0.48292
Load-bearing | Load-bearing - Rectangular Column Concrete | Load-bearing - Rectangular Column 28x28 Concrete | Concrete, 500 kg cement per m3, CEM I, reinforced | PLAN 01 | 9060727 | Unknown | Element | 2 | 24 | 26 | 0.2 | Recycled | 0.25684 | 1.913 | 144.0175 | 28.8035 | 0.051368 | 0.62917 | 0.12583
Load-bearing | Load-bearing - HEA Beam Steel | HEA140 | Steel, Section (load bearing, window/door frame) | ROOF | 9231935 | Unknown | Element | 7 | 9 | 8 | 0.6 | Reuse | 0.009051 | 2.3887 | 110.1278 | 70.9223 | 0.0058288 | 0.07105 | 0.045756
Load-bearing | Load-bearing - Int. Beam Wood | 280x140 | Timber, Laminate (load bearing) |  | 9213801 | Unknown | Element | 6 | 17 | 18 | 0.4 | Reuse | 0.14422 | 3.1688 | -52.1054 | -25.0627 | 0.069368 | 0.089775 | 0.043182
Load-bearing | Load-bearing - HEA Beam Steel | HEA140 | Steel, Section (load bearing, window/door frame) | P5 + 17,16 | 9231933 | Unknown | Element | 5 | 3 | 5 | 0.6 | Reuse | 0.00099594 | 0.26843 | 12.1181 | 8.4199 | 0.000692 | 0.0078181 | 0.0054322
Load-bearing | Basic Wall | Load-bearing - EXt. Wall 75 Concrete | Concrete, 500 kg cement per m3, CEM I, reinforced | P2 + 7,56 | 9214576 | Unknown | Element | 3 | 19 | 9 | 0.2 | Recycled | 0.45379 | 6.0505 | 254.454 | 50.8908 | 0.090758 | 1.1116 | 0.22233
Load-bearing | Load-bearing - HEA Beam Steel | HEA140 | Steel, Section (load bearing, window/door frame) | ROOF | 9231936 | Unknown | Element | 7 | 9 | 7 | 0.6 | Reuse | 0.0094765 | 2.5007 | 115.3056 | 74.1149 | 0.0060912 | 0.074391 | 0.047816
Load-bearing | Load-bearing - Int. Beam Wood | 280x140 | Timber, Laminate (load bearing) |  | 9213798 | Unknown | Element | 6 | 15 | 5 | 0.6 | Reuse | 0.15555 | 3.4115 | -56.1985 | -37.2409 | 0.10307 | 0.096827 | 0.064164
Load-bearing | Load-bearing - Int. Beam Wood | 280x140 | Timber, Laminate (load bearing) |  | 9213800 | Unknown | Element | 6 | 15 | 11 | 0.5 | Reuse | 0.15555 | 3.4115 | -56.1985 | -30.8717 | 0.085446 | 0.096827 | 0.05319
Load-bearing | Load-bearing - Int. Beam Wood | 280x140 | Timber, Laminate (load bearing) |  | 9213799 | Unknown | Element | 6 | 14 | 7 | 0.6 | Reuse | 0.14422 | 3.1688 | -52.1054 | -32.0969 | 0.088838 | 0.089775 | 0.055301
Load-bearing | Load-bearing - HEA Beam Steel | HEA140 | Steel, Section (load bearing, window/door frame) | PLAN 01 | 9231931 | Unknown | Element | 5 | 4 | 8 | 0.6 | Reuse | 0.0086315 | 2.2783 | 105.0235 | 66.6749 | 0.0054798 | 0.067757 | 0.043016
Load-bearing | Load-bearing - Round Column Steel | Load-bearing - Round Column 22 Steel | Steel, pipe (load bearing, window/door frame) | PLAN 01 | 7731121 | Unknown | Element | 2 | 17 | 11 | 0.4 | Reuse | 0.12064 | 1.139 | 2632.7178 | 1183.5672 | 0.054235 | 0.94702 | 0.42574
Load-bearing | Load-bearing - Int. Beam Wood | 280x140 | Timber, Laminate (load bearing) |  | 9213806 | Unknown | Element | 6 | 15 | 5 | 0.6 | Reuse | 0.15555 | 3.4115 | -56.1985 | -37.2409 | 0.10307 | 0.096827 | 0.064164
Load-bearing | Load-bearing - Round Column Steel | Load-bearing - Round Column 22 Steel | Steel, pipe (load bearing, window/door frame) | PLAN 01 | 7731123 | Unknown | Element | 2 | 17 | 12 | 0.4 | Reuse | 0.12064 | 1.139 | 2632.7178 | 1184.138 | 0.054261 | 0.94702 | 0.42595
Load-bearing | Load-bearing - Round Column Steel | Load-bearing - Round Column 22 Steel | Steel, pipe (load bearing, window/door frame) | PLAN 01 | 7731122 | Unknown | Element | 2 | 17 | 12 | 0.4 | Reuse | 0.12064 | 1.139 | 2632.7178 | 1184.138 | 0.054261 | 0.94702 | 0.42595
Load-bearing | Load-bearing - Int. Beam Wood | 280x140 | Timber, Laminate (load bearing) |  | 9213803 | Unknown | Element | 6 | 14 | 8 | 0.6 | Reuse | 0.14422 | 3.1688 | -52.1054 | -31.9811 | 0.088517 | 0.089775 | 0.055102
Load-bearing | Load-bearing - Int. Beam Wood | 280x140 | Timber, Laminate (load bearing) |  | 9213802 | Unknown | Element | 6 | 16 | 15 | 0.4 | Reuse | 0.15555 | 3.4115 | -56.1985 | -27.5835 | 0.076345 | 0.096827 | 0.047525
Load-bearing | Load-bearing - Int. Beam Wood | 280x140 | Timber, Laminate (load bearing) |  | 9213805 | Unknown | Element | 6 | 16 | 15 | 0.4 | Reuse | 0.14422 | 3.1688 | -52.1054 | -24.1769 | 0.066917 | 0.089775 | 0.041656
Load-bearing | Load-bearing - Int. Beam Wood | 280x140 | Timber, Laminate (load bearing) |  | 9213804 | Unknown | Element | 6 | 18 | 15 | 0.4 | Reuse | 0.15555 | 3.4115 | -56.1985 | -26.3873 | 0.073035 | 0.096827 | 0.045464
Load-bearing | Basic Wall | Load-bearing - Ext. Wall 185 Concrete | Concrete, 500 kg cement per m3, CEM I, reinforced | P2 + 7,56 | 9214552 | Unknown | Element | 3 | 20 | 10 | 0.2 | Recycled | 1.1702 | 6.3256 | 656.1889 | 131.2378 | 0.23405 | 2.8667 | 0.57334
Load-bearing | Basic Wall | Load-bearing - Ext. Wall 200 Concrete | Concrete, 500 kg cement per m3, CEM I, reinforced | PLAN 01 | 9060731 | Unknown | Element | 3 | 18 | 8 | 0.2 | Recycled | 0.43409 | 2.1704 | 243.4062 | 48.6812 | 0.086817 | 1.0634 | 0.21267
Load-bearing | Load-bearing - Rectangular Column Concrete | Load-bearing - Rectangular Column 28x28 Concrete | Concrete, 500 kg cement per m3, CEM I, reinforced | PLAN 01 | 9060730 | Unknown | Element | 2 | 25 | 22 | 0.2 | Recycled | 0.25684 | 1.913 | 144.0175 | 28.8035 | 0.051368 | 0.62917 | 0.12583
Load-bearing | Load-bearing - Int. Beam Wood | 280x160 | Timber, Laminate (load bearing) |  | 9213789 | Unknown | Element | 6 | 13 | 4 | 0.6 | Reuse | 0.12177 | 2.4814 | -43.9941 | -30.0417 | 0.083149 | 0.0758 | 0.05176
Load-bearing | Load-bearing - Int. Beam Wood | 280x160 | Timber, Laminate (load bearing) |  | 9213788 | Unknown | Element | 6 | 15 | 10 | 0.6 | Reuse | 0.12186 | 2.4832 | -44.0265 | -27.2461 | 0.075411 | 0.075855 | 0.046944
Load-bearing | Load-bearing - Int. Beam Wood | 280x160 | Timber, Laminate (load bearing) |  | 9213787 | Unknown | Element | 6 | 13 | 6 | 0.6 | Reuse | 0.12186 | 2.4832 | -44.0265 | -28.7052 | 0.07945 | 0.075855 | 0.049458
Load-bearing | Load-bearing - Int. Beam Wood | 280x160 | Timber, Laminate (load bearing) |  | 9213786 | Unknown | Element | 6 | 15 | 10 | 0.6 | Reuse | 0.12186 | 2.4832 | -44.0265 | -27.2461 | 0.075411 | 0.075855 | 0.046944
Load-bearing | Load-bearing - Rectangular Column Concrete | Load-bearing - Rectangular Column 28x28 Concrete | Concrete, 500 kg cement per m3, CEM I, reinforced | PLAN 01 | 9060729 | Unknown | Element | 2 | 24 | 27 | 0.2 | Recycled | 0.25684 | 1.913 | 144.0175 | 28.8035 | 0.051368 | 0.62917 | 0.12583
Load-bearing | Load-bearing - Rectangular Column Concrete | Load-bearing - Rectangular Column 28x28 Concrete | Concrete, 500 kg cement per m3, CEM I, reinforced | PLAN 01 | 9060728 | Unknown | Element | 2 | 25 | 24 | 0.2 | Recycled | 0.25684 | 1.913 | 144.0175 | 28.8035 | 0.051368 | 0.62917 | 0.12583
Load-bearing | Load-bearing - Int. Beam Wood | 280x160 | Timber, Laminate (load bearing) |  | 9213790 | Unknown | Element | 6 | 16 | 10 | 0.5 | Reuse | 0.12324 | 2.5105 | -44.5282 | -24.8849 | 0.068876 | 0.07672 | 0.042875
Load-bearing | Load-bearing - Int. Beam Wood | 280x140 | Timber, Laminate (load bearing) |  | 9213796 | Unknown | Element | 6 | 18 | 15 | 0.4 | Reuse | 0.15555 | 3.4115 | -56.1985 | -26.3873 | 0.073035 | 0.096827 | 0.045464
Load-bearing | Load-bearing - Int. Beam Wood | 280x140 | Timber, Laminate (load bearing) |  | 9213795 | Unknown | Element | 6 | 13 | 8 | 0.6 | Reuse | 0.14422 | 3.1688 | -52.1054 | -31.9811 | 0.088517 | 0.089775 | 0.055102
Load-bearing | Load-bearing - HEA Beam Steel | HEA140 | Steel, Section (load bearing, window/door frame) | ROOF | 9231937 | Unknown | Element | 7 | 13 | 12 | 0.6 | Reuse | 0.0045546 | 1.2052 | 55.4184 | 35.5282 | 0.0029199 | 0.035754 | 0.022921
Load-bearing | Load-bearing - Int. Beam Wood | 280x140 | Timber, Laminate (load bearing) |  | 9213797 | Unknown | Element | 6 | 16 | 15 | 0.4 | Reuse | 0.14422 | 3.1688 | -52.1054 | -24.1769 | 0.066917 | 0.089775 | 0.041656
Load-bearing | Load-bearing - Int. Beam Wood | 280x160 | Timber, Laminate (load bearing) |  | 9213792 | Unknown | Element | 6 | 16 | 8 | 0.5 | Reuse | 0.12186 | 2.4832 | -44.0265 | -26.3977 | 0.073063 | 0.075855 | 0.045482
Load-bearing | Load-bearing - Int. Beam Wood | 280x160 | Timber, Laminate (load bearing) |  | 9213791 | Unknown | Element | 6 | 12 | 4 | 0.6 | Reuse | 0.12177 | 2.4814 | -43.9941 | -30.4439 | 0.084262 | 0.0758 | 0.052453
Load-bearing | Load-bearing - Int. Beam Wood | 280x160 | Timber, Laminate (load bearing) |  | 9213794 | Unknown | Element | 6 | 15 | 6 | 0.6 | Reuse | 0.12181 | 2.4823 | -44.0103 | -29.2708 | 0.081016 | 0.075827 | 0.050432
Load-bearing | Load-bearing - Int. Beam Wood | 280x160 | Timber, Laminate (load bearing) |  | 9213793 | Unknown | Element | 6 | 15 | 7 | 0.6 | Reuse | 0.12186 | 2.4832 | -44.0265 | -27.3668 | 0.075746 | 0.075855 | 0.047152
Load-bearing | Basic Wall | Load-bearing - Ext. Wall 12.5 Concrete | Concrete, 500 kg cement per m3, CEM I, reinforced | P5 + 17,16 | 9229078 | Unknown | Element | 3 | 21 | 8 | 0.2 | Recycled | 0.273 | 2.184 | 153.0799 | 30.616 | 0.0546 | 0.66876 | 0.13375
Load-bearing | Basic Wall | Load-bearing - Ext. Wall 12.5 Concrete | Concrete, 500 kg cement per m3, CEM I, reinforced | P2 + 7,56 | 9214907 | Unknown | Element | 3 | 20 | 8 | 0.2 | Recycled | 0.273 | 2.184 | 153.0799 | 30.616 | 0.0546 | 0.66876 | 0.13375
Load-bearing | Load-bearing - Int. Beam Wood | 280x140 | Timber, Laminate (load bearing) |  | 7732064 | Unknown | Element | 6 | 14 | 5 | 0.6 | Reuse | 0.10784 | 2.3892 | -38.9622 | -26.1047 | 0.072252 | 0.06713 | 0.044977
Load-bearing | Floor | Load-bearing - Int. Floor 33 Concrete | Concrete, 300 kg cement per m3, CEM I | ROOF | 9231147 | Unknown | Element | 11 | 1 | 2 | 0.3 | Recycled | 0.26436 | 8.011 | 93.1187 | 33.5227 | 0.09517 | 0.62918 | 0.2265
Load-bearing | Load-bearing - Int. Beam Wood | 280x140 | Timber, Laminate (load bearing) |  | 7732065 | Unknown | Element | 6 | 9 | 5 | 0.6 | Reuse | 0.10662 | 2.3632 | -38.5231 | -25.8105 | 0.071438 | 0.066373 | 0.04447
Load-bearing | Floor | Load-bearing - Int. Floor 60 Concrete | Concrete, 500 kg cement per m3, CEM I, reinforced | ROOF | 9231126 | Unknown | Element | 11 | 2 | 7 | 0.4 | Reuse | 0.47965 | 7.9942 | 268.9561 | 110.541 | 0.19714 | 1.175 | 0.48292
Load-bearing | Basic Wall | Load-bearing - Ext. Wall 185 Concrete | Concrete, 500 kg cement per m3, CEM I, reinforced | P2 + 7,56 | 9214998 | Unknown | Element | 3 | 20 | 9 | 0.2 | Recycled | 1.1702 | 6.3256 | 656.1889 | 131.2378 | 0.23405 | 2.8667 | 0.57334
Load-bearing | Basic Wall | Load-bearing - EXt. Wall 75 Concrete | Concrete, 500 kg cement per m3, CEM I, reinforced | PLAN 01 | 9061472 | Unknown | Element | 3 | 19 | 9 | 0.2 | Recycled | 0.45379 | 6.0505 | 254.454 | 50.8908 | 0.090758 | 1.1116 | 0.22233
Load-bearing | Floor | Load-bearing - Int. Floor 60 Concrete | Concrete, 500 kg cement per m3, CEM I, reinforced | ROOF | 9231155 | Unknown | Element | 11 | 2 | 7 | 0.4 | Reuse | 0.48066 | 8.011 | 269.5199 | 110.7727 | 0.19755 | 1.1775 | 0.48393
Load-bearing | Floor | Load-bearing - Int. Floor 33 Concrete | Concrete, 300 kg cement per m3, CEM I | ROOF | 9231153 | Unknown | Element | 11 | 2 | 4 | 0.3 | Recycled | 0.26436 | 8.011 | 93.1187 | 33.5227 | 0.09517 | 0.62918 | 0.2265
Load-bearing | Load-bearing - Int. Beam Wood | 280x140 | Timber, Laminate (load bearing) |  | 7732063 | Unknown | Element | 6 | 14 | 6 | 0.6 | Reuse | 0.10784 | 2.3892 | -38.9622 | -25.4034 | 0.070311 | 0.06713 | 0.043769
Load-bearing | Basic Wall | Load-bearing - Ext. Wall 185 Concrete | Concrete, 500 kg cement per m3, CEM I, reinforced | P2 + 7,56 | 9214741 | Unknown | Element | 3 | 21 | 9 | 0.2 | Recycled | 1.1702 | 6.3256 | 656.1889 | 131.2378 | 0.23405 | 2.8667 | 0.57334
Load-bearing | Floor | Load-bearing - Int. Floor 60 Concrete | Concrete, 500 kg cement per m3, CEM I, reinforced | ROOF | 9231106 | Unknown | Element | 11 | 2 | 7 | 0.4 | Reuse | 0.47162 | 7.8603 | 264.4524 | 108.6899 | 0.19384 | 1.1553 | 0.47484
Load-bearing | Floor | Load-bearing - Int. Floor 33 Concrete | Concrete, 300 kg cement per m3, CEM I | ROOF | 9231104 | Unknown | Element | 11 | 2 | 4 | 0.3 | Recycled | 0.25939 | 7.8603 | 91.3679 | 32.8924 | 0.093381 | 0.61735 | 0.22225
Load-bearing | Floor | Load-bearing - Int. Floor 33 Concrete | Concrete, 300 kg cement per m3, CEM I | ROOF | 9231098 | Unknown | Element | 11 | 1 | 2 | 0.3 | Recycled | 0.25939 | 7.8603 | 91.3679 | 32.8924 | 0.093381 | 0.61735 | 0.22225
Load-bearing | Load-bearing - Int. Beam Wood | 280x140 | Timber, Laminate (load bearing) |  | 7732069 | Unknown | Element | 6 | 9 | 5 | 0.6 | Reuse | 0.10662 | 2.3632 | -38.5231 | -25.8105 | 0.071438 | 0.066373 | 0.04447
Load-bearing | Load-bearing - Int. Beam Wood | 280x140 | Timber, Laminate (load bearing) |  | 7732067 | Unknown | Element | 6 | 15 | 10 | 0.5 | Reuse | 0.10662 | 2.3632 | -38.5231 | -21.0336 | 0.058217 | 0.066373 | 0.03624
Load-bearing | Load-bearing - Int. Beam Wood | 280x140 | Timber, Laminate (load bearing) |  | 7732066 | Unknown | Element | 6 | 9 | 5 | 0.6 | Reuse | 0.10662 | 2.3632 | -38.5231 | -25.8105 | 0.071438 | 0.066373 | 0.04447
Load-bearing | Load-bearing - Int. Beam Wood | 280x140 | Timber, Laminate (load bearing) |  | 7732068 | Unknown | Element | 6 | 10 | 4 | 0.6 | Reuse | 0.10662 | 2.3632 | -38.5231 | -25.4253 | 0.070372 | 0.066373 | 0.043806
Load-bearing | Floor | Load-bearing - Int. Floor 33 Concrete | Concrete, 300 kg cement per m3, CEM I | ROOF | 9231124 | Unknown | Element | 11 | 2 | 4 | 0.3 | Recycled | 0.26381 | 7.9942 | 92.9239 | 33.4526 | 0.094971 | 0.62786 | 0.22603
Load-bearing | Basic Wall | Load-bearing - Ext. Wall 12.5 Concrete | Concrete, 500 kg cement per m3, CEM I, reinforced | P3 + 10,76 | 9220095 | Unknown | Element | 3 | 20 | 8 | 0.2 | Recycled | 0.273 | 2.184 | 153.0799 | 30.616 | 0.0546 | 0.66876 | 0.13375
Load-bearing | Basic Wall | Load-bearing - Ext. Wall 12.5 Concrete | Concrete, 500 kg cement per m3, CEM I, reinforced | P2 + 7,56 | 9215021 | Unknown | Element | 3 | 20 | 8 | 0.2 | Recycled | 0.273 | 2.184 | 153.0799 | 30.616 | 0.0546 | 0.66876 | 0.13375
Load-bearing | Load-bearing - Int. Beam Wood | 280x140 | Timber, Laminate (load bearing) |  | 7732057 | Unknown | Element | 6 | 12 | 8 | 0.6 | Reuse | 0.14422 | 3.1688 | -52.1054 | -31.9811 | 0.088517 | 0.089775 | 0.055102
Load-bearing | Load-bearing - Int. Beam Wood | 280x140 | Timber, Laminate (load bearing) |  | 7732058 | Unknown | Element | 6 | 16 | 14 | 0.4 | Reuse | 0.15555 | 3.4115 | -56.1985 | -27.6496 | 0.076528 | 0.096827 | 0.047639
Load-bearing | Basic Wall | Load-bearing - EXt. Wall 75 Concrete | Concrete, 500 kg cement per m3, CEM I, reinforced | P3 + 10,76 | 9220209 | Unknown | Element | 3 | 19 | 8 | 0.2 | Recycled | 0.45379 | 6.0505 | 254.454 | 50.8908 | 0.090758 | 1.1116 | 0.22233
Load-bearing | Load-bearing - Int. Beam Wood | 280x140 | Timber, Laminate (load bearing) |  | 7732056 | Unknown | Element | 6 | 16 | 15 | 0.4 | Reuse | 0.15555 | 3.4115 | -56.1985 | -27.5835 | 0.076345 | 0.096827 | 0.047525
Load-bearing | Load-bearing - Int. Beam Wood | 280x140 | Timber, Laminate (load bearing) |  | 7732059 | Unknown | Element | 6 | 16 | 14 | 0.4 | Reuse | 0.14422 | 3.1688 | -52.1054 | -25.3187 | 0.070077 | 0.089775 | 0.043623
Load-bearing | Load-bearing - HEA Beam Steel | HEA140 | Steel, Section (load bearing, window/door frame) |  | 7731282 | Unknown | Element | 5 | 2 | 2 | 0.7 | Reuse | 0.0063038 | 1.6656 | 76.702 | 61.3616 | 0.0050431 | 0.049485 | 0.039588
Load-bearing | Floor | Load-bearing - Pre-Cast 54 Concrete | Concrete, Pre-Cast beams and columns | ROOF | 9231326 | Unknown | Element | 9 | 15 | 153 | 0.2 | Recycled | 8.0802 | 149.6338 | 4789.9584 | 957.9917 | 1.616 | 19.3925 | 3.8785
Load-bearing | Load-bearing - Rectangular Column Concrete | Load-bearing - Rectangular Column 28x28 Concrete | Concrete, 500 kg cement per m3, CEM I, reinforced | P5 + 17,16 | 9231281 | Unknown | Element | 2 | 24 | 27 | 0.2 | Recycled | 0.25684 | 1.913 | 144.0175 | 28.8035 | 0.051368 | 0.62917 | 0.12583
Load-bearing | Floor | Load-bearing - Ext. Floor 8 Concrete | Concrete, 300 kg cement per m3, CEM I | ROOF | 9231408 | Unknown | Element | 10 | 7 | 37 | 0.2 | Recycled | 2.6018 | 32.522 | 916.443 | 183.2886 | 0.52035 | 6.1922 | 1.2384
Load-bearing | Basic Wall | Load-bearing - Int. Wall 6.75 Concrete | Concrete, 500 kg cement per m3, CEM I, reinforced | P2 + 7,56 | 9214102 | Unknown | Element | 3 | 21 | 12 | 0.2 | Recycled | 0.73157 | 10.8381 | 410.2158 | 82.0432 | 0.14631 | 1.7921 | 0.35842
Load-bearing | Load-bearing - Int. Beam Wood | 280x140 | Timber, Laminate (load bearing) |  | 7732061 | Unknown | Element | 6 | 15 | 10 | 0.5 | Reuse | 0.10662 | 2.3632 | -38.5231 | -21.0336 | 0.058217 | 0.066373 | 0.03624
Load-bearing | Floor | Load-bearing - Ext. Floor 8 Concrete | Concrete, 300 kg cement per m3, CEM I | ROOF | 9231185 | Unknown | Element | 10 | 6 | 5 | 0.4 | Reuse | 1.6589 | 20.7368 | 584.3467 | 239.5821 | 0.68017 | 3.9483 | 1.6188
Load-bearing | Load-bearing - Int. Beam Wood | 280x140 | Timber, Laminate (load bearing) |  | 7732062 | Unknown | Element | 6 | 10 | 4 | 0.6 | Reuse | 0.10662 | 2.3632 | -38.5231 | -25.4253 | 0.070372 | 0.066373 | 0.043806
Load-bearing | Basic Wall | Load-bearing - EXt. Wall 75 Concrete | Concrete, 500 kg cement per m3, CEM I, reinforced | P5 + 17,16 | 9229388 | Unknown | Element | 3 | 19 | 9 | 0.2 | Recycled | 0.45379 | 6.0505 | 254.454 | 50.8908 | 0.090758 | 1.1116 | 0.22233
Load-bearing | Basic Wall | Load-bearing - EXt. Wall 75 Concrete | Concrete, 500 kg cement per m3, CEM I, reinforced | P2 + 7,56 | 9215023 | Unknown | Element | 3 | 19 | 8 | 0.2 | Recycled | 0.45379 | 6.0505 | 254.454 | 50.8908 | 0.090758 | 1.1116 | 0.22233
Load-bearing | Basic Wall | Load-bearing - Ext. Wall 12.5 Concrete | Concrete, 500 kg cement per m3, CEM I, reinforced | P3 + 10,76 | 9220207 | Unknown | Element | 3 | 20 | 8 | 0.2 | Recycled | 0.273 | 2.184 | 153.0799 | 30.616 | 0.0546 | 0.66876 | 0.13375
Load-bearing | Load-bearing - Int. Beam Wood | 280x140 | Timber, Laminate (load bearing) |  | 7732060 | Unknown | Element | 6 | 11 | 3 | 0.6 | Reuse | 0.15555 | 3.4115 | -56.1985 | -37.9902 | 0.10515 | 0.096827 | 0.065455
Load-bearing | Basic Wall | Load-bearing - Ext. Wall 185 Concrete | Concrete, 500 kg cement per m3, CEM I, reinforced | P3 + 10,76 | 9220186 | Unknown | Element | 3 | 20 | 9 | 0.2 | Recycled | 1.1702 | 6.3256 | 656.1889 | 131.2378 | 0.23405 | 2.8667 | 0.57334
Load-bearing | Load-bearing - Int. Beam Wood | 280x140 | Timber, Laminate (load bearing) |  | 7732055 | Unknown | Element | 6 | 16 | 16 | 0.4 | Reuse | 0.14422 | 3.1688 | -52.1054 | -25.7847 | 0.071367 | 0.089775 | 0.044426
Load-bearing | Basic Wall | Load-bearing - Ext. Wall 185 Concrete | Concrete, 500 kg cement per m3, CEM I, reinforced | P5 + 17,16 | 9229366 | Unknown | Element | 3 | 20 | 10 | 0.2 | Recycled | 1.1702 | 6.3256 | 656.1889 | 131.2378 | 0.23405 | 2.8667 | 0.57334
Load-bearing | Load-bearing - HEA Beam Steel | HEA140 | Steel, Section (load bearing, window/door frame) |  | 7731296 | Unknown | Element | 5 | 3 | 7 | 0.6 | Reuse | 0.0043272 | 1.1453 | 52.6512 | 33.5704 | 0.002759 | 0.033968 | 0.021658
Load-bearing | Load-bearing - HEA Beam Steel | HEA140 | Steel, Section (load bearing, window/door frame) |  | 7732166 | Unknown | Element | 7 | 14 | 13 | 0.5 | Reuse | 0.0045542 | 1.205 | 55.4128 | 32.0286 | 0.0026323 | 0.03575 | 0.020664
Load-bearing | Load-bearing - HEA Beam Steel | HEA140 | Steel, Section (load bearing, window/door frame) |  | 7732167 | Unknown | Element | 7 | 14 | 13 | 0.5 | Reuse | 0.0045542 | 1.205 | 55.4128 | 32.0286 | 0.0026323 | 0.03575 | 0.020664
Load-bearing | Load-bearing - HEA Beam Steel | HEA140 | Steel, Section (load bearing, window/door frame) |  | 7731298 | Unknown | Element | 5 | 3 | 7 | 0.6 | Reuse | 0.0043236 | 1.1443 | 52.6073 | 33.5424 | 0.0027567 | 0.03394 | 0.02164
Load-bearing | Load-bearing - HEA Beam Steel | HEA140 | Steel, Section (load bearing, window/door frame) | P2 + 7,56 | 7732164 | Unknown | Element | 7 | 14 | 12 | 0.6 | Reuse | 0.0044908 | 1.1883 | 54.6416 | 35.0302 | 0.002879 | 0.035253 | 0.0226
Load-bearing | Load-bearing - Int. Beam Wood | 280x160 | Timber, Laminate (load bearing) |  | 7732162 | Unknown | Element | 6 | 16 | 9 | 0.5 | Reuse | 0.14968 | 3.0297 | -54.0781 | -30.3378 | 0.083969 | 0.093174 | 0.052271
Load-bearing | Load-bearing - HEA Beam Steel | HEA140 | Steel, Section (load bearing, window/door frame) |  | 7731295 | Unknown | Element | 5 | 3 | 7 | 0.6 | Reuse | 0.004326 | 1.145 | 52.6365 | 33.5611 | 0.0027583 | 0.033959 | 0.021652
Load-bearing | Load-bearing - HEA Beam Steel | HEA140 | Steel, Section (load bearing, window/door frame) |  | 7732165 | Unknown | Element | 7 | 14 | 13 | 0.5 | Reuse | 0.0045542 | 1.205 | 55.4128 | 32.0286 | 0.0026323 | 0.03575 | 0.020664
Load-bearing | Load-bearing - HEA Beam Steel | HEA140 | Steel, Section (load bearing, window/door frame) |  | 7732168 | Unknown | Element | 7 | 14 | 14 | 0.5 | Reuse | 0.0045546 | 1.2052 | 55.4184 | 32.0744 | 0.0026361 | 0.035754 | 0.020693
Load-bearing | Load-bearing - HEA Beam Steel | HEA140 | Steel, Section (load bearing, window/door frame) |  | 7731300 | Unknown | Element | 5 | 3 | 7 | 0.6 | Reuse | 0.0043266 | 1.1451 | 52.6437 | 33.5656 | 0.0027586 | 0.033964 | 0.021655
Load-bearing | Basic Wall | Load-bearing - Int. Wall 6.75 Concrete | Concrete, 500 kg cement per m3, CEM I, reinforced | PLAN 01 | 9060835 | Unknown | Element | 3 | 21 | 12 | 0.2 | Recycled | 0.73157 | 10.8381 | 410.2158 | 82.0432 | 0.14631 | 1.7921 | 0.35842
Load-bearing | Load-bearing - HEA Beam Steel | HEA140 | Steel, Section (load bearing, window/door frame) |  | 7731301 | Unknown | Element | 5 | 3 | 5 | 0.6 | Reuse | 0.0043254 | 1.1448 | 52.629 | 36.5679 | 0.0030054 | 0.033954 | 0.023592
Load-bearing | Basic Wall | Load-bearing - Ext. Wall 185 Concrete | Concrete, 500 kg cement per m3, CEM I, reinforced | PLAN 01 | 9061446 | Unknown | Element | 3 | 20 | 10 | 0.2 | Recycled | 1.1702 | 6.3256 | 656.1889 | 131.2378 | 0.23405 | 2.8667 | 0.57334
Load-bearing | Load-bearing - HEA Beam Steel | HEA140 | Steel, Section (load bearing, window/door frame) |  | 7732181 | Unknown | Element | 7 | 11 | 6 | 0.7 | Reuse | 0.0045089 | 1.1931 | 54.8619 | 42.5729 | 0.0034989 | 0.035395 | 0.027466
Load-bearing | Load-bearing - HEA Beam Steel | HEA140 | Steel, Section (load bearing, window/door frame) |  | 7732169 | Unknown | Element | 7 | 13 | 14 | 0.5 | Reuse | 0.0045546 | 1.2052 | 55.4184 | 32.0744 | 0.0026361 | 0.035754 | 0.020693
Load-bearing | Load-bearing - HEA Beam Steel | HEA140 | Steel, Section (load bearing, window/door frame) |  | 7731299 | Unknown | Element | 5 | 3 | 7 | 0.6 | Reuse | 0.004326 | 1.145 | 52.6365 | 33.5611 | 0.0027583 | 0.033959 | 0.021652
Load-bearing | Load-bearing - HEA Beam Steel | HEA140 | Steel, Section (load bearing, window/door frame) |  | 7732182 | Unknown | Element | 7 | 11 | 6 | 0.7 | Reuse | 0.0045089 | 1.1931 | 54.8619 | 42.5729 | 0.0034989 | 0.035395 | 0.027466
Load-bearing | Load-bearing - Int. Beam Wood | 280x160 | Timber, Laminate (load bearing) |  | 7732161 | Unknown | Element | 6 | 12 | 4 | 0.6 | Reuse | 0.12177 | 2.4814 | -43.9941 | -30.4439 | 0.084262 | 0.0758 | 0.052453
Load-bearing | Load-bearing - Int. Beam Wood | 280x140 | Timber, Laminate (load bearing) |  | 7732070 | Unknown | Element | 6 | 9 | 5 | 0.6 | Reuse | 0.10662 | 2.3632 | -38.5231 | -25.8105 | 0.071438 | 0.066373 | 0.04447
Load-bearing | Load-bearing - Int. Beam Wood | 280x140 | Timber, Laminate (load bearing) |  | 7732071 | Unknown | Element | 6 | 16 | 11 | 0.5 | Reuse | 0.10662 | 2.3632 | -38.5231 | -21.162 | 0.058572 | 0.066373 | 0.036461
Load-bearing | Floor | Load-bearing - Int. Floor 33 Concrete | Concrete, 300 kg cement per m3, CEM I | ROOF | 9230976 | Unknown | Element | 11 | 3 | 16 | 0.2 | Recycled | 4.1504 | 125.7682 | 1461.9197 | 292.3839 | 0.83007 | 9.8778 | 1.9756
Load-bearing | Floor | Load-bearing - Int. Floor 60 Concrete | Concrete, 500 kg cement per m3, CEM I, reinforced | ROOF | 9230978 | Unknown | Element | 11 | 2 | 17 | 0.2 | Recycled | 7.5461 | 125.7682 | 4231.3365 | 846.2673 | 1.5092 | 18.4855 | 3.6971
Load-bearing | Floor | Load-bearing - Int. Floor 33 Concrete | Concrete, 300 kg cement per m3, CEM I | ROOF | 9230962 | Unknown | Element | 11 | 3 | 12 | 0.2 | Recycled | 4.1504 | 125.7682 | 1461.9195 | 292.3839 | 0.83007 | 9.8778 | 1.9756
Load-bearing | Load-bearing - Int. Beam Wood | 280x140 | Timber, Laminate (load bearing) |  | 7732072 | Unknown | Element | 6 | 14 | 6 | 0.6 | Reuse | 0.10662 | 2.3632 | -38.5231 | -25.1171 | 0.069519 | 0.066373 | 0.043275
Partitioning | Floor | Partitioning - Int. Floor 10 Tiles | Ceramics, Tiles and Cladding Panels (chemical connection) | P5 + 17,16 | 9232401 | Unknown | Element | 14 | 1 | 1 | 0.5 | Reuse | 0.12095 | 12.0948 | 132.0755 | 66.0378 | 0.060474 | 0.16933 | 0.084664
Partitioning | Floor | Partitioning - Int. Floor 10 Tiles | Ceramics, Tiles and Cladding Panels (chemical connection) | P5 + 17,16 | 9232329 | Unknown | Element | 14 | 1 | 1 | 0.5 | Reuse | 0.11879 | 11.8792 | 129.7207 | 64.8604 | 0.059396 | 0.16631 | 0.083154
Partitioning | Basic Wall | Partitioning - Int. Wall Moldings 60 Wood | Timber, General | P5 + 17,16 | 9230911 | Unknown | Element | 27 | 3 | 3 | 0.5 | Reuse | 0.00052534 | 0.052534 | -0.33772 | -0.19453 | 0.0003026 | 0.00032759 | 0.00018869
Partitioning | Floor | Partitioning - Int. Floor 10 Tiles | Ceramics, Tiles and Cladding Panels (chemical connection) | P5 + 17,16 | 9232348 | Unknown | Element | 14 | 1 | 1 | 0.5 | Reuse | 0.17208 | 17.208 | 187.9117 | 93.9559 | 0.08604 | 0.24091 | 0.12046
Partitioning | Compound Ceiling | Partitioning - Int. Ceiling 1.25 Gypsum | Plaster, Plasterboard (ceiling tiles) | P5 + 17,16 | 9226761 | Unknown | Component | 29 | 2 | 4 | 0.6 | Reuse | 0.061051 | 4.8841 | 19.0479 | 13.1812 | 0.042247 | 0.048841 | 0.033798
Partitioning | Compound Ceiling | Partitioning - Int. Ceiling 1.25 Gypsum | Plaster, Plasterboard (ceiling tiles) | P4 + 13,96 | 9226682 | Unknown | Component | 29 | 2 | 4 | 0.6 | Reuse | 0.15297 | 12.2379 | 47.7279 | 33.0277 | 0.10586 | 0.12238 | 0.084686
Partitioning | Compound Ceiling | Partitioning - Int. Ceiling 1.25 Gypsum | Plaster, Plasterboard (ceiling tiles) | P4 + 13,96 | 9226716 | Unknown | Component | 29 | 2 | 4 | 0.6 | Reuse | 0.15297 | 12.2379 | 47.7279 | 33.0277 | 0.10586 | 0.12238 | 0.084686
Partitioning | Floor | Partitioning - Int. Floor 10 Tiles | Ceramics, Tiles and Cladding Panels (chemical connection) | P5 + 17,16 | 9232340 | Unknown | Element | 14 | 1 | 1 | 0.5 | Reuse | 0.033109 | 3.3109 | 36.1553 | 18.0776 | 0.016555 | 0.046353 | 0.023176
Partitioning | Floor | Partitioning - Int. Floor 10 Tiles | Ceramics, Tiles and Cladding Panels (chemical connection) | P5 + 17,16 | 9232412 | Unknown | Element | 14 | 1 | 1 | 0.5 | Reuse | 0.033034 | 3.3034 | 36.0728 | 18.0364 | 0.016517 | 0.046247 | 0.023124
Partitioning | Basic Wall | Partitioning - Insulation 5 Rockwool | Insulation, Rockwool | P5 + 17,16 | 9230569 | Unknown | Element | 20 | 4 | 8 | 0.4 | Reuse | 0.11205 | 2.241 | 6.2748 | 2.5262 | 0.04511 | 0.0056025 | 0.0022555
Partitioning | Basic Wall | Partitioning - Int. Wall 2.5 Plaster | Plaster, Plaster General, Gypsum (indoor) | P5 + 17,16 | 9230289 | Unknown | Element | 25 | 5 | 9 | 0.5 | Reuse | 0.12344 | 4.9374 | 12.8374 | 6.833 | 0.065702 | 0.098749 | 0.052562
Partitioning | Basic Wall | Partitioning - Insulation 5 Rockwool | Insulation, Rockwool | P5 + 17,16 | 9230571 | Unknown | Element | 17 | 8 | 6 | 0.6 | Reuse | 0.26283 | 5.2566 | 14.7185 | 9.5964 | 0.17137 | 0.013141 | 0.0085683
Partitioning | Floor | Partitioning - Trapezoidal sheet 5.5 Steel | Steel, Sheet galvanised (finishing outside: roofing) | P5 + 17,16 | 9226618 | Unknown | Element | 10 | 7 | 35 | 0.5 | Reuse | 1.7887 | 32.522 | 38754.1495 | 20846.3625 | 0.96217 | 14.0414 | 7.553
Partitioning | Floor | Partitioning - Laminated beams 2 Timber | Timber, Laminate (load bearing) | P5 + 17,16 | 9226802 | Unknown | Element | 15 | 9 | 26 | 0.3 | Recycled | 0.19612 | 9.8059 | -70.8576 | -25.1419 | 0.069588 | 0.12208 | 0.043318
Partitioning | Compound Ceiling | Partitioning - Int. Ceiling 1.25 Gypsum | Plaster, Plasterboard (ceiling tiles) | P4 + 13,96 | 9226637 | Unknown | Component | 29 | 2 | 4 | 0.6 | Reuse | 0.15026 | 12.0212 | 46.8826 | 32.4427 | 0.10398 | 0.12021 | 0.083186
Partitioning | Floor | Partitioning - Int. Floor 10 Tiles | Ceramics, Tiles and Cladding Panels (chemical connection) | P5 + 17,16 | 9232420 | Unknown | Element | 14 | 1 | 1 | 0.5 | Reuse | 0.16757 | 16.7569 | 182.9854 | 91.4927 | 0.083785 | 0.2346 | 0.1173
Partitioning | Basic Wall | Partitioning - Insulation 5 Rockwool | Insulation, Rockwool | P5 + 17,16 | 9230609 | Unknown | Element | 20 | 6 | 10 | 0.4 | Reuse | 0.43424 | 8.6847 | 24.3172 | 10.1576 | 0.18139 | 0.021712 | 0.0090693
Partitioning | Compound Ceiling | Partitioning - Ext. Ceiling 3.7 Steel | Plaster, Plasterboard (ceiling tiles) | P5 + 17,16 | 9231189 | Unknown | Element | 29 | 1 | 1 | 0.6 | Reuse | 0.76726 | 20.7368 | 239.3857 | 165.6549 | 0.53095 | 0.61381 | 0.42476
Partitioning | Basic Wall | Partitioning - Int. Wall 2.5 Plaster | Plaster, Plaster General, Gypsum (indoor) | P5 + 17,16 | 9230589 | Unknown | Element | 25 | 5 | 10 | 0.5 | Reuse | 0.12853 | 5.1412 | 13.3671 | 7.1664 | 0.068908 | 0.10282 | 0.055126
Partitioning | Floor | Partitioning - Int. Floor 10 Tiles | Ceramics, Tiles and Cladding Panels (chemical connection) | P5 + 17,16 | 9232431 | Unknown | Element | 14 | 3 | 4 | 0.5 | Reuse | 0.048836 | 4.8836 | 53.3289 | 29.0691 | 0.02662 | 0.06837 | 0.037268
Partitioning | Compound Ceiling | Partitioning - Int. Ceiling 1.25 Gypsum | Plaster, Plasterboard (ceiling tiles) | P4 + 13,96 | 9226750 | Unknown | Component | 29 | 2 | 4 | 0.6 | Reuse | 0.061057 | 4.8845 | 19.0497 | 13.1824 | 0.042251 | 0.048845 | 0.033801
Partitioning | Basic Wall | Partitioning - Int. Wall Moldings 60 Wood | Timber, General | P5 + 17,16 | 9230663 | Unknown | Element | 27 | 1 | 2 | 0.6 | Reuse | 0.0002559 | 0.02559 | -0.16451 | -0.098703 | 0.00015354 | 0.00015957 | 9.5745e-05
Partitioning | Floor | Partitioning - Int. Floor 10 Tiles | Ceramics, Tiles and Cladding Panels (chemical connection) | P5 + 17,16 | 9232376 | Unknown | Element | 14 | 1 | 1 | 0.5 | Reuse | 0.033034 | 3.3034 | 36.0728 | 18.0364 | 0.016517 | 0.046247 | 0.023124
Partitioning | Compound Ceiling | Partitioning - Int. Ceiling 1.25 Gypsum | Plaster, Plasterboard (ceiling tiles) | P4 + 13,96 | 9226664 | Unknown | Component | 29 | 2 | 8 | 0.6 | Reuse | 0.21735 | 17.3881 | 67.8137 | 42.587 | 0.1365 | 0.17388 | 0.1092
Partitioning | Basic Wall | Partitioning - Insulation 5 Rockwool | Insulation, Rockwool | P5 + 17,16 | 9230759 | Unknown | Element | 20 | 4 | 8 | 0.3 | Recycled | 0.10458 | 2.0915 | 5.8562 | 2.2789 | 0.040695 | 0.0052288 | 0.0020347
Partitioning | Basic Wall | Partitioning - Insulation 5 Rockwool | Insulation, Rockwool | P5 + 17,16 | 9230763 | Unknown | Element | 20 | 4 | 8 | 0.4 | Reuse | 0.11205 | 2.241 | 6.2748 | 2.5262 | 0.04511 | 0.0056025 | 0.0022555
Partitioning | Compound Ceiling | Partitioning - Int. Ceiling 1.25 Gypsum | Plaster, Plasterboard (ceiling tiles) | P4 + 13,96 | 9226698 | Unknown | Component | 29 | 2 | 8 | 0.6 | Reuse | 0.21735 | 17.3881 | 67.8137 | 42.587 | 0.1365 | 0.17388 | 0.1092
Partitioning | Basic Wall | Partitioning - Int. Wall 2.5 Plaster | Plaster, Plaster General, Gypsum (indoor) | P5 + 17,16 | 9230665 | Unknown | Element | 25 | 4 | 11 | 0.5 | Reuse | 0.067987 | 2.7195 | 7.0706 | 3.7836 | 0.036381 | 0.054389 | 0.029104
Partitioning | Basic Wall | Partitioning - Insulation 5 Rockwool | Insulation, Rockwool | P5 + 17,16 | 9230666 | Unknown | Element | 17 | 11 | 11 | 0.6 | Reuse | 0.18974 | 3.7948 | 10.6254 | 6.5028 | 0.11612 | 0.009487 | 0.005806
Partitioning | Basic Wall | Partitioning - Int. Wall Moldings 60 Wood | Timber, General | P5 + 17,16 | 9230664 | Unknown | Element | 27 | 1 | 2 | 0.6 | Reuse | 0.00025419 | 0.025419 | -0.1634 | -0.098043 | 0.00015251 | 0.00015851 | 9.5104e-05
Partitioning | Compound Ceiling | Partitioning - Int. Ceiling 1.25 Gypsum | Plaster, Plasterboard (ceiling tiles) | P4 + 13,96 | 9226731 | Unknown | Component | 29 | 2 | 8 | 0.6 | Reuse | 0.21174 | 16.9396 | 66.0643 | 41.4884 | 0.13298 | 0.1694 | 0.10638
Partitioning | Basic Wall | Partitioning - Int. Wall Moldings 60 Wood | Timber, General | P5 + 17,16 | 9230917 | Unknown | Element | 27 | 1 | 2 | 0.6 | Reuse | 0.00021168 | 0.021168 | -0.13608 | -0.081646 | 0.00012701 | 0.000132 | 7.9199e-05
Partitioning | Floor | Partitioning - Bitumen 5 Mortar | Bitumen, Straight-run | ROOF | 9231181 | Unknown | Element | 12 | 4 | 3 | 0.4 | Reuse | 0.10253 | 20.5056 | 20.5513 | 9.0974 | 0.045386 | 0.10765 | 0.047655
Partitioning | Floor | Partitioning - Trapezoidal sheet 5.5 Steel | Steel, Sheet galvanised (finishing outside: roofing) | ROOF | 9231187 | Unknown | Element | 10 | 6 | 3 | 0.6 | Reuse | 1.1278 | 20.5056 | 24435.1204 | 16322.6604 | 0.75338 | 8.8533 | 5.914
Partitioning | Floor | Partitioning - Int. Floor 10 Tiles | Ceramics, Tiles and Cladding Panels (chemical connection) | P5 + 17,16 | 9232359 | Unknown | Element | 14 | 3 | 4 | 0.5 | Reuse | 0.048752 | 4.8752 | 53.2375 | 29.0193 | 0.026574 | 0.068253 | 0.037204
Partitioning | Floor | Partitioning - Int. Floor 10 Tiles | Ceramics, Tiles and Cladding Panels (chemical connection) | P5 + 17,16 | 9232384 | Unknown | Element | 14 | 1 | 1 | 0.5 | Reuse | 0.17205 | 17.2047 | 187.8754 | 93.9377 | 0.086024 | 0.24087 | 0.12043
Partitioning | Basic Wall | Partitioning - Insulation 5 Rockwool | Insulation, Rockwool | P5 + 17,16 | 9230767 | Unknown | Element | 20 | 3 | 5 | 0.4 | Reuse | 0.16388 | 3.2777 | 9.1775 | 4.1182 | 0.073539 | 0.0081942 | 0.0036769
Partitioning | Compound Ceiling | Partitioning - Int. Ceiling 1.25 Gypsum | Plaster, Plasterboard (ceiling tiles) | P4 + 13,96 | 9226653 | Unknown | Component | 29 | 2 | 4 | 0.6 | Reuse | 0.060946 | 4.8757 | 19.0152 | 13.1585 | 0.042175 | 0.048757 | 0.03374
Partitioning | Basic Wall | Partitioning - Int. Wall Moldings 60 Wood | Timber, General | P5 + 17,16 | 9230913 | Unknown | Element | 27 | 3 | 3 | 0.5 | Reuse | 0.00052534 | 0.052534 | -0.33772 | -0.19453 | 0.0003026 | 0.00032759 | 0.00018869
Partitioning | Floor | Partitioning - Int. Floor 10 Tiles | Ceramics, Tiles and Cladding Panels (chemical connection) | P5 + 17,16 | 9232395 | Unknown | Element | 14 | 3 | 4 | 0.5 | Reuse | 0.048836 | 4.8836 | 53.3289 | 29.0691 | 0.02662 | 0.06837 | 0.037268
Partitioning | Basic Wall | Partitioning - Insulation 5 Rockwool | Insulation, Rockwool | P5 + 17,16 | 9230667 | Unknown | Element | 20 | 4 | 10 | 0.4 | Reuse | 0.12994 | 2.5988 | 7.2766 | 3.1726 | 0.056654 | 0.006497 | 0.0028327
Partitioning | Compound Ceiling | Partitioning - Ext. Ceiling 3.7 Steel | Plaster, Plasterboard (ceiling tiles) | P5 + 17,16 | 9230920 | Unknown | Element | 29 | 3 | 16 | 0.4 | Reuse | 1.2033 | 32.522 | 375.4336 | 173.3699 | 0.55567 | 0.96265 | 0.44454
Partitioning | Floor | Partitioning - Int. Floor 10 Tiles | Ceramics, Tiles and Cladding Panels (chemical connection) | P5 + 17,16 | 9232365 | Unknown | Element | 14 | 1 | 1 | 0.5 | Reuse | 0.12095 | 12.0948 | 132.0755 | 66.0378 | 0.060474 | 0.16933 | 0.084664
Partitioning | Floor | Partitioning - Waterproofing 2+2 40 Bitumen | Bitumen, Straight-run | ROOF | 9231183 | Unknown | Element | 10 | 6 | 5 | 0.4 | Reuse | 0.82947 | 20.7368 | 166.2636 | 66.6717 | 0.33262 | 0.87095 | 0.34925
Partitioning | Floor | Partitioning - Laminated beams 2 Timber | Timber, Laminate (load bearing) | ROOF | 9231361 | Unknown | Element | 15 | 7 | 11 | 0.4 | Reuse | 0.14967 | 7.4833 | -54.0742 | -22.4312 | 0.062085 | 0.093167 | 0.038648
Partitioning | Floor | Partitioning - Laminated beams 2 Timber | Timber, Laminate (load bearing) | ROOF | 9231651 | Unknown | Element | 15 | 3 | 9 | 0.4 | Reuse | 0.18308 | 9.1542 | -66.1478 | -27.4719 | 0.076036 | 0.11397 | 0.047333
Partitioning | Floor | Partitioning - Laminated beams 2 Timber | Timber, Laminate (load bearing) | ROOF | 9231644 | Unknown | Element | 15 | 7 | 12 | 0.4 | Reuse | 0.22241 | 11.1207 | -80.358 | -32.5565 | 0.09011 | 0.13845 | 0.056093
Partitioning | Basic Wall | Partitioning - Insulation 5 Rockwool | Insulation, Rockwool | P5 + 17,16 | 9230418 | Unknown | Element | 20 | 6 | 11 | 0.4 | Reuse | 0.44171 | 8.8342 | 24.7358 | 10.2594 | 0.1832 | 0.022085 | 0.0091602
Partitioning | Basic Wall | Partitioning - Int. Wall 2.5 Plaster | Plaster, Plaster General, Gypsum (indoor) | P5 + 17,16 | 9230398 | Unknown | Element | 25 | 5 | 9 | 0.5 | Reuse | 0.12853 | 5.1412 | 13.3671 | 7.1826 | 0.069063 | 0.10282 | 0.055251
Partitioning | Basic Wall | Partitioning - Insulation 5 Rockwool | Insulation, Rockwool | P5 + 17,16 | 9230380 | Unknown | Element | 17 | 8 | 6 | 0.6 | Reuse | 0.26283 | 5.2566 | 14.7185 | 9.5964 | 0.17137 | 0.013141 | 0.0085683
Partitioning | Floor | Partitioning - Trapezoidal sheet 5.5 Steel | Steel, Sheet galvanised (finishing outside: roofing) | P5 + 17,16 | 9226378 | Unknown | Element | 10 | 6 | 3 | 0.6 | Reuse | 1.1278 | 20.5056 | 24435.1204 | 16322.6604 | 0.75338 | 8.8533 | 5.914
Partitioning | Basic Wall | Partitioning - Int. Wall Moldings 60 Wood | Timber, General | P5 + 17,16 | 9230378 | Unknown | Element | 27 | 1 | 3 | 0.6 | Reuse | 0.00015755 | 0.015755 | -0.10128 | -0.06077 | 9.4532e-05 | 9.8247e-05 | 5.8948e-05
Partitioning | Floor | Partitioning - Laminated beams 2 Timber | Timber, Laminate (load bearing) | ROOF | 9231611 | Unknown | Element | 15 | 9 | 26 | 0.3 | Recycled | 0.19612 | 9.8059 | -70.8576 | -25.1419 | 0.069588 | 0.12208 | 0.043318
Partitioning | Basic Wall | Partitioning - Int. Wall Moldings 60 Wood | Timber, General | P5 + 17,16 | 9230379 | Unknown | Element | 27 | 1 | 3 | 0.6 | Reuse | 0.00015755 | 0.015755 | -0.10128 | -0.06077 | 9.4532e-05 | 9.8247e-05 | 5.8948e-05
Partitioning | Basic Wall | Partitioning - Int. Wall Moldings 60 Wood | Timber, General | P5 + 17,16 | 9230204 | Unknown | Element | 27 | 1 | 3 | 0.6 | Reuse | 0.00026013 | 0.026013 | -0.16722 | -0.10033 | 0.00015608 | 0.00016221 | 9.7326e-05
Partitioning | Compound Ceiling | Partitioning - Int. Ceiling 1.25 Gypsum | Plaster, Plasterboard (ceiling tiles) | P5 + 17,16 | 9231559 | Unknown | Component | 29 | 2 | 4 | 0.6 | Reuse | 0.061057 | 4.8845 | 19.0497 | 13.1824 | 0.042251 | 0.048845 | 0.033801
Partitioning | Basic Wall | Partitioning - Insulation 5 Rockwool | Insulation, Rockwool | P4 + 13,96 | 9227102 | Unknown | Element | 17 | 9 | 10 | 0.4 | Reuse | 0.22228 | 4.4456 | 12.4477 | 5.2031 | 0.092913 | 0.011114 | 0.0046457
Partitioning | Compound Ceiling | Partitioning - Ext. Ceiling 3.7 Steel | Plaster, Plasterboard (ceiling tiles) | P4 + 13,96 | 9226380 | Unknown | Element | 29 | 1 | 1 | 0.6 | Reuse | 0.76726 | 20.7368 | 239.3857 | 165.6549 | 0.53095 | 0.61381 | 0.42476
Partitioning | Compound Ceiling | Partitioning - Int. Ceiling 1.25 Gypsum | Plaster, Plasterboard (ceiling tiles) | P5 + 17,16 | 9231540 | Unknown | Component | 29 | 2 | 8 | 0.6 | Reuse | 0.21174 | 16.9396 | 66.0643 | 41.4884 | 0.13298 | 0.1694 | 0.10638
Partitioning | Basic Wall | Partitioning - Insulation 5 Rockwool | Insulation, Rockwool | P5 + 17,16 | 9230474 | Unknown | Element | 20 | 4 | 10 | 0.4 | Reuse | 0.12994 | 2.5988 | 7.2766 | 3.1726 | 0.056654 | 0.006497 | 0.0028327
Partitioning | Floor | Partitioning - Laminated beams 2 Timber | Timber, Laminate (load bearing) | ROOF | 9231665 | Unknown | Element | 15 | 3 | 10 | 0.4 | Reuse | 0.22244 | 11.1221 | -80.3679 | -33.5792 | 0.09294 | 0.13847 | 0.057855
Partitioning | Floor | Partitioning - Laminated beams 2 Timber | Timber, Laminate (load bearing) | ROOF | 9231658 | Unknown | Element | 15 | 3 | 11 | 0.4 | Reuse | 0.14797 | 7.3984 | -53.4607 | -22.4419 | 0.062115 | 0.09211 | 0.038666
Partitioning | Basic Wall | Partitioning - Insulation 5 Rockwool | Insulation, Rockwool | P5 + 17,16 | 9230473 | Unknown | Element | 17 | 10 | 10 | 0.6 | Reuse | 0.18974 | 3.7948 | 10.6254 | 6.5028 | 0.11612 | 0.009487 | 0.005806
Partitioning | Basic Wall | Partitioning - Int. Wall 2.5 Plaster | Plaster, Plaster General, Gypsum (indoor) | P5 + 17,16 | 9230472 | Unknown | Element | 25 | 4 | 13 | 0.4 | Reuse | 0.075036 | 3.0014 | 7.8038 | 3.8735 | 0.037245 | 0.060029 | 0.029796
Partitioning | Floor | Partitioning - Int. Floor 10 Tiles | Ceramics, Tiles and Cladding Panels (chemical connection) | P4 + 13,96 | 9227592 | Unknown | Element | 14 | 1 | 1 | 0.5 | Reuse | 0.12095 | 12.0948 | 132.0755 | 66.0378 | 0.060474 | 0.16933 | 0.084664
Partitioning | Floor | Partitioning - Int. Floor 10 Tiles | Ceramics, Tiles and Cladding Panels (chemical connection) | P4 + 13,96 | 9227586 | Unknown | Element | 14 | 3 | 4 | 0.5 | Reuse | 0.048836 | 4.8836 | 53.3289 | 29.0691 | 0.02662 | 0.06837 | 0.037268
Partitioning | Floor | Partitioning - Int. Floor 10 Tiles | Ceramics, Tiles and Cladding Panels (chemical connection) | P4 + 13,96 | 9227556 | Unknown | Element | 14 | 1 | 1 | 0.5 | Reuse | 0.12095 | 12.0948 | 132.0755 | 66.0378 | 0.060474 | 0.16933 | 0.084664
Partitioning | Compound Ceiling | Partitioning - Int. Ceiling 1.25 Gypsum | Plaster, Plasterboard (ceiling tiles) | ROOF | 9231570 | Unknown | Component | 29 | 2 | 4 | 0.6 | Reuse | 0.061051 | 4.8841 | 19.0479 | 13.1812 | 0.042247 | 0.048841 | 0.033798
Partitioning | Floor | Partitioning - Int. Floor 10 Tiles | Ceramics, Tiles and Cladding Panels (chemical connection) | P4 + 13,96 | 9227575 | Unknown | Element | 14 | 1 | 1 | 0.5 | Reuse | 0.17205 | 17.2047 | 187.8754 | 93.9377 | 0.086024 | 0.24087 | 0.12043
Partitioning | Basic Wall | Partitioning - Insulation 5 Rockwool | Insulation, Rockwool | P5 + 17,16 | 9230290 | Unknown | Element | 17 | 8 | 6 | 0.6 | Reuse | 0.26227 | 5.2453 | 14.687 | 9.5759 | 0.171 | 0.013113 | 0.0085499
Partitioning | Basic Wall | Partitioning - Int. Wall Moldings 60 Wood | Timber, General | P5 + 17,16 | 9230288 | Unknown | Element | 27 | 3 | 3 | 0.5 | Reuse | 0.00049455 | 0.049455 | -0.31792 | -0.18312 | 0.00028486 | 0.00030839 | 0.00017763
Partitioning | Floor | Partitioning - Int. Floor 10 Tiles | Ceramics, Tiles and Cladding Panels (chemical connection) | P4 + 13,96 | 9227567 | Unknown | Element | 14 | 1 | 1 | 0.5 | Reuse | 0.033034 | 3.3034 | 36.0728 | 18.0364 | 0.016517 | 0.046247 | 0.023124
Partitioning | Basic Wall | Partitioning - Insulation 5 Rockwool | Insulation, Rockwool | P5 + 17,16 | 9230286 | Unknown | Element | 20 | 6 | 8 | 0.4 | Reuse | 0.40807 | 8.1615 | 22.8521 | 9.574 | 0.17096 | 0.020404 | 0.0085482
Partitioning | Floor | Partitioning - Int. Floor 10 Tiles | Ceramics, Tiles and Cladding Panels (chemical connection) | P4 + 13,96 | 9227603 | Unknown | Element | 14 | 1 | 1 | 0.5 | Reuse | 0.033034 | 3.3034 | 36.0728 | 18.0364 | 0.016517 | 0.046247 | 0.023124
Partitioning | Basic Wall | Partitioning - Insulation 5 Rockwool | Insulation, Rockwool | P5 + 17,16 | 9230278 | Unknown | Element | 20 | 4 | 8 | 0.3 | Recycled | 0.10458 | 2.0915 | 5.8562 | 2.2789 | 0.040695 | 0.0052288 | 0.0020347
Partitioning | Floor | Partitioning - Int. Floor 10 Tiles | Ceramics, Tiles and Cladding Panels (chemical connection) | P4 + 13,96 | 9227520 | Unknown | Element | 14 | 1 | 1 | 0.5 | Reuse | 0.11879 | 11.8792 | 129.7207 | 64.8604 | 0.059396 | 0.16631 | 0.083154
Partitioning | Basic Wall | Partitioning - Int. Wall Moldings 60 Wood | Timber, General | P5 + 17,16 | 9230377 | Unknown | Element | 27 | 3 | 3 | 0.5 | Reuse | 0.00052534 | 0.052534 | -0.33772 | -0.19453 | 0.0003026 | 0.00032759 | 0.00018869
Partitioning | Floor | Partitioning - Int. Floor 10 Tiles | Ceramics, Tiles and Cladding Panels (chemical connection) | P4 + 13,96 | 9227622 | Unknown | Element | 14 | 3 | 4 | 0.5 | Reuse | 0.048836 | 4.8836 | 53.3289 | 29.0691 | 0.02662 | 0.06837 | 0.037268
Partitioning | Floor | Partitioning - Int. Floor 10 Tiles | Ceramics, Tiles and Cladding Panels (chemical connection) | P4 + 13,96 | 9227531 | Unknown | Element | 14 | 1 | 1 | 0.5 | Reuse | 0.033109 | 3.3109 | 36.1553 | 18.0776 | 0.016555 | 0.046353 | 0.023176
Partitioning | Basic Wall | Partitioning - Insulation 5 Rockwool | Insulation, Rockwool | P5 + 17,16 | 9230282 | Unknown | Element | 20 | 4 | 8 | 0.4 | Reuse | 0.11205 | 2.241 | 6.2748 | 2.5262 | 0.04511 | 0.0056025 | 0.0022555
Partitioning | Floor | Partitioning - Int. Floor 10 Tiles | Ceramics, Tiles and Cladding Panels (chemical connection) | P4 + 13,96 | 9227550 | Unknown | Element | 14 | 3 | 4 | 0.5 | Reuse | 0.048752 | 4.8752 | 53.2375 | 29.0193 | 0.026574 | 0.068253 | 0.037204
Partitioning | Floor | Partitioning - Int. Floor 10 Tiles | Ceramics, Tiles and Cladding Panels (chemical connection) | P4 + 13,96 | 9227539 | Unknown | Element | 14 | 1 | 1 | 0.5 | Reuse | 0.17208 | 17.208 | 187.9117 | 93.9559 | 0.08604 | 0.24091 | 0.12046
Partitioning | Floor | Partitioning - Int. Floor 10 Tiles | Ceramics, Tiles and Cladding Panels (chemical connection) | P4 + 13,96 | 9227611 | Unknown | Element | 14 | 1 | 1 | 0.5 | Reuse | 0.16757 | 16.7569 | 182.9854 | 91.4927 | 0.083785 | 0.2346 | 0.1173
Partitioning | Compound Ceiling | Partitioning - Int. Ceiling 1.25 Gypsum | Plaster, Plasterboard (ceiling tiles) | P5 + 17,16 | 9231525 | Unknown | Component | 29 | 2 | 4 | 0.6 | Reuse | 0.15297 | 12.2379 | 47.7279 | 33.0277 | 0.10586 | 0.12238 | 0.084686
Partitioning | Floor | Partitioning - Trapezoidal sheet 5.5 Steel | Steel, Sheet galvanised (finishing outside: roofing) | ROOF | 9231427 | Unknown | Element | 10 | 7 | 35 | 0.5 | Reuse | 1.7887 | 32.522 | 38754.1495 | 20846.3625 | 0.96217 | 14.0414 | 7.553
Partitioning | Floor | Partitioning - Laminated beams 2 Timber | Timber, Laminate (load bearing) | ROOF | 9231715 | Unknown | Element | 15 | 7 | 13 | 0.3 | Recycled | 0.18518 | 9.2589 | -66.9043 | -23.9963 | 0.066417 | 0.11527 | 0.041344
Partitioning | Floor | Partitioning - Laminated beams 2 Timber | Timber, Laminate (load bearing) | P5 + 17,16 | 9226874 | Unknown | Element | 15 | 3 | 9 | 0.4 | Reuse | 0.18308 | 9.1542 | -66.1478 | -27.4719 | 0.076036 | 0.11397 | 0.047333
Partitioning | Floor | Partitioning - Laminated beams 2 Timber | Timber, Laminate (load bearing) | P5 + 17,16 | 9226881 | Unknown | Element | 15 | 3 | 11 | 0.4 | Reuse | 0.14797 | 7.3984 | -53.4607 | -22.4419 | 0.062115 | 0.09211 | 0.038666
Partitioning | Floor | Partitioning - Laminated beams 2 Timber | Timber, Laminate (load bearing) | ROOF | 9231704 | Unknown | Element | 15 | 8 | 21 | 0.3 | Recycled | 0.1961 | 9.8049 | -70.8503 | -25.2843 | 0.069982 | 0.12207 | 0.043564
Partitioning | Floor | Partitioning - Laminated beams 2 Timber | Timber, Laminate (load bearing) | ROOF | 9231690 | Unknown | Element | 15 | 3 | 11 | 0.4 | Reuse | 0.14797 | 7.3984 | -53.4607 | -22.4419 | 0.062115 | 0.09211 | 0.038666
Partitioning | Floor | Partitioning - Bitumen 5 Mortar | Bitumen, Straight-run | P5 + 17,16 | 9226372 | Unknown | Element | 12 | 4 | 3 | 0.4 | Reuse | 0.10253 | 20.5056 | 20.5513 | 9.0974 | 0.045386 | 0.10765 | 0.047655
Partitioning | Compound Ceiling | Partitioning - Int. Ceiling 1.25 Gypsum | Plaster, Plasterboard (ceiling tiles) | P5 + 17,16 | 9231446 | Unknown | Component | 29 | 2 | 4 | 0.6 | Reuse | 0.15026 | 12.0212 | 46.8826 | 32.4427 | 0.10398 | 0.12021 | 0.083186
Partitioning | Floor | Partitioning - Laminated beams 2 Timber | Timber, Laminate (load bearing) | ROOF | 9231697 | Unknown | Element | 15 | 3 | 8 | 0.4 | Reuse | 0.22236 | 11.118 | -80.3384 | -33.0994 | 0.091612 | 0.13842 | 0.057029
Partitioning | Floor | Partitioning - Waterproofing 2+2 40 Bitumen | Bitumen, Straight-run | ROOF | 9231389 | Unknown | Element | 10 | 7 | 12 | 0.3 | Recycled | 1.3009 | 32.522 | 260.7546 | 104.2439 | 0.52006 | 1.3659 | 0.54607
Partitioning | Basic Wall | Partitioning - Insulation 5 Rockwool | Insulation, Rockwool | P5 + 17,16 | 9231911 | Unknown | Element | 17 | 9 | 10 | 0.4 | Reuse | 0.22228 | 4.4456 | 12.4477 | 5.2031 | 0.092913 | 0.011114 | 0.0046457
Partitioning | Floor | Partitioning - Laminated beams 2 Timber | Timber, Laminate (load bearing) | P5 + 17,16 | 9226842 | Unknown | Element | 15 | 3 | 9 | 0.4 | Reuse | 0.18308 | 9.1542 | -66.1478 | -27.4719 | 0.076036 | 0.11397 | 0.047333
Partitioning | Floor | Partitioning - Bitumen 5 Mortar | Bitumen, Straight-run | ROOF | 9231384 | Unknown | Element | 12 | 5 | 10 | 0.4 | Reuse | 0.16138 | 32.2762 | 32.348 | 13.7841 | 0.068767 | 0.16945 | 0.072206
Partitioning | Floor | Partitioning - Laminated beams 2 Timber | Timber, Laminate (load bearing) | P5 + 17,16 | 9226835 | Unknown | Element | 15 | 7 | 12 | 0.4 | Reuse | 0.22241 | 11.1207 | -80.358 | -32.5565 | 0.09011 | 0.13845 | 0.056093
Partitioning | Floor | Partitioning - Int. Floor 10 Tiles | Ceramics, Tiles and Cladding Panels (chemical connection) | P5 + 17,16 | 9226370 | Unknown | Element | 14 | 1 | 2 | 0.5 | Reuse | 0.20737 | 20.7368 | 226.446 | 131.3387 | 0.12027 | 0.29032 | 0.16838
Partitioning | Floor | Partitioning - Laminated beams 2 Timber | Timber, Laminate (load bearing) | P5 + 17,16 | 9226856 | Unknown | Element | 15 | 3 | 10 | 0.4 | Reuse | 0.22244 | 11.1221 | -80.3679 | -33.5792 | 0.09294 | 0.13847 | 0.057855
Partitioning | Floor | Partitioning - Laminated beams 2 Timber | Timber, Laminate (load bearing) | P5 + 17,16 | 9226863 | Unknown | Element | 15 | 8 | 24 | 0.3 | Recycled | 0.19618 | 9.8092 | -70.8812 | -25.6141 | 0.070894 | 0.12212 | 0.044132
Partitioning | Floor | Partitioning - Laminated beams 2 Timber | Timber, Laminate (load bearing) | P5 + 17,16 | 9226849 | Unknown | Element | 15 | 3 | 11 | 0.4 | Reuse | 0.14797 | 7.3984 | -53.4607 | -22.4419 | 0.062115 | 0.09211 | 0.038666
Partitioning | Basic Wall | Partitioning - Insulation 5 Rockwool | Insulation, Rockwool | P5 + 17,16 | 9231908 | Unknown | Element | 17 | 10 | 10 | 0.4 | Reuse | 0.22228 | 4.4456 | 12.4477 | 5.2567 | 0.09387 | 0.011114 | 0.0046935
Partitioning | Floor | Partitioning - Int. Floor 10 Tiles | Ceramics, Tiles and Cladding Panels (chemical connection) | P5 + 17,16 | 9226556 | Unknown | Element | 14 | 2 | 9 | 0.5 | Reuse | 0.32522 | 32.522 | 355.1399 | 196.3816 | 0.17984 | 0.45531 | 0.25177
Partitioning | Basic Wall | Partitioning - Insulation 5 Rockwool | Insulation, Rockwool | P5 + 17,16 | 9230565 | Unknown | Element | 20 | 3 | 7 | 0.4 | Reuse | 0.0971 | 1.942 | 5.4376 | 2.2704 | 0.040543 | 0.004855 | 0.0020272
Partitioning | Floor | Partitioning - Laminated beams 2 Timber | Timber, Laminate (load bearing) | ROOF | 9231672 | Unknown | Element | 15 | 8 | 24 | 0.3 | Recycled | 0.19618 | 9.8092 | -70.8812 | -25.6141 | 0.070894 | 0.12212 | 0.044132
Partitioning | Floor | Partitioning - Bitumen 5 Mortar | Bitumen, Straight-run | P5 + 17,16 | 9226575 | Unknown | Element | 12 | 5 | 10 | 0.4 | Reuse | 0.16138 | 32.2762 | 32.348 | 13.7841 | 0.068767 | 0.16945 | 0.072206
Partitioning | Floor | Partitioning - Int. Floor 10 Tiles | Ceramics, Tiles and Cladding Panels (chemical connection) | PLAN 01a | 9063226 | Unknown | Element | 14 | 1 | 1 | 0.5 | Reuse | 0.11879 | 11.8792 | 129.7207 | 64.8604 | 0.059396 | 0.16631 | 0.083154
Partitioning | Compound Ceiling | Partitioning - Int. Ceiling 1.25 Gypsum | Plaster, Plasterboard (ceiling tiles) | P5 + 17,16 | 9231507 | Unknown | Component | 29 | 2 | 8 | 0.6 | Reuse | 0.21735 | 17.3881 | 67.8137 | 42.587 | 0.1365 | 0.17388 | 0.1092
Partitioning | Basic Wall | Partitioning - Insulation 5 Rockwool | Insulation, Rockwool | P4 + 13,96 | 9227099 | Unknown | Element | 17 | 10 | 10 | 0.4 | Reuse | 0.22228 | 4.4456 | 12.4477 | 5.2567 | 0.09387 | 0.011114 | 0.0046935
Partitioning | Floor | Partitioning - Laminated beams 2 Timber | Timber, Laminate (load bearing) | P5 + 17,16 | 9226552 | Unknown | Element | 15 | 7 | 11 | 0.4 | Reuse | 0.14967 | 7.4833 | -54.0742 | -22.4312 | 0.062085 | 0.093167 | 0.038648
Partitioning | Basic Wall | Partitioning - Insulation 5 Rockwool | Insulation, Rockwool | PLAN 01a | 9063200 | Unknown | Element | 20 | 3 | 5 | 0.4 | Reuse | 0.16388 | 3.2777 | 9.1775 | 4.1182 | 0.073539 | 0.0081942 | 0.0036769
Partitioning | Floor | Partitioning - Waterproofing 2+2 40 Bitumen | Bitumen, Straight-run | P5 + 17,16 | 9226580 | Unknown | Element | 10 | 7 | 12 | 0.3 | Recycled | 1.3009 | 32.522 | 260.7546 | 104.2439 | 0.52006 | 1.3659 | 0.54607
Partitioning | Floor | Partitioning - Laminated beams 2 Timber | Timber, Laminate (load bearing) | P5 + 17,16 | 9226906 | Unknown | Element | 15 | 7 | 13 | 0.3 | Recycled | 0.18518 | 9.2589 | -66.9043 | -23.9963 | 0.066417 | 0.11527 | 0.041344
Partitioning | Floor | Partitioning - Laminated beams 2 Timber | Timber, Laminate (load bearing) | ROOF | 9231683 | Unknown | Element | 15 | 3 | 9 | 0.4 | Reuse | 0.18308 | 9.1542 | -66.1478 | -27.4719 | 0.076036 | 0.11397 | 0.047333
Partitioning | Floor | Partitioning - Laminated beams 2 Timber | Timber, Laminate (load bearing) | P5 + 17,16 | 9226888 | Unknown | Element | 15 | 3 | 8 | 0.4 | Reuse | 0.22236 | 11.118 | -80.3384 | -33.0994 | 0.091612 | 0.13842 | 0.057029
Partitioning | Floor | Partitioning - Laminated beams 2 Timber | Timber, Laminate (load bearing) | P5 + 17,16 | 9226895 | Unknown | Element | 15 | 8 | 21 | 0.3 | Recycled | 0.1961 | 9.8049 | -70.8503 | -25.2843 | 0.069982 | 0.12207 | 0.043564
Partitioning | Basic Wall | Partitioning - Int. Wall 2.5 Plaster | Plaster, Plaster General, Gypsum (indoor) | P5 + 17,16 | 9230165 | Unknown | Element | 25 | 5 | 22 | 0.5 | Reuse | 0.43126 | 17.2505 | 44.8513 | 23.8141 | 0.22898 | 0.34501 | 0.18319
Partitioning | Compound Ceiling | Partitioning - Int. Ceiling 1.25 Gypsum | Plaster, Plasterboard (ceiling tiles) | P5 + 17,16 | 9231491 | Unknown | Component | 29 | 2 | 4 | 0.6 | Reuse | 0.15297 | 12.2379 | 47.7279 | 33.0277 | 0.10586 | 0.12238 | 0.084686
Partitioning | Floor | Partitioning - Waterproofing 2+2 40 Bitumen | Bitumen, Straight-run | P5 + 17,16 | 9226374 | Unknown | Element | 10 | 6 | 5 | 0.4 | Reuse | 0.82947 | 20.7368 | 166.2636 | 66.6717 | 0.33262 | 0.87095 | 0.34925
Partitioning | Compound Ceiling | Partitioning - Int. Ceiling 1.25 Gypsum | Plaster, Plasterboard (ceiling tiles) | P5 + 17,16 | 9231462 | Unknown | Component | 29 | 2 | 4 | 0.6 | Reuse | 0.060946 | 4.8757 | 19.0152 | 13.1585 | 0.042175 | 0.048757 | 0.03374
Partitioning | Compound Ceiling | Partitioning - Int. Ceiling 1.25 Gypsum | Plaster, Plasterboard (ceiling tiles) | P5 + 17,16 | 9231473 | Unknown | Component | 29 | 2 | 8 | 0.6 | Reuse | 0.21735 | 17.3881 | 67.8137 | 42.587 | 0.1365 | 0.17388 | 0.1092
Partitioning | Basic Wall | Partitioning - Int. Wall 2.5 Plaster | Plaster, Plaster General, Gypsum (indoor) | P5 + 17,16 | 9229398 | Unknown | Element | 25 | 4 | 10 | 0.6 | Reuse | 0.11603 | 4.641 | 12.0667 | 7.5641 | 0.072732 | 0.092821 | 0.058185
Partitioning | Basic Wall | Partitioning - Insulation 5 Rockwool | Insulation, Rockwool | P5 + 17,16 | 9229397 | Unknown | Element | 20 | 7 | 9 | 0.6 | Reuse | 0.23205 | 4.641 | 12.9949 | 7.9529 | 0.14202 | 0.011603 | 0.0071008
Partitioning | Basic Wall | Partitioning - Int. Wall 2.5 Plaster | Plaster, Plaster General, Gypsum (indoor) | P5 + 17,16 | 9229400 | Unknown | Element | 25 | 7 | 13 | 0.4 | Reuse | 0.11353 | 4.5414 | 11.8076 | 5.3286 | 0.051236 | 0.090828 | 0.040989
Partitioning | Basic Wall | Partitioning - Int. Wall 2.5 Plaster | Plaster, Plaster General, Gypsum (indoor) | P5 + 17,16 | 9229399 | Unknown | Element | 25 | 6 | 10 | 0.5 | Reuse | 0.072911 | 2.9165 | 7.5828 | 4.0653 | 0.039089 | 0.058329 | 0.031271
Partitioning | Basic Wall | Partitioning - Int. Wall 1.25 Plaster | Plaster, Plasterboard (walls) | P5 + 17,16 | 9229394 | Unknown | Element | 25 | 4 | 8 | 0.6 | Reuse | 0.028958 | 2.3166 | 9.0349 | 5.9954 | 0.019216 | 0.023166 | 0.015373
Partitioning | Basic Wall | Partitioning - Int. Wall 1.25 Plaster | Plaster, Plasterboard (walls) | P5 + 17,16 | 9229391 | Unknown | Element | 25 | 2 | 8 | 0.6 | Reuse | 0.027175 | 2.174 | 8.4786 | 5.6637 | 0.018153 | 0.02174 | 0.014522
Partitioning | Basic Wall | Partitioning - Int. Wall 2.5 Plaster | Plaster, Plaster General, Gypsum (indoor) | P5 + 17,16 | 9229396 | Unknown | Element | 25 | 5 | 13 | 0.5 | Reuse | 0.089639 | 3.5856 | 9.3225 | 5.1729 | 0.049739 | 0.071711 | 0.039791
Partitioning | Basic Wall | Partitioning - Insulation 10 Rockwool | Insulation, Rockwool | P5 + 17,16 | 9229395 | Unknown | Element | 24 | 6 | 23 | 0.5 | Reuse | 0.7098 | 7.098 | 39.7488 | 21.1464 | 0.37761 | 0.03549 | 0.018881
Partitioning | Basic Wall | Partitioning - Insulation 10 Rockwool | Insulation, Rockwool | P5 + 17,16 | 9229401 | Unknown | Element | 24 | 7 | 24 | 0.5 | Reuse | 0.52958 | 6.6188 | 29.6565 | 15.7773 | 0.28174 | 0.026479 | 0.014087
Partitioning | Basic Wall | Partitioning - Int. Wall Moldings 60 Wood | Timber, General | P5 + 17,16 | 9228788 | Unknown | Element | 27 | 2 | 3 | 0.6 | Reuse | 0.000102 | 0.0102 | -0.065571 | -0.039343 | 6.12e-05 | 6.3606e-05 | 3.8163e-05
Partitioning | Compound Ceiling | Partitioning - Int. Ceiling 6.25 Gypsum | Plaster, Plasterboard (ceiling tiles) | P5 + 17,16 | 9228790 | Unknown | Component | 29 | 3 | 5 | 0.6 | Reuse | 0.21112 | 3.378 | 65.8701 | 44.0012 | 0.14103 | 0.1689 | 0.11282
Partitioning | Basic Wall | Partitioning - Int. Wall Moldings 60 Wood | Timber, General | P5 + 17,16 | 9228786 | Unknown | Element | 27 | 2 | 3 | 0.6 | Reuse | 0.000102 | 0.0102 | -0.065571 | -0.039343 | 6.12e-05 | 6.3606e-05 | 3.8163e-05
Partitioning | Basic Wall | Partitioning - Int. Wall Moldings 60 Wood | Timber, General | P5 + 17,16 | 9228787 | Unknown | Element | 27 | 1 | 4 | 0.6 | Reuse | 7.2e-05 | 0.0072 | -0.046285 | -0.027771 | 4.32e-05 | 4.4898e-05 | 2.6939e-05
Partitioning | Partitioning - Sliding Door Timber | 90 x 210 cm RBIM | Timber, Softwood, treated (window/door frame, finishing facade) | P5 + 17,16 | 9229403 | Unknown | Component | 31 | 2 | 7 | 0.6 | Reuse | 0.11521 | 7.3365 | -80.1158 | -51.8693 | 0.074588 | 0.062014 | 0.04015
Partitioning | Basic Wall | Partitioning - Int. Wall Finishing 10 Tiles | Ceramics, Tiles and Cladding Panels (chemical connection) | P5 + 17,16 | 9229402 | Unknown | Element | 26 | 5 | 9 | 0.3 | Recycled | 0.044244 | 4.4244 | 48.3141 | 19.1232 | 0.017512 | 0.061941 | 0.024517
Partitioning | Compound Ceiling | Partitioning - Int. Ceiling 6.25 Gypsum | Plaster, Plasterboard (ceiling tiles) | P5 + 17,16 | 9228796 | Unknown | Component | 29 | 3 | 5 | 0.6 | Reuse | 0.21112 | 3.378 | 65.8701 | 44.0012 | 0.14103 | 0.1689 | 0.11282
Partitioning | Compound Ceiling | Partitioning - Int. Ceiling 6.25 Gypsum | Plaster, Plasterboard (ceiling tiles) | P5 + 17,16 | 9228802 | Unknown | Component | 29 | 3 | 5 | 0.6 | Reuse | 0.2116 | 3.3856 | 66.0194 | 44.1009 | 0.14135 | 0.16928 | 0.11308
Partitioning | Basic Wall | Partitioning - Insulation 5 Rockwool | Insulation, Rockwool | PLAN 01a | 9062933 | Unknown | Element | 17 | 7 | 6 | 0.6 | Reuse | 0.26283 | 5.2566 | 14.7185 | 9.5964 | 0.17137 | 0.013141 | 0.0085683
Partitioning | Basic Wall | Partitioning - Insulation 5 Rockwool | Insulation, Rockwool | PLAN 01a | 9062930 | Unknown | Element | 20 | 4 | 8 | 0.4 | Reuse | 0.11205 | 2.241 | 6.2748 | 2.5262 | 0.04511 | 0.0056025 | 0.0022555
Partitioning | Basic Wall | Partitioning - Insulation 5 Rockwool | Insulation, Rockwool | PLAN 01a | 9062974 | Unknown | Element | 20 | 6 | 10 | 0.4 | Reuse | 0.43424 | 8.6847 | 24.3172 | 10.1576 | 0.18139 | 0.021712 | 0.0090693
Partitioning | Basic Wall | Partitioning - Int. Wall 2.5 Plaster | Plaster, Plaster General, Gypsum (indoor) | PLAN 01a | 9062953 | Unknown | Element | 25 | 5 | 10 | 0.5 | Reuse | 0.12853 | 5.1412 | 13.3671 | 7.1664 | 0.068908 | 0.10282 | 0.055126
Partitioning | Basic Wall | Partitioning - Insulation 5 Rockwool | Insulation, Rockwool | PLAN 01a | 9062926 | Unknown | Element | 20 | 3 | 7 | 0.4 | Reuse | 0.0971 | 1.942 | 5.4376 | 2.2704 | 0.040543 | 0.004855 | 0.0020272
Partitioning | Basic Wall | Partitioning - Int. Wall 1.25 Plaster | Plaster, Plasterboard (walls) | PLAN 01a | 9061854 | Unknown | Element | 25 | 2 | 7 | 0.6 | Reuse | 0.0273 | 2.184 | 8.5176 | 5.6793 | 0.018203 | 0.02184 | 0.014562
Partitioning | Basic Wall | Partitioning - Int. Wall 2.5 Plaster | Plaster, Plaster General, Gypsum (indoor) | PLAN 01a | 9061695 | Unknown | Element | 25 | 4 | 11 | 0.5 | Reuse | 0.10987 | 4.3949 | 11.4267 | 5.74 | 0.055193 | 0.087898 | 0.044154
Partitioning | Basic Wall | Partitioning - Insulation 5 Rockwool | Insulation, Rockwool | PLAN 01a | 9061696 | Unknown | Element | 17 | 7 | 8 | 0.4 | Reuse | 0.22228 | 4.4456 | 12.4477 | 5.2796 | 0.094278 | 0.011114 | 0.0047139
Partitioning | Basic Wall | Partitioning - Int. Wall Moldings 60 Wood | Timber, General | PLAN 01a | 9063072 | Unknown | Element | 27 | 1 | 2 | 0.6 | Reuse | 0.0002559 | 0.02559 | -0.16451 | -0.098703 | 0.00015354 | 0.00015957 | 9.5745e-05
Partitioning | Basic Wall | Partitioning - Int. Wall Finishing 10 Tiles | Ceramics, Tiles and Cladding Panels (chemical connection) | P5 + 17,16 | 9229387 | Unknown | Element | 26 | 4 | 4 | 0.4 | Reuse | 0.05357 | 5.357 | 58.4987 | 25.3383 | 0.023204 | 0.074998 | 0.032485
Partitioning | Basic Wall | Partitioning - Int. Wall Finishing 10 Tiles | Ceramics, Tiles and Cladding Panels (chemical connection) | P5 + 17,16 | 9229368 | Unknown | Element | 26 | 4 | 4 | 0.4 | Reuse | 0.055753 | 5.5753 | 60.882 | 26.3706 | 0.024149 | 0.078054 | 0.033808
Partitioning | Basic Wall | Partitioning - Insulation 10 Rockwool | Insulation, Rockwool | P5 + 17,16 | 9229390 | Unknown | Element | 24 | 3 | 8 | 0.6 | Reuse | 0.2174 | 2.174 | 12.1744 | 7.7429 | 0.13827 | 0.01087 | 0.0069133
Partitioning | Basic Wall | Partitioning - Int. Wall 1.25 Plaster | Plaster, Plasterboard (walls) | P5 + 17,16 | 9229389 | Unknown | Element | 25 | 2 | 6 | 0.7 | Reuse | 0.027175 | 2.174 | 8.4786 | 5.9782 | 0.019161 | 0.02174 | 0.015329
Partitioning | Basic Wall | Partitioning - Int. Wall 2.5 Plaster | Plaster, Plaster General, Gypsum (indoor) | PLAN 01a | 9063074 | Unknown | Element | 25 | 4 | 11 | 0.5 | Reuse | 0.067987 | 2.7195 | 7.0706 | 3.7836 | 0.036381 | 0.054389 | 0.029104
Partitioning | Basic Wall | Partitioning - Int. Wall Moldings 60 Wood | Timber, General | PLAN 01a | 9063073 | Unknown | Element | 27 | 1 | 2 | 0.6 | Reuse | 0.00025419 | 0.025419 | -0.1634 | -0.098043 | 0.00015251 | 0.00015851 | 9.5104e-05
Partitioning | Basic Wall | Partitioning - Int. Wall Moldings 60 Wood | Timber, General | P5 + 17,16 | 9229268 | Unknown | Element | 27 | 1 | 3 | 0.6 | Reuse | 0.00015755 | 0.015755 | -0.10128 | -0.06077 | 9.4532e-05 | 9.8247e-05 | 5.8948e-05
Partitioning | Basic Wall | Partitioning - Int. Wall 2.5 Plaster | Plaster, Plaster General, Gypsum (indoor) | P5 + 17,16 | 9229249 | Unknown | Element | 25 | 4 | 10 | 0.4 | Reuse | 0.10649 | 4.2594 | 11.0744 | 5.4815 | 0.052707 | 0.085188 | 0.042165
Partitioning | Partitioning - Sliding Door Timber | 90 x 210 cm RBIM | Timber, Softwood, treated (window/door frame, finishing facade) | P5 + 17,16 | 9229496 | Unknown | Component | 31 | 2 | 8 | 0.6 | Reuse | 0.11521 | 7.3365 | -80.1158 | -51.9551 | 0.074711 | 0.062014 | 0.040216
Partitioning | Basic Wall | Partitioning - Insulation 10 Rockwool | Insulation, Rockwool | P5 + 17,16 | 9229495 | Unknown | Element | 24 | 7 | 26 | 0.5 | Reuse | 0.37696 | 5.0926 | 21.1098 | 11.2304 | 0.20054 | 0.018848 | 0.010027
Partitioning | Basic Wall | Partitioning - Int. Wall Finishing 10 Tiles | Ceramics, Tiles and Cladding Panels (chemical connection) | P5 + 17,16 | 9229533 | Unknown | Element | 26 | 4 | 9 | 0.3 | Recycled | 0.054112 | 5.4112 | 59.09 | 21.7451 | 0.019913 | 0.075756 | 0.027878
Partitioning | Basic Wall | Partitioning - Int. Wall 2.5 Plaster | Plaster, Plaster General, Gypsum (indoor) | P5 + 17,16 | 9229532 | Unknown | Element | 25 | 6 | 10 | 0.4 | Reuse | 0.074768 | 2.9907 | 7.7759 | 3.8689 | 0.037201 | 0.059814 | 0.029761
Partitioning | Partitioning - Single Door Timber | 90x210 cm | Timber, Softwood, treated (window/door frame, finishing facade) | P5 + 17,16 | 9229489 | Unknown | Component | 31 | 2 | 4 | 0.6 | Reuse | 0.12741 | 2.6176 | -88.6046 | -60.6941 | 0.087278 | 0.068585 | 0.046981
Partitioning | Basic Wall | Partitioning - Insulation 10 Rockwool | Insulation, Rockwool | P5 + 17,16 | 9229488 | Unknown | Element | 24 | 6 | 31 | 0.5 | Reuse | 0.65941 | 6.7342 | 36.9268 | 19.6451 | 0.3508 | 0.03297 | 0.01754
Partitioning | Basic Wall | Partitioning - Int. Wall 2.5 Plaster | Plaster, Plaster General, Gypsum (indoor) | P5 + 17,16 | 9229494 | Unknown | Element | 25 | 5 | 21 | 0.4 | Reuse | 0.11972 | 4.7889 | 12.4511 | 5.9361 | 0.057078 | 0.095777 | 0.045662
Partitioning | Basic Wall | Partitioning - Int. Wall 2.5 Plaster | Plaster, Plaster General, Gypsum (indoor) | P5 + 17,16 | 9229493 | Unknown | Element | 25 | 5 | 10 | 0.5 | Reuse | 0.031245 | 1.2498 | 3.2495 | 1.7562 | 0.016887 | 0.024996 | 0.01351
Partitioning | Basic Wall | Partitioning - Int. Wall 2.5 Plaster | Plaster, Plaster General, Gypsum (indoor) | P5 + 17,16 | 9229537 | Unknown | Element | 25 | 5 | 8 | 0.6 | Reuse | 0.086948 | 3.4779 | 9.0426 | 5.573 | 0.053587 | 0.069558 | 0.042869
Partitioning | Basic Wall | Partitioning - Int. Wall Finishing 10 Tiles | Ceramics, Tiles and Cladding Panels (chemical connection) | P5 + 17,16 | 9229555 | Unknown | Element | 26 | 4 | 5 | 0.4 | Reuse | 0.056023 | 5.6023 | 61.1775 | 26.0616 | 0.023866 | 0.078433 | 0.033412
Partitioning | Basic Wall | Partitioning - Insulation 5 Rockwool | Insulation, Rockwool | P5 + 17,16 | 9229547 | Unknown | Element | 17 | 8 | 19 | 0.5 | Reuse | 0.6532 | 13.064 | 36.5792 | 19.4601 | 0.3475 | 0.03266 | 0.017375
Partitioning | Basic Wall | Partitioning - Insulation 10 Rockwool | Insulation, Rockwool | P5 + 17,16 | 9229582 | Unknown | Element | 24 | 5 | 16 | 0.5 | Reuse | 1.0049 | 10.0485 | 56.2717 | 30.8369 | 0.55066 | 0.050243 | 0.027533
Partitioning | Basic Wall | Partitioning - Int. Wall 2.5 Plaster | Plaster, Plaster General, Gypsum (indoor) | PLAN 01a | 9062211 | Unknown | Element | 25 | 5 | 12 | 0.5 | Reuse | 0.031245 | 1.2498 | 3.2495 | 1.7482 | 0.01681 | 0.024996 | 0.013448
Partitioning | Basic Wall | Partitioning - Int. Wall 2.5 Plaster | Plaster, Plaster General, Gypsum (indoor) | P5 + 17,16 | 9229539 | Unknown | Element | 25 | 4 | 10 | 0.6 | Reuse | 0.11628 | 4.6512 | 12.0931 | 7.5807 | 0.072891 | 0.093024 | 0.058313
Partitioning | Basic Wall | Partitioning - Insulation 5 Rockwool | Insulation, Rockwool | P5 + 17,16 | 9229538 | Unknown | Element | 20 | 7 | 11 | 0.6 | Reuse | 0.23256 | 4.6512 | 13.0234 | 7.9703 | 0.14233 | 0.011628 | 0.0071163
Partitioning | Basic Wall | Partitioning - Int. Wall 2.5 Plaster | Plaster, Plaster General, Gypsum (indoor) | P5 + 17,16 | 9229546 | Unknown | Element | 25 | 5 | 16 | 0.5 | Reuse | 0.29432 | 11.7728 | 30.6094 | 16.725 | 0.16082 | 0.23546 | 0.12865
Partitioning | Basic Wall | Partitioning - Int. Wall 2.5 Plaster | Plaster, Plaster General, Gypsum (indoor) | P5 + 17,16 | 9229542 | Unknown | Element | 25 | 4 | 6 | 0.6 | Reuse | 0.035657 | 1.4263 | 3.7083 | 2.4729 | 0.023778 | 0.028526 | 0.019023
Partitioning | Basic Wall | Partitioning - Int. Wall Moldings 60 Wood | Timber, General | P5 + 17,16 | 9228779 | Unknown | Element | 27 | 2 | 4 | 0.6 | Reuse | 0.00011879 | 0.011879 | -0.076364 | -0.046758 | 7.2735e-05 | 7.4075e-05 | 4.5357e-05
Partitioning | Basic Wall | Partitioning - Int. Wall Moldings 60 Wood | Timber, General | P5 + 17,16 | 9228780 | Unknown | Element | 27 | 2 | 3 | 0.6 | Reuse | 0.00042381 | 0.042381 | -0.27245 | -0.16783 | 0.00026107 | 0.00026428 | 0.0001628
Partitioning | Basic Wall | Partitioning - Int. Wall 2.5 Plaster | Plaster, Plaster General, Gypsum (indoor) | P5 + 17,16 | 9228777 | Unknown | Element | 25 | 5 | 14 | 0.5 | Reuse | 0.013889 | 0.55555 | 1.4444 | 0.81697 | 0.0078555 | 0.011111 | 0.0062844
Partitioning | Basic Wall | Partitioning - Int. Wall 2.5 Plaster | Plaster, Plaster General, Gypsum (indoor) | P5 + 17,16 | 9228778 | Unknown | Element | 25 | 4 | 12 | 0.5 | Reuse | 0.00813 | 0.3252 | 0.84552 | 0.43109 | 0.0041451 | 0.006504 | 0.0033161
Partitioning | Basic Wall | Partitioning - Int. Wall Moldings 60 Wood | Timber, General | P5 + 17,16 | 9228784 | Unknown | Element | 27 | 2 | 3 | 0.6 | Reuse | 0.000102 | 0.0102 | -0.065571 | -0.039343 | 6.12e-05 | 6.3606e-05 | 3.8163e-05
Partitioning | Basic Wall | Partitioning - Int. Wall Moldings 60 Wood | Timber, General | P5 + 17,16 | 9228785 | Unknown | Element | 27 | 1 | 4 | 0.6 | Reuse | 7.2e-05 | 0.0072 | -0.046285 | -0.027771 | 4.32e-05 | 4.4898e-05 | 2.6939e-05
Partitioning | Basic Wall | Partitioning - Int. Wall Moldings 60 Wood | Timber, General | PLAN 01a | 9062230 | Unknown | Element | 27 | 2 | 4 | 0.6 | Reuse | 0.00011879 | 0.011879 | -0.076364 | -0.046758 | 7.2735e-05 | 7.4075e-05 | 4.5357e-05
Partitioning | Basic Wall | Partitioning - Int. Wall Moldings 60 Wood | Timber, General | P5 + 17,16 | 9228783 | Unknown | Element | 27 | 1 | 4 | 0.6 | Reuse | 7.2e-05 | 0.0072 | -0.046285 | -0.027771 | 4.32e-05 | 4.4898e-05 | 2.6939e-05
Partitioning | Basic Wall | Partitioning - Int. Wall 2.5 Plaster | Plaster, Plaster General, Gypsum (indoor) | P5 + 17,16 | 9228776 | Unknown | Element | 25 | 4 | 10 | 0.6 | Reuse | 0.0064363 | 0.25745 | 0.66937 | 0.42215 | 0.0040591 | 0.005149 | 0.0032473
Partitioning | Basic Wall | Partitioning - Int. Wall 2.5 Plaster | Plaster, Plaster General, Gypsum (indoor) | P5 + 17,16 | 9229465 | Unknown | Element | 25 | 4 | 6 | 0.6 | Reuse | 0.035658 | 1.4263 | 3.7084 | 2.473 | 0.023779 | 0.028526 | 0.019023
Partitioning | Basic Wall | Partitioning - Int. Wall 1.25 Plaster | Plaster, Plasterboard (walls) | P5 + 17,16 | 9229463 | Unknown | Element | 25 | 4 | 7 | 0.6 | Reuse | 0.052115 | 4.1692 | 16.26 | 10.3674 | 0.033229 | 0.041692 | 0.026583
Partitioning | Basic Wall | Partitioning - Int. Wall 2.5 Plaster | Plaster, Plaster General, Gypsum (indoor) | P5 + 17,16 | 9229487 | Unknown | Element | 25 | 5 | 13 | 0.4 | Reuse | 0.13364 | 5.3457 | 13.8988 | 6.8038 | 0.065421 | 0.10691 | 0.052337
Partitioning | Basic Wall | Partitioning - Int. Wall 2.5 Plaster | Plaster, Plaster General, Gypsum (indoor) | P5 + 17,16 | 9229486 | Unknown | Element | 25 | 5 | 13 | 0.5 | Reuse | 0.084055 | 3.3622 | 8.7418 | 4.8205 | 0.046351 | 0.067244 | 0.03708
Partitioning | Basic Wall | Partitioning - Int. Wall 2.5 Plaster | Plaster, Plaster General, Gypsum (indoor) | P5 + 17,16 | 9228774 | Unknown | Element | 25 | 4 | 12 | 0.5 | Reuse | 0.00813 | 0.3252 | 0.84552 | 0.43109 | 0.0041451 | 0.006504 | 0.0033161
Partitioning | Basic Wall | Partitioning - Int. Wall 2.5 Plaster | Plaster, Plaster General, Gypsum (indoor) | P5 + 17,16 | 9228775 | Unknown | Element | 25 | 4 | 12 | 0.6 | Reuse | 0.012195 | 0.4878 | 1.2683 | 0.79908 | 0.0076834 | 0.009756 | 0.0061467
Partitioning | Basic Wall | Partitioning - Int. Wall Moldings 60 Wood | Timber, General | PLAN 01a | 9062229 | Unknown | Element | 27 | 2 | 3 | 0.6 | Reuse | 0.00020966 | 0.020966 | -0.13478 | -0.083025 | 0.00012915 | 0.00013074 | 8.0536e-05
Partitioning | Basic Wall | Partitioning - Int. Wall 2.5 Plaster | Plaster, Plaster General, Gypsum (indoor) | P5 + 17,16 | 9228773 | Unknown | Element | 25 | 4 | 12 | 0.6 | Reuse | 0.012195 | 0.4878 | 1.2683 | 0.79908 | 0.0076834 | 0.009756 | 0.0061467
Partitioning | Basic Wall | Partitioning - Insulation 10 Rockwool | Insulation, Rockwool | P5 + 17,16 | 9228943 | Unknown | Element | 24 | 7 | 21 | 0.5 | Reuse | 0.52958 | 6.6188 | 29.6565 | 15.7773 | 0.28174 | 0.026479 | 0.014087
Partitioning | Basic Wall | Partitioning - Int. Wall 2.5 Plaster | Plaster, Plaster General, Gypsum (indoor) | P5 + 17,16 | 9228883 | Unknown | Element | 25 | 5 | 19 | 0.5 | Reuse | 0.24868 | 9.9471 | 25.8623 | 13.8232 | 0.13292 | 0.19894 | 0.10633
Partitioning | Partitioning - Sliding Door Timber | 90 x 210 cm RBIM | Timber, Softwood, treated (window/door frame, finishing facade) | P5 + 17,16 | 9228945 | Unknown | Component | 31 | 2 | 7 | 0.6 | Reuse | 0.11521 | 7.3365 | -80.1158 | -51.8693 | 0.074588 | 0.062014 | 0.04015
Partitioning | Basic Wall | Partitioning - Int. Wall Finishing 10 Tiles | Ceramics, Tiles and Cladding Panels (chemical connection) | P5 + 17,16 | 9228944 | Unknown | Element | 26 | 5 | 10 | 0.3 | Recycled | 0.044513 | 4.4513 | 48.6083 | 19.0986 | 0.01749 | 0.062318 | 0.024485
Partitioning | Basic Wall | Partitioning - Int. Wall 2.5 Plaster | Plaster, Plaster General, Gypsum (indoor) | P5 + 17,16 | 9228891 | Unknown | Element | 25 | 5 | 20 | 0.5 | Reuse | 0.29601 | 11.8406 | 30.7856 | 16.5105 | 0.15876 | 0.23681 | 0.127
Partitioning | Basic Wall | Partitioning - Int. Wall 2.5 Plaster | Plaster, Plaster General, Gypsum (indoor) | P5 + 17,16 | 9228892 | Unknown | Element | 25 | 5 | 27 | 0.4 | Reuse | 0.43296 | 17.3183 | 45.0275 | 19.5684 | 0.18816 | 0.34637 | 0.15053
Partitioning | Basic Wall | Partitioning - Int. Wall 2.5 Plaster | Plaster, Plaster General, Gypsum (indoor) | P5 + 17,16 | 9228884 | Unknown | Element | 25 | 4 | 14 | 0.5 | Reuse | 0.26558 | 10.6232 | 27.6203 | 15.1158 | 0.14534 | 0.21246 | 0.11628
Partitioning | Basic Wall | Partitioning - Insulation 10 Rockwool | Insulation, Rockwool | P5 + 17,16 | 9228885 | Unknown | Element | 24 | 5 | 26 | 0.5 | Reuse | 1.0838 | 10.8381 | 60.6934 | 32.2889 | 0.57659 | 0.054191 | 0.028829
Partitioning | Basic Wall | Partitioning - Int. Wall Moldings 60 Wood | Timber, General | P5 + 17,16 | 9228997 | Unknown | Element | 27 | 2 | 3 | 0.6 | Reuse | 0.00042381 | 0.042381 | -0.27245 | -0.16783 | 0.00026107 | 0.00026428 | 0.0001628
Partitioning | Basic Wall | Partitioning - Int. Wall Moldings 60 Wood | Timber, General | P5 + 17,16 | 9229003 | Unknown | Element | 27 | 1 | 3 | 0.6 | Reuse | 0.00098648 | 0.098648 | -0.63416 | -0.3805 | 0.00059189 | 0.00061515 | 0.00036909
Partitioning | Basic Wall | Partitioning - Int. Wall Moldings 60 Wood | Timber, General | P5 + 17,16 | 9229002 | Unknown | Element | 27 | 2 | 2 | 0.6 | Reuse | 3.941e-05 | 0.003941 | -0.025335 | -0.015201 | 2.3646e-05 | 2.4575e-05 | 1.4745e-05
Partitioning | Basic Wall | Partitioning - Int. Wall 2.5 Plaster | Plaster, Plaster General, Gypsum (indoor) | P5 + 17,16 | 9229005 | Unknown | Element | 25 | 5 | 18 | 0.4 | Reuse | 0.11633 | 4.6534 | 12.0988 | 5.6987 | 0.054795 | 0.093067 | 0.043836
Partitioning | Basic Wall | Partitioning - Int. Wall 2.5 Plaster | Plaster, Plaster General, Gypsum (indoor) | P5 + 17,16 | 9229004 | Unknown | Element | 25 | 5 | 12 | 0.5 | Reuse | 0.031441 | 1.2577 | 3.2699 | 1.7592 | 0.016915 | 0.025153 | 0.013532
Partitioning | Basic Wall | Partitioning - Int. Wall 2.5 Plaster | Plaster, Plaster General, Gypsum (indoor) | P5 + 17,16 | 9228999 | Unknown | Element | 25 | 5 | 15 | 0.4 | Reuse | 0.13194 | 5.2774 | 13.7214 | 6.7431 | 0.064837 | 0.10555 | 0.05187
Partitioning | Basic Wall | Partitioning - Int. Wall 2.5 Plaster | Plaster, Plaster General, Gypsum (indoor) | P5 + 17,16 | 9228998 | Unknown | Element | 25 | 5 | 15 | 0.5 | Reuse | 0.084056 | 3.3622 | 8.7418 | 4.808 | 0.046231 | 0.067245 | 0.036985
Partitioning | Partitioning - Single Door Timber | 90x210 cm | Timber, Softwood, treated (window/door frame, finishing facade) | P5 + 17,16 | 9229001 | Unknown | Component | 31 | 2 | 4 | 0.6 | Reuse | 0.12741 | 2.6176 | -88.6046 | -60.6941 | 0.087278 | 0.068585 | 0.046981
Partitioning | Basic Wall | Partitioning - Insulation 10 Rockwool | Insulation, Rockwool | P5 + 17,16 | 9229000 | Unknown | Element | 24 | 6 | 32 | 0.5 | Reuse | 0.66409 | 6.781 | 37.1889 | 19.7845 | 0.35329 | 0.033204 | 0.017665
Partitioning | Basic Wall | Partitioning - Int. Wall 2.5 Plaster | Plaster, Plaster General, Gypsum (indoor) | P5 + 17,16 | 9228908 | Unknown | Element | 25 | 4 | 13 | 0.5 | Reuse | 0.26558 | 10.6232 | 27.6203 | 15.1305 | 0.14549 | 0.21246 | 0.11639
Partitioning | Basic Wall | Partitioning - Insulation 10 Rockwool | Insulation, Rockwool | P5 + 17,16 | 9228909 | Unknown | Element | 24 | 6 | 27 | 0.5 | Reuse | 1.0838 | 10.8381 | 60.6934 | 32.2889 | 0.57659 | 0.054191 | 0.028829
Partitioning | Basic Wall | Partitioning - Int. Wall 2.5 Plaster | Plaster, Plaster General, Gypsum (indoor) | P5 + 17,16 | 9228931 | Unknown | Element | 25 | 5 | 18 | 0.5 | Reuse | 0.24868 | 9.9471 | 25.8623 | 13.8372 | 0.13305 | 0.19894 | 0.10644
Partitioning | Basic Wall | Partitioning - Int. Wall 2.5 Plaster | Plaster, Plaster General, Gypsum (indoor) | P5 + 17,16 | 9228907 | Unknown | Element | 25 | 5 | 17 | 0.5 | Reuse | 0.24698 | 9.8793 | 25.6862 | 13.6879 | 0.13161 | 0.19759 | 0.10529
Partitioning | Basic Wall | Partitioning - Int. Wall 1.25 Plaster | Plaster, Plasterboard (walls) | P5 + 17,16 | 9228917 | Unknown | Element | 25 | 3 | 11 | 0.6 | Reuse | 0.13548 | 10.8381 | 42.2686 | 27.9233 | 0.089498 | 0.10838 | 0.071598
Partitioning | Basic Wall | Partitioning - Int. Wall 2.5 Plaster | Plaster, Plaster General, Gypsum (indoor) | P5 + 17,16 | 9228916 | Unknown | Element | 25 | 5 | 26 | 0.5 | Reuse | 0.43126 | 17.2505 | 44.8513 | 24.0147 | 0.23091 | 0.34501 | 0.18473
Partitioning | Basic Wall | Partitioning - Insulation 10 Rockwool | Insulation, Rockwool | P5 + 17,16 | 9228919 | Unknown | Element | 24 | 5 | 15 | 0.5 | Reuse | 1.0838 | 10.8381 | 60.6934 | 33.26 | 0.59393 | 0.054191 | 0.029696
Partitioning | Basic Wall | Partitioning - Insulation 10 Rockwool | Insulation, Rockwool | P5 + 17,16 | 9228918 | Unknown | Element | 24 | 5 | 16 | 0.5 | Reuse | 1.0838 | 10.8381 | 60.6934 | 33.26 | 0.59393 | 0.054191 | 0.029696
Partitioning | Basic Wall | Partitioning - Int. Wall 2.5 Plaster | Plaster, Plaster General, Gypsum (indoor) | P5 + 17,16 | 9228932 | Unknown | Element | 25 | 4 | 14 | 0.5 | Reuse | 0.26558 | 10.6232 | 27.6203 | 15.1158 | 0.14534 | 0.21246 | 0.11628
Partitioning | Basic Wall | Partitioning - Int. Wall 2.5 Plaster | Plaster, Plaster General, Gypsum (indoor) | P5 + 17,16 | 9228941 | Unknown | Element | 25 | 6 | 13 | 0.4 | Reuse | 0.075799 | 3.032 | 7.8831 | 3.9129 | 0.037624 | 0.06064 | 0.030099
Partitioning | Basic Wall | Partitioning - Insulation 5 Rockwool | Insulation, Rockwool | P5 + 17,16 | 9228940 | Unknown | Element | 17 | 10 | 12 | 0.6 | Reuse | 0.18974 | 3.7948 | 10.6254 | 6.5028 | 0.11612 | 0.009487 | 0.005806
Partitioning | Basic Wall | Partitioning - Int. Wall 1.25 Plaster | Plaster, Plasterboard (walls) | P5 + 17,16 | 9228893 | Unknown | Element | 25 | 3 | 11 | 0.6 | Reuse | 0.13548 | 10.8381 | 42.2686 | 27.9233 | 0.089498 | 0.10838 | 0.071598
Partitioning | Basic Wall | Partitioning - Int. Wall 2.5 Plaster | Plaster, Plaster General, Gypsum (indoor) | P5 + 17,16 | 9228942 | Unknown | Element | 25 | 7 | 12 | 0.4 | Reuse | 0.11334 | 4.5335 | 11.7871 | 5.8601 | 0.056347 | 0.09067 | 0.045077
Partitioning | Basic Wall | Partitioning - Insulation 10 Rockwool | Insulation, Rockwool | P5 + 17,16 | 9228895 | Unknown | Element | 24 | 5 | 15 | 0.5 | Reuse | 1.0838 | 10.8381 | 60.6934 | 33.26 | 0.59393 | 0.054191 | 0.029696
Partitioning | Basic Wall | Partitioning - Insulation 10 Rockwool | Insulation, Rockwool | P5 + 17,16 | 9228933 | Unknown | Element | 24 | 5 | 26 | 0.5 | Reuse | 1.0838 | 10.8381 | 60.6934 | 32.2889 | 0.57659 | 0.054191 | 0.028829
Partitioning | Basic Wall | Partitioning - Int. Wall 2.5 Plaster | Plaster, Plaster General, Gypsum (indoor) | P5 + 17,16 | 9228939 | Unknown | Element | 25 | 4 | 9 | 0.5 | Reuse | 0.07278 | 2.9112 | 7.5691 | 4.0671 | 0.039107 | 0.058224 | 0.031286
Partitioning | Basic Wall | Partitioning - Insulation 10 Rockwool | Insulation, Rockwool | P5 + 17,16 | 9228894 | Unknown | Element | 24 | 5 | 16 | 0.5 | Reuse | 1.0838 | 10.8381 | 60.6934 | 33.26 | 0.59393 | 0.054191 | 0.029696
Partitioning | Basic Wall | Partitioning - Insulation 5 Rockwool | Insulation, Rockwool | PLAN 01a | 9062584 | Unknown | Element | 17 | 7 | 6 | 0.6 | Reuse | 0.26227 | 5.2453 | 14.687 | 9.5759 | 0.171 | 0.013113 | 0.0085499
Partitioning | Basic Wall | Partitioning - Int. Wall 2.5 Plaster | Plaster, Plaster General, Gypsum (indoor) | PLAN 01a | 9062583 | Unknown | Element | 25 | 5 | 9 | 0.5 | Reuse | 0.12344 | 4.9374 | 12.8374 | 6.833 | 0.065702 | 0.098749 | 0.052562
Partitioning | Basic Wall | Partitioning - Int. Wall Moldings 60 Wood | Timber, General | PLAN 01a | 9062686 | Unknown | Element | 27 | 1 | 3 | 0.6 | Reuse | 0.00015755 | 0.015755 | -0.10128 | -0.06077 | 9.4532e-05 | 9.8247e-05 | 5.8948e-05
Partitioning | Basic Wall | Partitioning - Int. Wall Moldings 60 Wood | Timber, General | PLAN 01a | 9062685 | Unknown | Element | 27 | 3 | 3 | 0.5 | Reuse | 0.00052534 | 0.052534 | -0.33772 | -0.19453 | 0.0003026 | 0.00032759 | 0.00018869
Partitioning | Basic Wall | Partitioning - Int. Wall Moldings 60 Wood | Timber, General | PLAN 01a | 9061892 | Unknown | Element | 27 | 1 | 3 | 0.6 | Reuse | 0.0010166 | 0.10166 | -0.65352 | -0.39211 | 0.00060995 | 0.00063393 | 0.00038036
Partitioning | Basic Wall | Partitioning - Int. Wall Moldings 60 Wood | Timber, General | PLAN 01a | 9061893 | Unknown | Element | 27 | 2 | 2 | 0.6 | Reuse | 3.941e-05 | 0.003941 | -0.025335 | -0.015201 | 2.3646e-05 | 2.4575e-05 | 1.4745e-05
Partitioning | Basic Wall | Partitioning - Int. Wall Moldings 60 Wood | Timber, General | PLAN 01a | 9062582 | Unknown | Element | 27 | 3 | 3 | 0.5 | Reuse | 0.00049455 | 0.049455 | -0.31792 | -0.18312 | 0.00028486 | 0.00030839 | 0.00017763
Partitioning | Basic Wall | Partitioning - Insulation 5 Rockwool | Insulation, Rockwool | PLAN 01a | 9062580 | Unknown | Element | 20 | 6 | 8 | 0.4 | Reuse | 0.40807 | 8.1615 | 22.8521 | 9.574 | 0.17096 | 0.020404 | 0.0085482
Partitioning | Basic Wall | Partitioning - Int. Wall Moldings 60 Wood | Timber, General | PLAN 01a | 9062687 | Unknown | Element | 27 | 1 | 3 | 0.6 | Reuse | 0.00015755 | 0.015755 | -0.10128 | -0.06077 | 9.4532e-05 | 9.8247e-05 | 5.8948e-05
Partitioning | Basic Wall | Partitioning - Insulation 5 Rockwool | Insulation, Rockwool | PLAN 01a | 9062811 | Unknown | Element | 20 | 4 | 10 | 0.4 | Reuse | 0.12994 | 2.5988 | 7.2766 | 3.1726 | 0.056654 | 0.006497 | 0.0028327
Partitioning | Basic Wall | Partitioning - Insulation 5 Rockwool | Insulation, Rockwool | PLAN 01a | 9062809 | Unknown | Element | 17 | 9 | 10 | 0.6 | Reuse | 0.18974 | 3.7948 | 10.6254 | 6.5028 | 0.11612 | 0.009487 | 0.005806
Partitioning | Basic Wall | Partitioning - Insulation 10 Rockwool | Insulation, Rockwool | PLAN 01a | 9061855 | Unknown | Element | 24 | 2 | 9 | 0.6 | Reuse | 0.2184 | 2.184 | 12.2304 | 7.7785 | 0.1389 | 0.01092 | 0.0069451
Partitioning | Basic Wall | Partitioning - Int. Wall 1.25 Plaster | Plaster, Plasterboard (walls) | PLAN 01a | 9061856 | Unknown | Element | 25 | 2 | 9 | 0.6 | Reuse | 0.0273 | 2.184 | 8.5176 | 5.6978 | 0.018262 | 0.02184 | 0.01461
Partitioning | Basic Wall | Partitioning - Int. Wall 2.5 Plaster | Plaster, Plaster General, Gypsum (indoor) | PLAN 01a | 9062711 | Unknown | Element | 25 | 5 | 9 | 0.5 | Reuse | 0.12853 | 5.1412 | 13.3671 | 7.1826 | 0.069063 | 0.10282 | 0.055251
Partitioning | Basic Wall | Partitioning - Insulation 5 Rockwool | Insulation, Rockwool | PLAN 01a | 9062689 | Unknown | Element | 17 | 7 | 6 | 0.6 | Reuse | 0.26283 | 5.2566 | 14.7185 | 9.5964 | 0.17137 | 0.013141 | 0.0085683
Partitioning | Basic Wall | Partitioning - Int. Wall 2.5 Plaster | Plaster, Plaster General, Gypsum (indoor) | PLAN 01a | 9062808 | Unknown | Element | 25 | 4 | 13 | 0.4 | Reuse | 0.075036 | 3.0014 | 7.8038 | 3.8735 | 0.037245 | 0.060029 | 0.029796
Partitioning | Basic Wall | Partitioning - Insulation 5 Rockwool | Insulation, Rockwool | PLAN 01a | 9062734 | Unknown | Element | 20 | 6 | 11 | 0.4 | Reuse | 0.44171 | 8.8342 | 24.7358 | 10.2594 | 0.1832 | 0.022085 | 0.0091602
Partitioning | Basic Wall | Partitioning - Insulation 10 Rockwool | Insulation, Rockwool | PLAN 01a | 9062443 | Unknown | Element | 24 | 5 | 26 | 0.5 | Reuse | 1.9108 | 19.1076 | 107.0025 | 56.9253 | 1.0165 | 0.095538 | 0.050826
Partitioning | Basic Wall | Partitioning - Int. Wall 2.5 Plaster | Plaster, Plaster General, Gypsum (indoor) | PLAN 01a | 9062444 | Unknown | Element | 25 | 5 | 22 | 0.5 | Reuse | 0.43126 | 17.2505 | 44.8513 | 23.8141 | 0.22898 | 0.34501 | 0.18319
Partitioning | Basic Wall | Partitioning - Int. Wall 2.5 Plaster | Plaster, Plaster General, Gypsum (indoor) | PLAN 01a | 9062247 | Unknown | Element | 25 | 5 | 11 | 0.4 | Reuse | 0.10339 | 4.1354 | 10.7521 | 5.3576 | 0.051516 | 0.082708 | 0.041212
Partitioning | Basic Wall | Partitioning - Int. Wall Finishing 10 Tiles | Ceramics, Tiles and Cladding Panels (chemical connection) | PLAN 01a | 9062000 | Unknown | Element | 26 | 4 | 5 | 0.4 | Reuse | 0.056173 | 5.6173 | 61.3413 | 26.1314 | 0.02393 | 0.078643 | 0.033502
Partitioning | Partitioning - Sliding Door Timber | 90 x 210 cm RBIM | Timber, Softwood, treated (window/door frame, finishing facade) | P5 + 17,16 | 9229007 | Unknown | Component | 31 | 2 | 8 | 0.6 | Reuse | 0.11521 | 7.3365 | -80.1158 | -51.9551 | 0.074711 | 0.062014 | 0.040216
Partitioning | Basic Wall | Partitioning - Insulation 10 Rockwool | Insulation, Rockwool | P5 + 17,16 | 9229006 | Unknown | Element | 24 | 7 | 28 | 0.5 | Reuse | 0.37696 | 5.0926 | 21.1098 | 11.2304 | 0.20054 | 0.018848 | 0.010027
Partitioning | Basic Wall | Partitioning - Int. Wall Moldings 60 Wood | Timber, General | P5 + 17,16 | 9229043 | Unknown | Element | 27 | 2 | 3 | 0.6 | Reuse | 0.0002117 | 0.02117 | -0.13609 | -0.083832 | 0.00013041 | 0.00013201 | 8.132e-05
Partitioning | Basic Wall | Partitioning - Int. Wall Moldings 60 Wood | Timber, General | P5 + 17,16 | 9229042 | Unknown | Element | 27 | 2 | 4 | 0.6 | Reuse | 0.00011879 | 0.011879 | -0.076364 | -0.046758 | 7.2735e-05 | 7.4075e-05 | 4.5357e-05
Partitioning | Basic Wall | Partitioning - Int. Wall 2.5 Plaster | Plaster, Plaster General, Gypsum (indoor) | P5 + 17,16 | 9229066 | Unknown | Element | 25 | 6 | 11 | 0.4 | Reuse | 0.074538 | 2.9815 | 7.7519 | 3.8391 | 0.036915 | 0.05963 | 0.029532
Partitioning | Basic Wall | Partitioning - Insulation 5 Rockwool | Insulation, Rockwool | PLAN 01a | 9062572 | Unknown | Element | 20 | 4 | 8 | 0.3 | Recycled | 0.10458 | 2.0915 | 5.8562 | 2.2789 | 0.040695 | 0.0052288 | 0.0020347
Partitioning | Basic Wall | Partitioning - Int. Wall Moldings 60 Wood | Timber, General | PLAN 01a | 9062489 | Unknown | Element | 27 | 1 | 3 | 0.6 | Reuse | 0.00026013 | 0.026013 | -0.16722 | -0.10033 | 0.00015608 | 0.00016221 | 9.7326e-05
Partitioning | Basic Wall | Partitioning - Insulation 5 Rockwool | Insulation, Rockwool | PLAN 01a | 9062576 | Unknown | Element | 20 | 4 | 8 | 0.4 | Reuse | 0.11205 | 2.241 | 6.2748 | 2.5262 | 0.04511 | 0.0056025 | 0.0022555
Partitioning | Basic Wall | Partitioning - Int. Wall Moldings 60 Wood | Timber, General | PLAN 01a | 9061894 | Unknown | Element | 27 | 2 | 4 | 0.6 | Reuse | 0.00042981 | 0.042981 | -0.2763 | -0.16918 | 0.00026318 | 0.00026802 | 0.00016411
Partitioning | Basic Wall | Partitioning - Int. Wall Finishing 10 Tiles | Ceramics, Tiles and Cladding Panels (chemical connection) | PLAN 01a | 9062028 | Unknown | Element | 26 | 4 | 5 | 0.4 | Reuse | 0.053692 | 5.3692 | 58.6314 | 24.977 | 0.022873 | 0.075169 | 0.032022
Partitioning | Basic Wall | Partitioning - Int. Wall Finishing 10 Tiles | Ceramics, Tiles and Cladding Panels (chemical connection) | P5 + 17,16 | 9229067 | Unknown | Element | 26 | 4 | 8 | 0.3 | Recycled | 0.0536 | 5.36 | 58.5312 | 21.69 | 0.019863 | 0.07504 | 0.027808
Partitioning | Basic Wall | Partitioning - Int. Wall Finishing 10 Tiles | Ceramics, Tiles and Cladding Panels (chemical connection) | P5 + 17,16 | 9229076 | Unknown | Element | 26 | 4 | 5 | 0.4 | Reuse | 0.0536 | 5.36 | 58.5312 | 24.9343 | 0.022834 | 0.07504 | 0.031967
Partitioning | Basic Wall | Partitioning - Int. Wall Moldings 60 Wood | Timber, General | PLAN 01a | 9062036 | Unknown | Element | 27 | 2 | 4 | 0.6 | Reuse | 0.00021566 | 0.021566 | -0.13864 | -0.084889 | 0.00013205 | 0.00013448 | 8.2345e-05
Partitioning | Basic Wall | Partitioning - Int. Wall 1.25 Plaster | Plaster, Plasterboard (walls) | P5 + 17,16 | 9229584 | Unknown | Element | 25 | 4 | 7 | 0.6 | Reuse | 0.052231 | 4.1785 | 16.2962 | 10.3904 | 0.033303 | 0.041785 | 0.026642
Partitioning | Basic Wall | Partitioning - Int. Wall 2.5 Plaster | Plaster, Plaster General, Gypsum (indoor) | P5 + 17,16 | 9228707 | Unknown | Element | 25 | 5 | 8 | 0.6 | Reuse | 0.018917 | 0.7567 | 1.9674 | 1.2233 | 0.011762 | 0.015134 | 0.00941
Partitioning | Basic Wall | Partitioning - Int. Wall 2.5 Plaster | Plaster, Plaster General, Gypsum (indoor) | P5 + 17,16 | 9228708 | Unknown | Element | 25 | 4 | 11 | 0.6 | Reuse | 0.0098238 | 0.39295 | 1.0217 | 0.6457 | 0.0062086 | 0.007859 | 0.0049669
Partitioning | Basic Wall | Partitioning - Int. Wall 2.5 Plaster | Plaster, Plaster General, Gypsum (indoor) | P5 + 17,16 | 9228705 | Unknown | Element | 25 | 5 | 8 | 0.6 | Reuse | 0.018917 | 0.7567 | 1.9674 | 1.2233 | 0.011762 | 0.015134 | 0.00941
Partitioning | Basic Wall | Partitioning - Int. Wall 2.5 Plaster | Plaster, Plaster General, Gypsum (indoor) | P5 + 17,16 | 9228706 | Unknown | Element | 25 | 4 | 8 | 0.6 | Reuse | 0.013889 | 0.55555 | 1.4444 | 0.89811 | 0.0086357 | 0.011111 | 0.0069086
Partitioning | Basic Wall | Partitioning - Int. Wall Moldings 60 Wood | Timber, General | P5 + 17,16 | 9228711 | Unknown | Element | 27 | 1 | 3 | 0.6 | Reuse | 0.000862 | 0.0862 | -0.55414 | -0.33248 | 0.0005172 | 0.00053753 | 0.00032252
Partitioning | Basic Wall | Partitioning - Int. Wall Moldings 60 Wood | Timber, General | P5 + 17,16 | 9228712 | Unknown | Element | 27 | 1 | 4 | 0.6 | Reuse | 0.0037983 | 0.37983 | -2.4418 | -1.4651 | 0.002279 | 0.0023686 | 0.0014211
Partitioning | Basic Wall | Partitioning - Int. Wall 2.5 Plaster | Plaster, Plaster General, Gypsum (indoor) | P5 + 17,16 | 9228709 | Unknown | Element | 25 | 4 | 10 | 0.6 | Reuse | 0.00813 | 0.3252 | 0.84552 | 0.53324 | 0.0051273 | 0.006504 | 0.0041019
Partitioning | Basic Wall | Partitioning - Int. Wall 2.5 Plaster | Plaster, Plaster General, Gypsum (indoor) | P5 + 17,16 | 9228710 | Unknown | Element | 25 | 4 | 11 | 0.6 | Reuse | 0.0098238 | 0.39295 | 1.0217 | 0.6457 | 0.0062086 | 0.007859 | 0.0049669
Partitioning | Basic Wall | Partitioning - Int. Wall 2.5 Plaster | Plaster, Plaster General, Gypsum (indoor) | P5 + 17,16 | 9228704 | Unknown | Element | 25 | 4 | 8 | 0.6 | Reuse | 0.013889 | 0.55555 | 1.4444 | 0.89811 | 0.0086357 | 0.011111 | 0.0069086
Partitioning | Basic Wall | Partitioning - Insulation 5 Rockwool | Insulation, Rockwool | PLAN 01a | 9063075 | Unknown | Element | 17 | 11 | 11 | 0.6 | Reuse | 0.18974 | 3.7948 | 10.6254 | 6.5028 | 0.11612 | 0.009487 | 0.005806
Partitioning | Basic Wall | Partitioning - Int. Wall 2.5 Plaster | Plaster, Plaster General, Gypsum (indoor) | P5 + 17,16 | 9228699 | Unknown | Element | 25 | 4 | 13 | 0.5 | Reuse | 0.012195 | 0.4878 | 1.2683 | 0.71941 | 0.0069174 | 0.009756 | 0.0055339
Partitioning | Basic Wall | Partitioning - Insulation 5 Rockwool | Insulation, Rockwool | PLAN 01a | 9063192 | Unknown | Element | 20 | 4 | 8 | 0.3 | Recycled | 0.10458 | 2.0915 | 5.8562 | 2.2789 | 0.040695 | 0.0052288 | 0.0020347
Partitioning | Basic Wall | Partitioning - Insulation 5 Rockwool | Insulation, Rockwool | PLAN 01a | 9063077 | Unknown | Element | 20 | 4 | 10 | 0.4 | Reuse | 0.12994 | 2.5988 | 7.2766 | 3.1726 | 0.056654 | 0.006497 | 0.0028327
Partitioning | Basic Wall | Partitioning - Int. Wall 2.5 Plaster | Plaster, Plaster General, Gypsum (indoor) | P5 + 17,16 | 9228702 | Unknown | Element | 25 | 4 | 9 | 0.6 | Reuse | 0.013889 | 0.55555 | 1.4444 | 0.89555 | 0.008611 | 0.011111 | 0.0068888
Partitioning | Basic Wall | Partitioning - Int. Wall 2.5 Plaster | Plaster, Plaster General, Gypsum (indoor) | P5 + 17,16 | 9228703 | Unknown | Element | 25 | 5 | 8 | 0.6 | Reuse | 0.018917 | 0.7567 | 1.9674 | 1.2233 | 0.011762 | 0.015134 | 0.00941
Partitioning | Basic Wall | Partitioning - Int. Wall 2.5 Plaster | Plaster, Plaster General, Gypsum (indoor) | P5 + 17,16 | 9228700 | Unknown | Element | 25 | 5 | 15 | 0.5 | Reuse | 0.013889 | 0.55555 | 1.4444 | 0.81851 | 0.0078703 | 0.011111 | 0.0062962
Partitioning | Basic Wall | Partitioning - Int. Wall 2.5 Plaster | Plaster, Plaster General, Gypsum (indoor) | P5 + 17,16 | 9228701 | Unknown | Element | 25 | 4 | 13 | 0.5 | Reuse | 0.012195 | 0.4878 | 1.2683 | 0.71941 | 0.0069174 | 0.009756 | 0.0055339
Partitioning | Basic Wall | Partitioning - Int. Wall Moldings 60 Wood | Timber, General | P5 + 17,16 | 9228723 | Unknown | Element | 27 | 1 | 5 | 0.6 | Reuse | 0.0022023 | 0.22023 | -1.4158 | -0.84945 | 0.0013214 | 0.0013733 | 0.00082399
Partitioning | Basic Wall | Partitioning - Int. Wall Moldings 60 Wood | Timber, General | P5 + 17,16 | 9228724 | Unknown | Element | 27 | 1 | 2 | 0.6 | Reuse | 0.00025587 | 0.025587 | -0.16449 | -0.098694 | 0.00015352 | 0.00015956 | 9.5736e-05
Partitioning | Basic Wall | Partitioning - Int. Wall Moldings 60 Wood | Timber, General | P5 + 17,16 | 9228721 | Unknown | Element | 27 | 1 | 4 | 0.6 | Reuse | 0.002346 | 0.2346 | -1.5081 | -0.90488 | 0.0014076 | 0.0014629 | 0.00087776
Partitioning | Basic Wall | Partitioning - Int. Wall Moldings 60 Wood | Timber, General | P5 + 17,16 | 9228722 | Unknown | Element | 27 | 2 | 3 | 0.6 | Reuse | 0.000108 | 0.0108 | -0.069428 | -0.041657 | 6.48e-05 | 6.7347e-05 | 4.0408e-05
Partitioning | Basic Wall | Partitioning - Int. Wall Moldings 60 Wood | Timber, General | P5 + 17,16 | 9228727 | Unknown | Element | 27 | 1 | 4 | 0.6 | Reuse | 0.000102 | 0.0102 | -0.065571 | -0.039343 | 6.12e-05 | 6.3606e-05 | 3.8163e-05
Partitioning | Basic Wall | Partitioning - Int. Wall Moldings 60 Wood | Timber, General | P5 + 17,16 | 9228728 | Unknown | Element | 27 | 3 | 3 | 0.5 | Reuse | 0.00052466 | 0.052466 | -0.33728 | -0.19427 | 0.0003022 | 0.00032717 | 0.00018845
Partitioning | Basic Wall | Partitioning - Int. Wall Moldings 60 Wood | Timber, General | P5 + 17,16 | 9228725 | Unknown | Element | 27 | 2 | 4 | 0.6 | Reuse | 7.8e-05 | 0.0078 | -0.050143 | -0.030086 | 4.68e-05 | 4.864e-05 | 2.9184e-05
Partitioning | Basic Wall | Partitioning - Int. Wall Moldings 60 Wood | Timber, General | P5 + 17,16 | 9228726 | Unknown | Element | 27 | 2 | 4 | 0.6 | Reuse | 0.0025855 | 0.25855 | -1.6621 | -0.99727 | 0.0015513 | 0.0016123 | 0.00096738
Partitioning | Basic Wall | Partitioning - Int. Wall Moldings 60 Wood | Timber, General | P5 + 17,16 | 9228720 | Unknown | Element | 27 | 1 | 4 | 0.6 | Reuse | 0.000108 | 0.0108 | -0.069428 | -0.041657 | 6.48e-05 | 6.7347e-05 | 4.0408e-05
Partitioning | Basic Wall | Partitioning - Int. Wall Moldings 60 Wood | Timber, General | P5 + 17,16 | 9228714 | Unknown | Element | 27 | 2 | 5 | 0.6 | Reuse | 0.00090131 | 0.090131 | -0.57941 | -0.34765 | 0.00054079 | 0.00056205 | 0.00033723
Partitioning | Basic Wall | Partitioning - Int. Wall Moldings 60 Wood | Timber, General | P5 + 17,16 | 9228715 | Unknown | Element | 27 | 2 | 4 | 0.6 | Reuse | 0.000293 | 0.0293 | -0.18836 | -0.11533 | 0.00017941 | 0.00018271 | 0.00011188
Partitioning | Basic Wall | Partitioning - Int. Wall Moldings 60 Wood | Timber, General | P5 + 17,16 | 9228713 | Unknown | Element | 27 | 2 | 4 | 0.6 | Reuse | 0.00078481 | 0.078481 | -0.50452 | -0.30892 | 0.00048055 | 0.0004894 | 0.00029966
Partitioning | Basic Wall | Partitioning - Int. Wall 2.5 Plaster | Plaster, Plaster General, Gypsum (indoor) | P5 + 17,16 | 9228915 | Unknown | Element | 25 | 5 | 19 | 0.5 | Reuse | 0.29432 | 11.7728 | 30.6094 | 16.4343 | 0.15802 | 0.23546 | 0.12642
Partitioning | Basic Wall | Partitioning - Int. Wall Moldings 60 Wood | Timber, General | P5 + 17,16 | 9228718 | Unknown | Element | 27 | 1 | 3 | 0.6 | Reuse | 4.541e-05 | 0.004541 | -0.029192 | -0.017515 | 2.7246e-05 | 2.8317e-05 | 1.699e-05
Partitioning | Basic Wall | Partitioning - Int. Wall Moldings 60 Wood | Timber, General | P5 + 17,16 | 9228719 | Unknown | Element | 27 | 1 | 4 | 0.6 | Reuse | 0.00016753 | 0.016753 | -0.1077 | -0.06462 | 0.00010052 | 0.00010447 | 6.2683e-05
Partitioning | Basic Wall | Partitioning - Int. Wall Moldings 60 Wood | Timber, General | P5 + 17,16 | 9228716 | Unknown | Element | 27 | 2 | 4 | 0.6 | Reuse | 5.9255e-05 | 0.0059255 | -0.038092 | -0.023324 | 3.6282e-05 | 3.695e-05 | 2.2625e-05
Partitioning | Basic Wall | Partitioning - Int. Wall Moldings 60 Wood | Timber, General | P5 + 17,16 | 9228717 | Unknown | Element | 27 | 1 | 2 | 0.6 | Reuse | 0.0007578 | 0.07578 | -0.48716 | -0.29229 | 0.00045468 | 0.00047255 | 0.00028353
Partitioning | Basic Wall | Partitioning - Int. Wall 2.5 Plaster | Plaster, Plaster General, Gypsum (indoor) | P5 + 17,16 | 9229982 | Unknown | Element | 25 | 5 | 21 | 0.4 | Reuse | 0.11972 | 4.7889 | 12.4511 | 5.9361 | 0.057078 | 0.095777 | 0.045662
Partitioning | Partitioning - Single Door Timber | 90x210 cm | Timber, Softwood, treated (window/door frame, finishing facade) | PLAN 01a | 9062065 | Unknown | Component | 31 | 1 | 4 | 0.6 | Reuse | 0.12741 | 2.6176 | -88.6046 | -60.6941 | 0.087278 | 0.068585 | 0.046981
Partitioning | Partitioning - Sliding Door Timber | 90 x 210 cm RBIM | Timber, Softwood, treated (window/door frame, finishing facade) | P5 + 17,16 | 9229984 | Unknown | Component | 31 | 2 | 8 | 0.6 | Reuse | 0.11521 | 7.3365 | -80.1158 | -51.9551 | 0.074711 | 0.062014 | 0.040216
Partitioning | Basic Wall | Partitioning - Insulation 10 Rockwool | Insulation, Rockwool | P5 + 17,16 | 9229983 | Unknown | Element | 24 | 7 | 26 | 0.5 | Reuse | 0.37696 | 5.0926 | 21.1098 | 11.2304 | 0.20054 | 0.018848 | 0.010027
Partitioning | Partitioning - Sliding Door Timber | 90 x 210 cm RBIM | Timber, Softwood, treated (window/door frame, finishing facade) | P5 + 17,16 | 9229906 | Unknown | Component | 31 | 2 | 7 | 0.6 | Reuse | 0.11521 | 7.3365 | -80.1158 | -51.8693 | 0.074588 | 0.062014 | 0.04015
Partitioning | Basic Wall | Partitioning - Int. Wall Finishing 10 Tiles | Ceramics, Tiles and Cladding Panels (chemical connection) | P5 + 17,16 | 9229905 | Unknown | Element | 26 | 5 | 9 | 0.3 | Recycled | 0.044244 | 4.4244 | 48.3141 | 19.1232 | 0.017512 | 0.061941 | 0.024517
Partitioning | Basic Wall | Partitioning - Int. Wall Finishing 10 Tiles | Ceramics, Tiles and Cladding Panels (chemical connection) | P5 + 17,16 | 9229976 | Unknown | Element | 26 | 4 | 8 | 0.3 | Recycled | 0.053841 | 5.3841 | 58.7943 | 21.7875 | 0.019952 | 0.075377 | 0.027933
Partitioning | Basic Wall | Partitioning - Int. Wall 2.5 Plaster | Plaster, Plaster General, Gypsum (indoor) | P5 + 17,16 | 9229957 | Unknown | Element | 25 | 4 | 5 | 0.6 | Reuse | 0.034811 | 1.3924 | 3.6203 | 2.4865 | 0.023909 | 0.027849 | 0.019127
Partitioning | Basic Wall | Partitioning - Int. Wall 2.5 Plaster | Plaster, Plaster General, Gypsum (indoor) | P5 + 17,16 | 9230003 | Unknown | Element | 25 | 6 | 11 | 0.4 | Reuse | 0.074768 | 2.9907 | 7.7759 | 3.851 | 0.037029 | 0.059814 | 0.029623
Partitioning | Basic Wall | Partitioning - Int. Wall 2.5 Plaster | Plaster, Plaster General, Gypsum (indoor) | PLAN 01a | 9062062 | Unknown | Element | 25 | 5 | 16 | 0.5 | Reuse | 0.085499 | 3.42 | 8.8919 | 4.9111 | 0.047222 | 0.068399 | 0.037777
Partitioning | Basic Wall | Partitioning - Int. Wall 2.5 Plaster | Plaster, Plaster General, Gypsum (indoor) | PLAN 01a | 9062063 | Unknown | Element | 25 | 5 | 13 | 0.4 | Reuse | 0.13364 | 5.3457 | 13.8988 | 6.8038 | 0.065421 | 0.10691 | 0.052337
Partitioning | Basic Wall | Partitioning - Insulation 10 Rockwool | Insulation, Rockwool | P5 + 17,16 | 9230164 | Unknown | Element | 24 | 6 | 26 | 0.5 | Reuse | 1.9108 | 19.1076 | 107.0025 | 56.9253 | 1.0165 | 0.095538 | 0.050826
Partitioning | Basic Wall | Partitioning - Int. Wall 2.5 Plaster | Plaster, Plaster General, Gypsum (indoor) | P5 + 17,16 | 9230043 | Unknown | Element | 25 | 5 | 11 | 0.4 | Reuse | 0.10339 | 4.1354 | 10.7521 | 5.3576 | 0.051516 | 0.082708 | 0.041212
Partitioning | Basic Wall | Partitioning - Int. Wall Moldings 60 Wood | Timber, General | P5 + 17,16 | 9230025 | Unknown | Element | 27 | 2 | 3 | 0.6 | Reuse | 0.00020966 | 0.020966 | -0.13478 | -0.083025 | 0.00012915 | 0.00013074 | 8.0536e-05
Partitioning | Basic Wall | Partitioning - Int. Wall 2.5 Plaster | Plaster, Plaster General, Gypsum (indoor) | P5 + 17,16 | 9230007 | Unknown | Element | 25 | 5 | 12 | 0.5 | Reuse | 0.031245 | 1.2498 | 3.2495 | 1.7482 | 0.01681 | 0.024996 | 0.013448
Partitioning | Basic Wall | Partitioning - Insulation 10 Rockwool | Insulation, Rockwool | PLAN 01a | 9062064 | Unknown | Element | 24 | 6 | 30 | 0.5 | Reuse | 0.66409 | 6.781 | 37.1889 | 19.7845 | 0.35329 | 0.033204 | 0.017665
Partitioning | Basic Wall | Partitioning - Int. Wall Moldings 60 Wood | Timber, General | P5 + 17,16 | 9230026 | Unknown | Element | 27 | 2 | 4 | 0.6 | Reuse | 0.00011879 | 0.011879 | -0.076364 | -0.046758 | 7.2735e-05 | 7.4075e-05 | 4.5357e-05
Partitioning | Basic Wall | Partitioning - Int. Wall Moldings 60 Wood | Timber, General | P5 + 17,16 | 9229871 | Unknown | Element | 27 | 1 | 3 | 0.6 | Reuse | 0.0010166 | 0.10166 | -0.65352 | -0.39211 | 0.00060995 | 0.00063393 | 0.00038036
Partitioning | Partitioning - Single Door Timber | 90x210 cm | Timber, Softwood, treated (window/door frame, finishing facade) | P5 + 17,16 | 9229861 | Unknown | Component | 31 | 2 | 4 | 0.6 | Reuse | 0.12741 | 2.6176 | -88.6046 | -60.6941 | 0.087278 | 0.068585 | 0.046981
Partitioning | Basic Wall | Partitioning - Int. Wall Moldings 60 Wood | Timber, General | PLAN 01a | 9062076 | Unknown | Element | 27 | 2 | 2 | 0.6 | Reuse | 3.941e-05 | 0.003941 | -0.025335 | -0.015201 | 2.3646e-05 | 2.4575e-05 | 1.4745e-05
Partitioning | Basic Wall | Partitioning - Int. Wall Moldings 60 Wood | Timber, General | P5 + 17,16 | 9229872 | Unknown | Element | 27 | 2 | 2 | 0.6 | Reuse | 3.941e-05 | 0.003941 | -0.025335 | -0.015201 | 2.3646e-05 | 2.4575e-05 | 1.4745e-05
Partitioning | Basic Wall | Partitioning - Int. Wall 2.5 Plaster | Plaster, Plaster General, Gypsum (indoor) | P5 + 17,16 | 9229858 | Unknown | Element | 25 | 5 | 16 | 0.5 | Reuse | 0.085499 | 3.42 | 8.8919 | 4.9111 | 0.047222 | 0.068399 | 0.037777
Partitioning | Basic Wall | Partitioning - Insulation 5 Rockwool | Insulation, Rockwool | PLAN 01a | 9063196 | Unknown | Element | 20 | 4 | 8 | 0.4 | Reuse | 0.11205 | 2.241 | 6.2748 | 2.5262 | 0.04511 | 0.0056025 | 0.0022555
Partitioning | Basic Wall | Partitioning - Insulation 10 Rockwool | Insulation, Rockwool | P5 + 17,16 | 9229860 | Unknown | Element | 24 | 6 | 30 | 0.5 | Reuse | 0.66409 | 6.781 | 37.1889 | 19.7845 | 0.35329 | 0.033204 | 0.017665
Partitioning | Basic Wall | Partitioning - Int. Wall 2.5 Plaster | Plaster, Plaster General, Gypsum (indoor) | P5 + 17,16 | 9229859 | Unknown | Element | 25 | 5 | 13 | 0.4 | Reuse | 0.13364 | 5.3457 | 13.8988 | 6.8038 | 0.065421 | 0.10691 | 0.052337
Partitioning | Basic Wall | Partitioning - Int. Wall Moldings 60 Wood | Timber, General | PLAN 01a | 9062075 | Unknown | Element | 27 | 1 | 3 | 0.6 | Reuse | 0.0010166 | 0.10166 | -0.65352 | -0.39211 | 0.00060995 | 0.00063393 | 0.00038036
Partitioning | Basic Wall | Partitioning - Int. Wall 2.5 Plaster | Plaster, Plaster General, Gypsum (indoor) | P5 + 17,16 | 9229902 | Unknown | Element | 25 | 6 | 10 | 0.5 | Reuse | 0.072911 | 2.9165 | 7.5828 | 4.0653 | 0.039089 | 0.058329 | 0.031271
Partitioning | Basic Wall | Partitioning - Int. Wall 2.5 Plaster | Plaster, Plaster General, Gypsum (indoor) | P5 + 17,16 | 9229898 | Unknown | Element | 25 | 4 | 10 | 0.6 | Reuse | 0.11603 | 4.641 | 12.0667 | 7.5641 | 0.072732 | 0.092821 | 0.058185
Partitioning | Basic Wall | Partitioning - Insulation 10 Rockwool | Insulation, Rockwool | P5 + 17,16 | 9229904 | Unknown | Element | 24 | 7 | 24 | 0.5 | Reuse | 0.53426 | 6.6656 | 29.9186 | 15.9167 | 0.28423 | 0.026713 | 0.014211
Partitioning | Basic Wall | Partitioning - Int. Wall 2.5 Plaster | Plaster, Plaster General, Gypsum (indoor) | P5 + 17,16 | 9229903 | Unknown | Element | 25 | 7 | 13 | 0.4 | Reuse | 0.11334 | 4.5336 | 11.7873 | 5.3194 | 0.051148 | 0.090671 | 0.040918
Partitioning | Basic Wall | Partitioning - Int. Wall 1.25 Plaster | Plaster, Plasterboard (walls) | P5 + 17,16 | 9229894 | Unknown | Element | 25 | 4 | 9 | 0.6 | Reuse | 0.052968 | 4.2375 | 16.5262 | 10.5272 | 0.033741 | 0.042375 | 0.026993
Partitioning | Basic Wall | Partitioning - Insulation 10 Rockwool | Insulation, Rockwool | P5 + 17,16 | 9229889 | Unknown | Element | 24 | 6 | 21 | 0.5 | Reuse | 0.7098 | 7.098 | 39.7488 | 21.1464 | 0.37761 | 0.03549 | 0.018881
Partitioning | Basic Wall | Partitioning - Insulation 5 Rockwool | Insulation, Rockwool | P5 + 17,16 | 9229897 | Unknown | Element | 20 | 7 | 10 | 0.6 | Reuse | 0.23205 | 4.641 | 12.9949 | 7.9529 | 0.14202 | 0.011603 | 0.0071008
Partitioning | Basic Wall | Partitioning - Int. Wall 2.5 Plaster | Plaster, Plaster General, Gypsum (indoor) | P5 + 17,16 | 9229896 | Unknown | Element | 25 | 5 | 9 | 0.6 | Reuse | 0.088195 | 3.5278 | 9.1723 | 5.6868 | 0.054681 | 0.070556 | 0.043745
Partitioning | Basic Wall | Partitioning - Int. Wall Moldings 60 Wood | Timber, General | P5 + 17,16 | 9228754 | Unknown | Element | 27 | 2 | 4 | 0.6 | Reuse | 5.9254e-05 | 0.0059254 | -0.038092 | -0.023324 | 3.6282e-05 | 3.695e-05 | 2.2625e-05
Partitioning | Partitioning - Sliding Door Timber | 90 x 210 cm RBIM | Timber, Softwood, treated (window/door frame, finishing facade) | PLAN 01a | 9062188 | Unknown | Component | 31 | 1 | 8 | 0.6 | Reuse | 0.11521 | 7.3365 | -80.1158 | -51.9551 | 0.074711 | 0.062014 | 0.040216
Partitioning | Basic Wall | Partitioning - Int. Wall Moldings 60 Wood | Timber, General | P5 + 17,16 | 9229715 | Unknown | Element | 27 | 2 | 2 | 0.6 | Reuse | 3.941e-05 | 0.003941 | -0.025335 | -0.015201 | 2.3646e-05 | 2.4575e-05 | 1.4745e-05
Partitioning | Basic Wall | Partitioning - Int. Wall Moldings 60 Wood | Timber, General | P5 + 17,16 | 9229714 | Unknown | Element | 27 | 1 | 3 | 0.6 | Reuse | 0.0010166 | 0.10166 | -0.65352 | -0.39211 | 0.00060995 | 0.00063393 | 0.00038036
Partitioning | Basic Wall | Partitioning - Int. Wall Moldings 60 Wood | Timber, General | P5 + 17,16 | 9228755 | Unknown | Element | 27 | 1 | 2 | 0.6 | Reuse | 0.00075781 | 0.075781 | -0.48716 | -0.2923 | 0.00045468 | 0.00047256 | 0.00028353
Partitioning | Basic Wall | Partitioning - Insulation 10 Rockwool | Insulation, Rockwool | P5 + 17,16 | 9229705 | Unknown | Element | 24 | 3 | 9 | 0.6 | Reuse | 0.2184 | 2.184 | 12.2304 | 7.7785 | 0.1389 | 0.01092 | 0.0069451
Partitioning | Basic Wall | Partitioning - Int. Wall 2.5 Plaster | Plaster, Plaster General, Gypsum (indoor) | PLAN 01a | 9062207 | Unknown | Element | 25 | 6 | 11 | 0.4 | Reuse | 0.074768 | 2.9907 | 7.7759 | 3.851 | 0.037029 | 0.059814 | 0.029623
Partitioning | Basic Wall | Partitioning - Int. Wall 1.25 Plaster | Plaster, Plasterboard (walls) | P5 + 17,16 | 9229706 | Unknown | Element | 25 | 2 | 9 | 0.6 | Reuse | 0.0273 | 2.184 | 8.5176 | 5.6978 | 0.018262 | 0.02184 | 0.01461
Partitioning | Basic Wall | Partitioning - Int. Wall Moldings 60 Wood | Timber, General | P5 + 17,16 | 9229716 | Unknown | Element | 27 | 2 | 4 | 0.6 | Reuse | 0.00042981 | 0.042981 | -0.2763 | -0.16918 | 0.00026318 | 0.00026802 | 0.00016411
Partitioning | Basic Wall | Partitioning - Int. Wall Finishing 10 Tiles | Ceramics, Tiles and Cladding Panels (chemical connection) | PLAN 01a | 9062180 | Unknown | Element | 26 | 4 | 8 | 0.3 | Recycled | 0.053841 | 5.3841 | 58.7943 | 21.7875 | 0.019952 | 0.075377 | 0.027933
Partitioning | Basic Wall | Partitioning - Int. Wall Moldings 60 Wood | Timber, General | P5 + 17,16 | 9228751 | Unknown | Element | 27 | 1 | 2 | 0.6 | Reuse | 0.00089845 | 0.089845 | -0.57757 | -0.34654 | 0.00053907 | 0.00056026 | 0.00033616
Partitioning | Basic Wall | Partitioning - Int. Wall Moldings 60 Wood | Timber, General | P5 + 17,16 | 9228749 | Unknown | Element | 27 | 2 | 3 | 0.6 | Reuse | 0.000102 | 0.0102 | -0.065571 | -0.039343 | 6.12e-05 | 6.3606e-05 | 3.8163e-05
Partitioning | Basic Wall | Partitioning - Int. Wall Moldings 60 Wood | Timber, General | P5 + 17,16 | 9228750 | Unknown | Element | 27 | 2 | 4 | 0.6 | Reuse | 0.00078481 | 0.078481 | -0.50452 | -0.30892 | 0.00048055 | 0.0004894 | 0.00029966
Partitioning | Basic Wall | Partitioning - Int. Wall 2.5 Plaster | Plaster, Plaster General, Gypsum (indoor) | PLAN 01a | 9062186 | Unknown | Element | 25 | 5 | 21 | 0.4 | Reuse | 0.11972 | 4.7889 | 12.4511 | 5.9361 | 0.057078 | 0.095777 | 0.045662
Partitioning | Basic Wall | Partitioning - Insulation 10 Rockwool | Insulation, Rockwool | PLAN 01a | 9062187 | Unknown | Element | 24 | 7 | 26 | 0.5 | Reuse | 0.37696 | 5.0926 | 21.1098 | 11.2304 | 0.20054 | 0.018848 | 0.010027
Partitioning | Basic Wall | Partitioning - Int. Wall Moldings 60 Wood | Timber, General | P5 + 17,16 | 9228752 | Unknown | Element | 27 | 2 | 5 | 0.6 | Reuse | 0.00090335 | 0.090335 | -0.58072 | -0.34843 | 0.00054201 | 0.00056332 | 0.00033799
Partitioning | Basic Wall | Partitioning - Int. Wall Moldings 60 Wood | Timber, General | P5 + 17,16 | 9228753 | Unknown | Element | 27 | 2 | 4 | 0.6 | Reuse | 0.000293 | 0.0293 | -0.18836 | -0.11533 | 0.00017941 | 0.00018271 | 0.00011188
Partitioning | Basic Wall | Partitioning - Int. Wall 2.5 Plaster | Plaster, Plaster General, Gypsum (indoor) | P5 + 17,16 | 9228764 | Unknown | Element | 25 | 4 | 16 | 0.5 | Reuse | 0.012195 | 0.4878 | 1.2683 | 0.7227 | 0.0069491 | 0.009756 | 0.0055593
Partitioning | Basic Wall | Partitioning - Int. Wall 2.5 Plaster | Plaster, Plaster General, Gypsum (indoor) | P5 + 17,16 | 9228765 | Unknown | Element | 25 | 4 | 14 | 0.5 | Reuse | 0.012195 | 0.4878 | 1.2683 | 0.72068 | 0.0069296 | 0.009756 | 0.0055437
Partitioning | Basic Wall | Partitioning - Int. Wall Moldings 60 Wood | Timber, General | P5 + 17,16 | 9228762 | Unknown | Element | 27 | 1 | 4 | 0.6 | Reuse | 0.000102 | 0.0102 | -0.065571 | -0.039343 | 6.12e-05 | 6.3606e-05 | 3.8163e-05
Partitioning | Basic Wall | Partitioning - Int. Wall 2.5 Plaster | Plaster, Plaster General, Gypsum (indoor) | P5 + 17,16 | 9228763 | Unknown | Element | 25 | 4 | 16 | 0.5 | Reuse | 0.012195 | 0.4878 | 1.2683 | 0.7227 | 0.0069491 | 0.009756 | 0.0055593
Partitioning | Partitioning - Ceiling Door Aluminium | 120x120 | Aluminium, profile (curtain wall/window/door frame) | P5 + 17,16 | 9228768 | Unknown | Component | 31 | 1 | 1 | 0.7 | Reuse | 0.017681 | 2.1451 | 331.8694 | 232.3086 | 0.012377 | 0.048624 | 0.034037
Partitioning | Basic Wall | Partitioning - Insulation 5 Rockwool | Insulation, Rockwool | P5 + 17,16 | 9229587 | Unknown | Element | 20 | 4 | 10 | 0.4 | Reuse | 0.15514 | 3.1028 | 8.6878 | 3.7879 | 0.067641 | 0.007757 | 0.0033821
Partitioning | Partitioning - Ceiling Door Aluminium | 120x120 | Aluminium, profile (curtain wall/window/door frame) | P5 + 17,16 | 9228766 | Unknown | Component | 31 | 1 | 1 | 0.7 | Reuse | 0.017681 | 2.1451 | 331.8694 | 232.3086 | 0.012377 | 0.048624 | 0.034037
Partitioning | Partitioning - Ceiling Door Aluminium | 120x120 | Aluminium, profile (curtain wall/window/door frame) | P5 + 17,16 | 9228767 | Unknown | Component | 31 | 1 | 1 | 0.7 | Reuse | 0.017681 | 2.1451 | 331.8694 | 232.3086 | 0.012377 | 0.048624 | 0.034037
Partitioning | Basic Wall | Partitioning - Int. Wall Moldings 60 Wood | Timber, General | P5 + 17,16 | 9228761 | Unknown | Element | 27 | 2 | 4 | 0.6 | Reuse | 7.8e-05 | 0.0078 | -0.050143 | -0.030086 | 4.68e-05 | 4.864e-05 | 2.9184e-05
Partitioning | Basic Wall | Partitioning - Int. Wall 2.5 Plaster | Plaster, Plaster General, Gypsum (indoor) | P5 + 17,16 | 9229605 | Unknown | Element | 25 | 4 | 11 | 0.5 | Reuse | 0.10987 | 4.3949 | 11.4267 | 5.74 | 0.055193 | 0.087898 | 0.044154
Partitioning | Basic Wall | Partitioning - Int. Wall Moldings 60 Wood | Timber, General | P5 + 17,16 | 9228756 | Unknown | Element | 27 | 1 | 3 | 0.6 | Reuse | 4.541e-05 | 0.004541 | -0.029192 | -0.017515 | 2.7246e-05 | 2.8317e-05 | 1.699e-05
Partitioning | Basic Wall | Partitioning - Int. Wall 1.25 Plaster | Plaster, Plasterboard (walls) | P5 + 17,16 | 9229704 | Unknown | Element | 25 | 2 | 7 | 0.6 | Reuse | 0.0273 | 2.184 | 8.5176 | 5.6793 | 0.018203 | 0.02184 | 0.014562
Partitioning | Basic Wall | Partitioning - Insulation 5 Rockwool | Insulation, Rockwool | P5 + 17,16 | 9229606 | Unknown | Element | 17 | 8 | 8 | 0.4 | Reuse | 0.22228 | 4.4456 | 12.4477 | 5.2796 | 0.094278 | 0.011114 | 0.0047139
Partitioning | Basic Wall | Partitioning - Int. Wall Moldings 60 Wood | Timber, General | P5 + 17,16 | 9228759 | Unknown | Element | 27 | 1 | 4 | 0.6 | Reuse | 0.000108 | 0.0108 | -0.069428 | -0.041657 | 6.48e-05 | 6.7347e-05 | 4.0408e-05
Partitioning | Basic Wall | Partitioning - Int. Wall Moldings 60 Wood | Timber, General | P5 + 17,16 | 9228760 | Unknown | Element | 27 | 1 | 4 | 0.6 | Reuse | 0.002346 | 0.2346 | -1.5081 | -0.90488 | 0.0014076 | 0.0014629 | 0.00087776
Partitioning | Basic Wall | Partitioning - Int. Wall Moldings 60 Wood | Timber, General | P5 + 17,16 | 9228757 | Unknown | Element | 27 | 2 | 4 | 0.6 | Reuse | 0.0025855 | 0.25855 | -1.6621 | -0.99727 | 0.0015513 | 0.0016123 | 0.00096738
Partitioning | Basic Wall | Partitioning - Int. Wall Moldings 60 Wood | Timber, General | P5 + 17,16 | 9228758 | Unknown | Element | 27 | 1 | 4 | 0.6 | Reuse | 0.00016753 | 0.016753 | -0.1077 | -0.06462 | 0.00010052 | 0.00010447 | 6.2683e-05
Partitioning | Basic Wall | Partitioning - Int. Wall 2.5 Plaster | Plaster, Plaster General, Gypsum (indoor) | PLAN 01a | 9062100 | Unknown | Element | 25 | 5 | 9 | 0.6 | Reuse | 0.088195 | 3.5278 | 9.1723 | 5.6868 | 0.054681 | 0.070556 | 0.043745
Partitioning | Basic Wall | Partitioning - Insulation 5 Rockwool | Insulation, Rockwool | PLAN 01a | 9062101 | Unknown | Element | 20 | 6 | 10 | 0.6 | Reuse | 0.23205 | 4.641 | 12.9949 | 7.9529 | 0.14202 | 0.011603 | 0.0071008
Partitioning | Basic Wall | Partitioning - Insulation 10 Rockwool | Insulation, Rockwool | PLAN 01a | 9062093 | Unknown | Element | 24 | 6 | 21 | 0.5 | Reuse | 0.7098 | 7.098 | 39.7488 | 21.1464 | 0.37761 | 0.03549 | 0.018881
Partitioning | Basic Wall | Partitioning - Int. Wall 1.25 Plaster | Plaster, Plasterboard (walls) | PLAN 01a | 9062098 | Unknown | Element | 25 | 4 | 9 | 0.6 | Reuse | 0.052968 | 4.2375 | 16.5262 | 10.5272 | 0.033741 | 0.042375 | 0.026993
Partitioning | Basic Wall | Partitioning - Int. Wall Moldings 60 Wood | Timber, General | P5 + 17,16 | 9228739 | Unknown | Element | 27 | 1 | 5 | 0.6 | Reuse | 0.002352 | 0.2352 | -1.512 | -0.9072 | 0.0014112 | 0.0014667 | 0.00088
Partitioning | Basic Wall | Partitioning - Int. Wall Moldings 60 Wood | Timber, General | P5 + 17,16 | 9228740 | Unknown | Element | 27 | 1 | 5 | 0.6 | Reuse | 0.0022083 | 0.22083 | -1.4196 | -0.85177 | 0.001325 | 0.0013771 | 0.00082624
Partitioning | Basic Wall | Partitioning - Int. Wall 2.5 Plaster | Plaster, Plaster General, Gypsum (indoor) | PLAN 01a | 9062102 | Unknown | Element | 25 | 4 | 10 | 0.6 | Reuse | 0.11603 | 4.641 | 12.0667 | 7.5641 | 0.072732 | 0.092821 | 0.058185
Partitioning | Basic Wall | Partitioning - Int. Wall Moldings 60 Wood | Timber, General | P5 + 17,16 | 9228738 | Unknown | Element | 27 | 1 | 3 | 0.6 | Reuse | 0.00010198 | 0.010198 | -0.065555 | -0.039333 | 6.1185e-05 | 6.359e-05 | 3.8154e-05
Partitioning | Basic Wall | Partitioning - Int. Wall Moldings 60 Wood | Timber, General | P5 + 17,16 | 9228737 | Unknown | Element | 27 | 1 | 4 | 0.6 | Reuse | 0.00016753 | 0.016753 | -0.1077 | -0.064618 | 0.00010052 | 0.00010447 | 6.2682e-05
Partitioning | Basic Wall | Partitioning - Int. Wall Moldings 60 Wood | Timber, General | P5 + 17,16 | 9228731 | Unknown | Element | 27 | 2 | 4 | 0.6 | Reuse | 0.00078481 | 0.078481 | -0.50452 | -0.30892 | 0.00048055 | 0.0004894 | 0.00029966
Partitioning | Basic Wall | Partitioning - Int. Wall Moldings 60 Wood | Timber, General | P5 + 17,16 | 9228732 | Unknown | Element | 27 | 2 | 3 | 0.6 | Reuse | 5.9259e-05 | 0.0059259 | -0.038095 | -0.023466 | 3.6504e-05 | 3.6953e-05 | 2.2763e-05
Partitioning | Basic Wall | Partitioning - Int. Wall Moldings 60 Wood | Timber, General | P5 + 17,16 | 9228729 | Unknown | Element | 27 | 1 | 3 | 0.6 | Reuse | 0.00090451 | 0.090451 | -0.58147 | -0.34888 | 0.0005427 | 0.00056404 | 0.00033842
Partitioning | Basic Wall | Partitioning - Int. Wall Moldings 60 Wood | Timber, General | P5 + 17,16 | 9228730 | Unknown | Element | 27 | 1 | 4 | 0.6 | Reuse | 0.0037983 | 0.37983 | -2.4418 | -1.4651 | 0.002279 | 0.0023686 | 0.0014211
Partitioning | Basic Wall | Partitioning - Int. Wall Moldings 60 Wood | Timber, General | P5 + 17,16 | 9228735 | Unknown | Element | 27 | 1 | 3 | 0.6 | Reuse | 0.0007638 | 0.07638 | -0.49101 | -0.29461 | 0.00045828 | 0.0004763 | 0.00028578
Partitioning | Basic Wall | Partitioning - Int. Wall Moldings 60 Wood | Timber, General | P5 + 17,16 | 9228736 | Unknown | Element | 27 | 1 | 3 | 0.6 | Reuse | 4.541e-05 | 0.004541 | -0.029192 | -0.017515 | 2.7246e-05 | 2.8317e-05 | 1.699e-05
Partitioning | Basic Wall | Partitioning - Int. Wall Moldings 60 Wood | Timber, General | P5 + 17,16 | 9228733 | Unknown | Element | 27 | 2 | 3 | 0.6 | Reuse | 0.000287 | 0.0287 | -0.1845 | -0.11365 | 0.00017679 | 0.00017897 | 0.00011025
Partitioning | Basic Wall | Partitioning - Int. Wall Moldings 60 Wood | Timber, General | P5 + 17,16 | 9228734 | Unknown | Element | 27 | 2 | 3 | 0.6 | Reuse | 0.00088932 | 0.088932 | -0.5717 | -0.34302 | 0.00053359 | 0.00055457 | 0.00033274
Partitioning | Basic Wall | Partitioning - Int. Wall 2.5 Plaster | Plaster, Plaster General, Gypsum (indoor) | PLAN 01a | 9062161 | Unknown | Element | 25 | 4 | 5 | 0.6 | Reuse | 0.034811 | 1.3924 | 3.6203 | 2.4865 | 0.023909 | 0.027849 | 0.019127
Partitioning | Basic Wall | Partitioning - Int. Wall Finishing 10 Tiles | Ceramics, Tiles and Cladding Panels (chemical connection) | P5 + 17,16 | 9229826 | Unknown | Element | 26 | 4 | 5 | 0.4 | Reuse | 0.053692 | 5.3692 | 58.6314 | 24.977 | 0.022873 | 0.075169 | 0.032022
Partitioning | Basic Wall | Partitioning - Int. Wall Moldings 60 Wood | Timber, General | P5 + 17,16 | 9228745 | Unknown | Element | 27 | 2 | 3 | 0.6 | Reuse | 0.0025795 | 0.25795 | -1.6583 | -0.99496 | 0.0015477 | 0.0016086 | 0.00096513
Partitioning | Basic Wall | Partitioning - Int. Wall Moldings 60 Wood | Timber, General | P5 + 17,16 | 9229832 | Unknown | Element | 27 | 2 | 4 | 0.6 | Reuse | 0.00021566 | 0.021566 | -0.13864 | -0.084889 | 0.00013205 | 0.00013448 | 8.2345e-05
Partitioning | Basic Wall | Partitioning - Int. Wall Moldings 60 Wood | Timber, General | P5 + 17,16 | 9228747 | Unknown | Element | 27 | 1 | 4 | 0.6 | Reuse | 0.003799 | 0.3799 | -2.4422 | -1.4653 | 0.0022794 | 0.002369 | 0.0014214
Partitioning | Basic Wall | Partitioning - Int. Wall Moldings 60 Wood | Timber, General | P5 + 17,16 | 9228748 | Unknown | Element | 27 | 1 | 4 | 0.6 | Reuse | 0.002203 | 0.2203 | -1.4162 | -0.84974 | 0.0013218 | 0.0013738 | 0.00082427
Partitioning | Basic Wall | Partitioning - Int. Wall Finishing 10 Tiles | Ceramics, Tiles and Cladding Panels (chemical connection) | P5 + 17,16 | 9229806 | Unknown | Element | 26 | 4 | 5 | 0.4 | Reuse | 0.056173 | 5.6173 | 61.3413 | 26.1314 | 0.02393 | 0.078643 | 0.033502
Partitioning | Basic Wall | Partitioning - Int. Wall Moldings 60 Wood | Timber, General | P5 + 17,16 | 9228746 | Unknown | Element | 27 | 1 | 3 | 0.6 | Reuse | 0.00026187 | 0.026187 | -0.16835 | -0.10101 | 0.00015712 | 0.0001633 | 9.7981e-05
Partitioning | Basic Wall | Partitioning - Int. Wall Moldings 60 Wood | Timber, General | P5 + 17,16 | 9228744 | Unknown | Element | 27 | 3 | 4 | 0.5 | Reuse | 0.00053066 | 0.053066 | -0.34114 | -0.19649 | 0.00030566 | 0.00033091 | 0.0001906
Partitioning | Basic Wall | Partitioning - Int. Wall 2.5 Plaster | Plaster, Plaster General, Gypsum (indoor) | PLAN 01a | 9062106 | Unknown | Element | 25 | 6 | 10 | 0.5 | Reuse | 0.072911 | 2.9165 | 7.5828 | 4.0653 | 0.039089 | 0.058329 | 0.031271
Partitioning | Basic Wall | Partitioning - Int. Wall 2.5 Plaster | Plaster, Plaster General, Gypsum (indoor) | PLAN 01a | 9062107 | Unknown | Element | 25 | 7 | 13 | 0.4 | Reuse | 0.11334 | 4.5336 | 11.7873 | 5.3194 | 0.051148 | 0.090671 | 0.040918
Partitioning | Basic Wall | Partitioning - Int. Wall Moldings 60 Wood | Timber, General | P5 + 17,16 | 9228741 | Unknown | Element | 27 | 2 | 3 | 0.6 | Reuse | 0.00010198 | 0.010198 | -0.065555 | -0.039333 | 6.1185e-05 | 6.359e-05 | 3.8154e-05
Partitioning | Basic Wall | Partitioning - Int. Wall Moldings 60 Wood | Timber, General | P5 + 17,16 | 9228742 | Unknown | Element | 27 | 1 | 4 | 0.6 | Reuse | 0.00010798 | 0.010798 | -0.069413 | -0.041648 | 6.4785e-05 | 6.7332e-05 | 4.0399e-05
Partitioning | Partitioning - Sliding Door Timber | 90 x 210 cm RBIM | Timber, Softwood, treated (window/door frame, finishing facade) | PLAN 01a | 9062110 | Unknown | Component | 31 | 1 | 7 | 0.6 | Reuse | 0.11521 | 7.3365 | -80.1158 | -51.8693 | 0.074588 | 0.062014 | 0.04015
Partitioning | Basic Wall | Partitioning - Int. Wall Moldings 60 Wood | Timber, General | P5 + 17,16 | 9228743 | Unknown | Element | 27 | 2 | 4 | 0.6 | Reuse | 7.2e-05 | 0.0072 | -0.046286 | -0.027771 | 4.32e-05 | 4.4898e-05 | 2.6939e-05
Partitioning | Basic Wall | Partitioning - Insulation 10 Rockwool | Insulation, Rockwool | PLAN 01a | 9062108 | Unknown | Element | 24 | 7 | 24 | 0.5 | Reuse | 0.53426 | 6.6656 | 29.9186 | 15.9167 | 0.28423 | 0.026713 | 0.014211
Partitioning | Basic Wall | Partitioning - Int. Wall Finishing 10 Tiles | Ceramics, Tiles and Cladding Panels (chemical connection) | PLAN 01a | 9062109 | Unknown | Element | 26 | 5 | 9 | 0.3 | Recycled | 0.044244 | 4.4244 | 48.3141 | 19.1232 | 0.017512 | 0.061941 | 0.024517
Partitioning | Basic Wall | Partitioning - Int. Wall Moldings 60 Wood | Timber, General | P2 + 7,56 | 9213965 | Unknown | Element | 27 | 1 | 4 | 0.6 | Reuse | 7.2e-05 | 0.0072 | -0.046285 | -0.027771 | 4.32e-05 | 4.4898e-05 | 2.6939e-05
Partitioning | Basic Wall | Partitioning - Int. Wall Moldings 60 Wood | Timber, General | P2 + 7,56 | 9213966 | Unknown | Element | 27 | 2 | 3 | 0.6 | Reuse | 0.000102 | 0.0102 | -0.065571 | -0.039343 | 6.12e-05 | 6.3606e-05 | 3.8163e-05
Partitioning | Basic Wall | Partitioning - Int. Wall Moldings 60 Wood | Timber, General | P2 + 7,56 | 9213961 | Unknown | Element | 27 | 2 | 4 | 0.6 | Reuse | 0.00011879 | 0.011879 | -0.076364 | -0.046758 | 7.2735e-05 | 7.4075e-05 | 4.5357e-05
Partitioning | Basic Wall | Partitioning - Int. Wall Moldings 60 Wood | Timber, General | P2 + 7,56 | 9213962 | Unknown | Element | 27 | 2 | 3 | 0.6 | Reuse | 0.00042381 | 0.042381 | -0.27245 | -0.16783 | 0.00026107 | 0.00026428 | 0.0001628
Partitioning | Basic Wall | Partitioning - Int. Wall Moldings 60 Wood | Timber, General | P2 + 7,56 | 9213969 | Unknown | Element | 27 | 1 | 4 | 0.6 | Reuse | 7.2e-05 | 0.0072 | -0.046285 | -0.027771 | 4.32e-05 | 4.4898e-05 | 2.6939e-05
Partitioning | Basic Wall | Partitioning - Int. Wall Moldings 60 Wood | Timber, General | P2 + 7,56 | 9213970 | Unknown | Element | 27 | 2 | 3 | 0.6 | Reuse | 0.000102 | 0.0102 | -0.065571 | -0.039343 | 6.12e-05 | 6.3606e-05 | 3.8163e-05
Partitioning | Basic Wall | Partitioning - Int. Wall Moldings 60 Wood | Timber, General | P2 + 7,56 | 9213967 | Unknown | Element | 27 | 1 | 4 | 0.6 | Reuse | 7.2e-05 | 0.0072 | -0.046285 | -0.027771 | 4.32e-05 | 4.4898e-05 | 2.6939e-05
Partitioning | Basic Wall | Partitioning - Int. Wall Moldings 60 Wood | Timber, General | P2 + 7,56 | 9213968 | Unknown | Element | 27 | 2 | 3 | 0.6 | Reuse | 0.000102 | 0.0102 | -0.065571 | -0.039343 | 6.12e-05 | 6.3606e-05 | 3.8163e-05
Partitioning | Basic Wall | Partitioning - Int. Wall 2.5 Plaster | Plaster, Plaster General, Gypsum (indoor) | P2 + 7,56 | 9213955 | Unknown | Element | 25 | 4 | 12 | 0.6 | Reuse | 0.012195 | 0.4878 | 1.2683 | 0.79908 | 0.0076834 | 0.009756 | 0.0061467
Partitioning | Basic Wall | Partitioning - Int. Wall 2.5 Plaster | Plaster, Plaster General, Gypsum (indoor) | P2 + 7,56 | 9213956 | Unknown | Element | 25 | 4 | 12 | 0.5 | Reuse | 0.00813 | 0.3252 | 0.84552 | 0.43109 | 0.0041451 | 0.006504 | 0.0033161
Partitioning | Basic Wall | Partitioning - Int. Wall 2.5 Plaster | Plaster, Plaster General, Gypsum (indoor) | P3 + 10,76 | 9219265 | Unknown | Element | 25 | 5 | 19 | 0.5 | Reuse | 0.24868 | 9.9471 | 25.8623 | 13.8232 | 0.13292 | 0.19894 | 0.10633
Partitioning | Basic Wall | Partitioning - Int. Wall 2.5 Plaster | Plaster, Plaster General, Gypsum (indoor) | PLAN 01a | 9061629 | Unknown | Element | 25 | 4 | 6 | 0.6 | Reuse | 0.035657 | 1.4263 | 3.7083 | 2.4729 | 0.023778 | 0.028526 | 0.019023
Partitioning | Basic Wall | Partitioning - Int. Wall 2.5 Plaster | Plaster, Plaster General, Gypsum (indoor) | P2 + 7,56 | 9213959 | Unknown | Element | 25 | 5 | 14 | 0.5 | Reuse | 0.013889 | 0.55555 | 1.4444 | 0.81697 | 0.0078555 | 0.011111 | 0.0062844
Partitioning | Basic Wall | Partitioning - Int. Wall 2.5 Plaster | Plaster, Plaster General, Gypsum (indoor) | P2 + 7,56 | 9213960 | Unknown | Element | 25 | 4 | 12 | 0.5 | Reuse | 0.00813 | 0.3252 | 0.84552 | 0.43109 | 0.0041451 | 0.006504 | 0.0033161
Partitioning | Basic Wall | Partitioning - Int. Wall 2.5 Plaster | Plaster, Plaster General, Gypsum (indoor) | P2 + 7,56 | 9213957 | Unknown | Element | 25 | 4 | 12 | 0.6 | Reuse | 0.012195 | 0.4878 | 1.2683 | 0.79908 | 0.0076834 | 0.009756 | 0.0061467
Partitioning | Basic Wall | Partitioning - Int. Wall 2.5 Plaster | Plaster, Plaster General, Gypsum (indoor) | P2 + 7,56 | 9213958 | Unknown | Element | 25 | 4 | 10 | 0.6 | Reuse | 0.0064363 | 0.25745 | 0.66937 | 0.42215 | 0.0040591 | 0.005149 | 0.0032473
Partitioning | Basic Wall | Partitioning - Int. Wall Moldings 60 Wood | Timber, General | P3 + 10,76 | 9219166 | Unknown | Element | 27 | 2 | 3 | 0.6 | Reuse | 0.000102 | 0.0102 | -0.065571 | -0.039343 | 6.12e-05 | 6.3606e-05 | 3.8163e-05
Partitioning | Basic Wall | Partitioning - Int. Wall Moldings 60 Wood | Timber, General | P3 + 10,76 | 9219165 | Unknown | Element | 27 | 1 | 4 | 0.6 | Reuse | 7.2e-05 | 0.0072 | -0.046285 | -0.027771 | 4.32e-05 | 4.4898e-05 | 2.6939e-05
Partitioning | Basic Wall | Partitioning - Int. Wall Moldings 60 Wood | Timber, General | P3 + 10,76 | 9219168 | Unknown | Element | 27 | 2 | 3 | 0.6 | Reuse | 0.000102 | 0.0102 | -0.065571 | -0.039343 | 6.12e-05 | 6.3606e-05 | 3.8163e-05
Partitioning | Basic Wall | Partitioning - Int. Wall Moldings 60 Wood | Timber, General | P3 + 10,76 | 9219167 | Unknown | Element | 27 | 1 | 4 | 0.6 | Reuse | 7.2e-05 | 0.0072 | -0.046285 | -0.027771 | 4.32e-05 | 4.4898e-05 | 2.6939e-05
Partitioning | Basic Wall | Partitioning - Int. Wall Moldings 60 Wood | Timber, General | P3 + 10,76 | 9219162 | Unknown | Element | 27 | 2 | 3 | 0.6 | Reuse | 0.00042381 | 0.042381 | -0.27245 | -0.16783 | 0.00026107 | 0.00026428 | 0.0001628
Partitioning | Basic Wall | Partitioning - Int. Wall Moldings 60 Wood | Timber, General | P3 + 10,76 | 9219161 | Unknown | Element | 27 | 2 | 4 | 0.6 | Reuse | 0.00011879 | 0.011879 | -0.076364 | -0.046758 | 7.2735e-05 | 7.4075e-05 | 4.5357e-05
Partitioning | Basic Wall | Partitioning - Int. Wall 2.5 Plaster | Plaster, Plaster General, Gypsum (indoor) | PLAN 01a | 9060880 | Unknown | Element | 25 | 6 | 13 | 0.4 | Reuse | 0.075799 | 3.032 | 7.8831 | 3.9129 | 0.037624 | 0.06064 | 0.030099
Partitioning | Basic Wall | Partitioning - Int. Wall 2.5 Plaster | Plaster, Plaster General, Gypsum (indoor) | PLAN 01a | 9060881 | Unknown | Element | 25 | 7 | 12 | 0.4 | Reuse | 0.11334 | 4.5335 | 11.7871 | 5.8601 | 0.056347 | 0.09067 | 0.045077
Partitioning | Compound Ceiling | Partitioning - Int. Ceiling 6.25 Gypsum | Plaster, Plasterboard (ceiling tiles) | P2 + 7,56 | 9213984 | Unknown | Component | 29 | 3 | 5 | 0.6 | Reuse | 0.2116 | 3.3856 | 66.0194 | 44.1009 | 0.14135 | 0.16928 | 0.11308
Partitioning | Compound Ceiling | Partitioning - Int. Ceiling 6.25 Gypsum | Plaster, Plasterboard (ceiling tiles) | P3 + 10,76 | 9219184 | Unknown | Component | 29 | 3 | 5 | 0.6 | Reuse | 0.2116 | 3.3856 | 66.0194 | 44.1009 | 0.14135 | 0.16928 | 0.11308
Partitioning | Compound Ceiling | Partitioning - Int. Ceiling 6.25 Gypsum | Plaster, Plasterboard (ceiling tiles) | P2 + 7,56 | 9213972 | Unknown | Component | 29 | 3 | 5 | 0.6 | Reuse | 0.21112 | 3.378 | 65.8701 | 44.0012 | 0.14103 | 0.1689 | 0.11282
Partitioning | Compound Ceiling | Partitioning - Int. Ceiling 6.25 Gypsum | Plaster, Plasterboard (ceiling tiles) | P2 + 7,56 | 9213978 | Unknown | Component | 29 | 3 | 5 | 0.6 | Reuse | 0.21112 | 3.378 | 65.8701 | 44.0012 | 0.14103 | 0.1689 | 0.11282
Partitioning | Basic Wall | Partitioning - Int. Wall Moldings 60 Wood | Timber, General | P3 + 10,76 | 9219170 | Unknown | Element | 27 | 2 | 3 | 0.6 | Reuse | 0.000102 | 0.0102 | -0.065571 | -0.039343 | 6.12e-05 | 6.3606e-05 | 3.8163e-05
Partitioning | Basic Wall | Partitioning - Int. Wall Moldings 60 Wood | Timber, General | P3 + 10,76 | 9219169 | Unknown | Element | 27 | 1 | 4 | 0.6 | Reuse | 7.2e-05 | 0.0072 | -0.046285 | -0.027771 | 4.32e-05 | 4.4898e-05 | 2.6939e-05
Partitioning | Compound Ceiling | Partitioning - Int. Ceiling 6.25 Gypsum | Plaster, Plasterboard (ceiling tiles) | P3 + 10,76 | 9219178 | Unknown | Component | 29 | 3 | 5 | 0.6 | Reuse | 0.21112 | 3.378 | 65.8701 | 44.0012 | 0.14103 | 0.1689 | 0.11282
Partitioning | Compound Ceiling | Partitioning - Int. Ceiling 6.25 Gypsum | Plaster, Plasterboard (ceiling tiles) | P3 + 10,76 | 9219172 | Unknown | Component | 29 | 3 | 5 | 0.6 | Reuse | 0.21112 | 3.378 | 65.8701 | 44.0012 | 0.14103 | 0.1689 | 0.11282
Partitioning | Basic Wall | Partitioning - Int. Wall 2.5 Plaster | Plaster, Plaster General, Gypsum (indoor) | P3 + 10,76 | 9219324 | Unknown | Element | 25 | 7 | 12 | 0.4 | Reuse | 0.11334 | 4.5335 | 11.7871 | 5.8601 | 0.056347 | 0.09067 | 0.045077
Partitioning | Basic Wall | Partitioning - Int. Wall 2.5 Plaster | Plaster, Plaster General, Gypsum (indoor) | P3 + 10,76 | 9219323 | Unknown | Element | 25 | 6 | 13 | 0.4 | Reuse | 0.075799 | 3.032 | 7.8831 | 3.9129 | 0.037624 | 0.06064 | 0.030099
Partitioning | Basic Wall | Partitioning - Int. Wall Finishing 10 Tiles | Ceramics, Tiles and Cladding Panels (chemical connection) | P3 + 10,76 | 9219326 | Unknown | Element | 26 | 5 | 10 | 0.3 | Recycled | 0.044513 | 4.4513 | 48.6083 | 19.0986 | 0.01749 | 0.062318 | 0.024485
Partitioning | Basic Wall | Partitioning - Insulation 10 Rockwool | Insulation, Rockwool | P3 + 10,76 | 9219325 | Unknown | Element | 24 | 7 | 21 | 0.5 | Reuse | 0.52958 | 6.6188 | 29.6565 | 15.7773 | 0.28174 | 0.026479 | 0.014087
Partitioning | Basic Wall | Partitioning - Insulation 10 Rockwool | Insulation, Rockwool | P3 + 10,76 | 9219315 | Unknown | Element | 24 | 5 | 26 | 0.5 | Reuse | 1.0838 | 10.8381 | 60.6934 | 32.2889 | 0.57659 | 0.054191 | 0.028829
Partitioning | Basic Wall | Partitioning - Int. Wall 2.5 Plaster | Plaster, Plaster General, Gypsum (indoor) | P3 + 10,76 | 9219314 | Unknown | Element | 25 | 4 | 14 | 0.5 | Reuse | 0.26558 | 10.6232 | 27.6203 | 15.1158 | 0.14534 | 0.21246 | 0.11628
Partitioning | Basic Wall | Partitioning - Insulation 5 Rockwool | Insulation, Rockwool | P3 + 10,76 | 9219322 | Unknown | Element | 17 | 10 | 12 | 0.6 | Reuse | 0.18974 | 3.7948 | 10.6254 | 6.5028 | 0.11612 | 0.009487 | 0.005806
Partitioning | Basic Wall | Partitioning - Int. Wall 2.5 Plaster | Plaster, Plaster General, Gypsum (indoor) | P3 + 10,76 | 9219321 | Unknown | Element | 25 | 4 | 9 | 0.5 | Reuse | 0.07278 | 2.9112 | 7.5691 | 4.0671 | 0.039107 | 0.058224 | 0.031286
Partitioning | Partitioning - Single Door Timber | 90x210 cm | Timber, Softwood, treated (window/door frame, finishing facade) | P3 + 10,76 | 9219383 | Unknown | Component | 31 | 2 | 4 | 0.6 | Reuse | 0.12741 | 2.6176 | -88.6046 | -60.6941 | 0.087278 | 0.068585 | 0.046981
Partitioning | Basic Wall | Partitioning - Insulation 10 Rockwool | Insulation, Rockwool | P3 + 10,76 | 9219382 | Unknown | Element | 24 | 6 | 32 | 0.5 | Reuse | 0.66409 | 6.781 | 37.1889 | 19.7845 | 0.35329 | 0.033204 | 0.017665
Partitioning | Basic Wall | Partitioning - Int. Wall Moldings 60 Wood | Timber, General | P3 + 10,76 | 9219385 | Unknown | Element | 27 | 1 | 3 | 0.6 | Reuse | 0.00098648 | 0.098648 | -0.63416 | -0.3805 | 0.00059189 | 0.00061515 | 0.00036909
Partitioning | Basic Wall | Partitioning - Int. Wall Moldings 60 Wood | Timber, General | P3 + 10,76 | 9219384 | Unknown | Element | 27 | 2 | 2 | 0.6 | Reuse | 3.941e-05 | 0.003941 | -0.025335 | -0.015201 | 2.3646e-05 | 2.4575e-05 | 1.4745e-05
Partitioning | Basic Wall | Partitioning - Int. Wall Moldings 60 Wood | Timber, General | P3 + 10,76 | 9219379 | Unknown | Element | 27 | 2 | 3 | 0.6 | Reuse | 0.00042381 | 0.042381 | -0.27245 | -0.16783 | 0.00026107 | 0.00026428 | 0.0001628
Partitioning | Partitioning - Sliding Door Timber | 90 x 210 cm RBIM | Timber, Softwood, treated (window/door frame, finishing facade) | P3 + 10,76 | 9219327 | Unknown | Component | 31 | 2 | 7 | 0.6 | Reuse | 0.11521 | 7.3365 | -80.1158 | -51.8693 | 0.074588 | 0.062014 | 0.04015
Partitioning | Basic Wall | Partitioning - Int. Wall 2.5 Plaster | Plaster, Plaster General, Gypsum (indoor) | P3 + 10,76 | 9219381 | Unknown | Element | 25 | 5 | 15 | 0.4 | Reuse | 0.13194 | 5.2774 | 13.7214 | 6.7431 | 0.064837 | 0.10555 | 0.05187
Partitioning | Basic Wall | Partitioning - Int. Wall 2.5 Plaster | Plaster, Plaster General, Gypsum (indoor) | P3 + 10,76 | 9219380 | Unknown | Element | 25 | 5 | 15 | 0.5 | Reuse | 0.084056 | 3.3622 | 8.7418 | 4.808 | 0.046231 | 0.067245 | 0.036985
Partitioning | Basic Wall | Partitioning - Insulation 10 Rockwool | Insulation, Rockwool | P3 + 10,76 | 9219276 | Unknown | Element | 24 | 5 | 16 | 0.5 | Reuse | 1.0838 | 10.8381 | 60.6934 | 33.26 | 0.59393 | 0.054191 | 0.029696
Partitioning | Basic Wall | Partitioning - Int. Wall 1.25 Plaster | Plaster, Plasterboard (walls) | P3 + 10,76 | 9219275 | Unknown | Element | 25 | 3 | 11 | 0.6 | Reuse | 0.13548 | 10.8381 | 42.2686 | 27.9233 | 0.089498 | 0.10838 | 0.071598
Partitioning | Basic Wall | Partitioning - Int. Wall 2.5 Plaster | Plaster, Plaster General, Gypsum (indoor) | P3 + 10,76 | 9219289 | Unknown | Element | 25 | 5 | 17 | 0.5 | Reuse | 0.24698 | 9.8793 | 25.6862 | 13.6879 | 0.13161 | 0.19759 | 0.10529
Partitioning | Basic Wall | Partitioning - Insulation 10 Rockwool | Insulation, Rockwool | P3 + 10,76 | 9219277 | Unknown | Element | 24 | 5 | 15 | 0.5 | Reuse | 1.0838 | 10.8381 | 60.6934 | 33.26 | 0.59393 | 0.054191 | 0.029696
Partitioning | Basic Wall | Partitioning - Insulation 10 Rockwool | Insulation, Rockwool | P3 + 10,76 | 9219267 | Unknown | Element | 24 | 5 | 26 | 0.5 | Reuse | 1.0838 | 10.8381 | 60.6934 | 32.2889 | 0.57659 | 0.054191 | 0.028829
Partitioning | Basic Wall | Partitioning - Int. Wall 2.5 Plaster | Plaster, Plaster General, Gypsum (indoor) | P3 + 10,76 | 9219266 | Unknown | Element | 25 | 4 | 14 | 0.5 | Reuse | 0.26558 | 10.6232 | 27.6203 | 15.1158 | 0.14534 | 0.21246 | 0.11628
Partitioning | Basic Wall | Partitioning - Int. Wall 2.5 Plaster | Plaster, Plaster General, Gypsum (indoor) | P3 + 10,76 | 9219274 | Unknown | Element | 25 | 5 | 27 | 0.4 | Reuse | 0.43296 | 17.3183 | 45.0275 | 19.5684 | 0.18816 | 0.34637 | 0.15053
Partitioning | Basic Wall | Partitioning - Int. Wall 2.5 Plaster | Plaster, Plaster General, Gypsum (indoor) | P3 + 10,76 | 9219273 | Unknown | Element | 25 | 5 | 20 | 0.5 | Reuse | 0.29601 | 11.8406 | 30.7856 | 16.5105 | 0.15876 | 0.23681 | 0.127
Partitioning | Basic Wall | Partitioning - Insulation 10 Rockwool | Insulation, Rockwool | P3 + 10,76 | 9219300 | Unknown | Element | 24 | 5 | 16 | 0.5 | Reuse | 1.0838 | 10.8381 | 60.6934 | 33.26 | 0.59393 | 0.054191 | 0.029696
Partitioning | Basic Wall | Partitioning - Int. Wall 1.25 Plaster | Plaster, Plasterboard (walls) | P3 + 10,76 | 9219299 | Unknown | Element | 25 | 3 | 11 | 0.6 | Reuse | 0.13548 | 10.8381 | 42.2686 | 27.9233 | 0.089498 | 0.10838 | 0.071598
Partitioning | Basic Wall | Partitioning - Int. Wall 2.5 Plaster | Plaster, Plaster General, Gypsum (indoor) | P3 + 10,76 | 9219313 | Unknown | Element | 25 | 5 | 18 | 0.5 | Reuse | 0.24868 | 9.9471 | 25.8623 | 13.8372 | 0.13305 | 0.19894 | 0.10644
Partitioning | Basic Wall | Partitioning - Insulation 10 Rockwool | Insulation, Rockwool | P3 + 10,76 | 9219301 | Unknown | Element | 24 | 5 | 15 | 0.5 | Reuse | 1.0838 | 10.8381 | 60.6934 | 33.26 | 0.59393 | 0.054191 | 0.029696
Partitioning | Basic Wall | Partitioning - Insulation 10 Rockwool | Insulation, Rockwool | P3 + 10,76 | 9219291 | Unknown | Element | 24 | 6 | 27 | 0.5 | Reuse | 1.0838 | 10.8381 | 60.6934 | 32.2889 | 0.57659 | 0.054191 | 0.028829
Partitioning | Basic Wall | Partitioning - Int. Wall 2.5 Plaster | Plaster, Plaster General, Gypsum (indoor) | P3 + 10,76 | 9219290 | Unknown | Element | 25 | 4 | 13 | 0.5 | Reuse | 0.26558 | 10.6232 | 27.6203 | 15.1305 | 0.14549 | 0.21246 | 0.11639
Partitioning | Basic Wall | Partitioning - Int. Wall 2.5 Plaster | Plaster, Plaster General, Gypsum (indoor) | P3 + 10,76 | 9219298 | Unknown | Element | 25 | 5 | 26 | 0.5 | Reuse | 0.43126 | 17.2505 | 44.8513 | 24.0147 | 0.23091 | 0.34501 | 0.18473
Partitioning | Basic Wall | Partitioning - Int. Wall 2.5 Plaster | Plaster, Plaster General, Gypsum (indoor) | P3 + 10,76 | 9219297 | Unknown | Element | 25 | 5 | 19 | 0.5 | Reuse | 0.29432 | 11.7728 | 30.6094 | 16.4343 | 0.15802 | 0.23546 | 0.12642
Partitioning | Basic Wall | Partitioning - Int. Wall 2.5 Plaster | Plaster, Plaster General, Gypsum (indoor) | P3 + 10,76 | 9219160 | Unknown | Element | 25 | 4 | 12 | 0.5 | Reuse | 0.00813 | 0.3252 | 0.84552 | 0.43109 | 0.0041451 | 0.006504 | 0.0033161
Partitioning | Basic Wall | Partitioning - Int. Wall Moldings 60 Wood | Timber, General | P3 + 10,76 | 9219117 | Unknown | Element | 27 | 1 | 3 | 0.6 | Reuse | 0.0007638 | 0.07638 | -0.49101 | -0.29461 | 0.00045828 | 0.0004763 | 0.00028578
Partitioning | Basic Wall | Partitioning - Int. Wall Moldings 60 Wood | Timber, General | P3 + 10,76 | 9219116 | Unknown | Element | 27 | 2 | 3 | 0.6 | Reuse | 0.00088932 | 0.088932 | -0.5717 | -0.34302 | 0.00053359 | 0.00055457 | 0.00033274
Partitioning | Basic Wall | Partitioning - Int. Wall Moldings 60 Wood | Timber, General | P3 + 10,76 | 9219119 | Unknown | Element | 27 | 1 | 4 | 0.6 | Reuse | 0.00016753 | 0.016753 | -0.1077 | -0.064618 | 0.00010052 | 0.00010447 | 6.2682e-05
Partitioning | Basic Wall | Partitioning - Int. Wall Moldings 60 Wood | Timber, General | P3 + 10,76 | 9219118 | Unknown | Element | 27 | 1 | 3 | 0.6 | Reuse | 4.541e-05 | 0.004541 | -0.029192 | -0.017515 | 2.7246e-05 | 2.8317e-05 | 1.699e-05
Partitioning | Basic Wall | Partitioning - Int. Wall Moldings 60 Wood | Timber, General | P3 + 10,76 | 9219113 | Unknown | Element | 27 | 2 | 4 | 0.6 | Reuse | 0.00078481 | 0.078481 | -0.50452 | -0.30892 | 0.00048055 | 0.0004894 | 0.00029966
Partitioning | Basic Wall | Partitioning - Int. Wall Moldings 60 Wood | Timber, General | P3 + 10,76 | 9219112 | Unknown | Element | 27 | 1 | 4 | 0.6 | Reuse | 0.0037983 | 0.37983 | -2.4418 | -1.4651 | 0.002279 | 0.0023686 | 0.0014211
Partitioning | Basic Wall | Partitioning - Int. Wall Moldings 60 Wood | Timber, General | P3 + 10,76 | 9219115 | Unknown | Element | 27 | 2 | 3 | 0.6 | Reuse | 0.000287 | 0.0287 | -0.1845 | -0.11365 | 0.00017679 | 0.00017897 | 0.00011025
Partitioning | Basic Wall | Partitioning - Int. Wall Moldings 60 Wood | Timber, General | P3 + 10,76 | 9219114 | Unknown | Element | 27 | 2 | 3 | 0.6 | Reuse | 5.9259e-05 | 0.0059259 | -0.038095 | -0.023466 | 3.6504e-05 | 3.6953e-05 | 2.2763e-05
Partitioning | Basic Wall | Partitioning - Int. Wall Moldings 60 Wood | Timber, General | P3 + 10,76 | 9219125 | Unknown | Element | 27 | 2 | 4 | 0.6 | Reuse | 7.2e-05 | 0.0072 | -0.046286 | -0.027771 | 4.32e-05 | 4.4898e-05 | 2.6939e-05
Partitioning | Basic Wall | Partitioning - Int. Wall Moldings 60 Wood | Timber, General | P3 + 10,76 | 9219124 | Unknown | Element | 27 | 1 | 4 | 0.6 | Reuse | 0.00010798 | 0.010798 | -0.069413 | -0.041648 | 6.4785e-05 | 6.7332e-05 | 4.0399e-05
Partitioning | Basic Wall | Partitioning - Int. Wall Moldings 60 Wood | Timber, General | P3 + 10,76 | 9219127 | Unknown | Element | 27 | 2 | 3 | 0.6 | Reuse | 0.0025795 | 0.25795 | -1.6583 | -0.99496 | 0.0015477 | 0.0016086 | 0.00096513
Partitioning | Basic Wall | Partitioning - Int. Wall Moldings 60 Wood | Timber, General | P3 + 10,76 | 9219126 | Unknown | Element | 27 | 3 | 4 | 0.5 | Reuse | 0.00053066 | 0.053066 | -0.34114 | -0.19649 | 0.00030566 | 0.00033091 | 0.0001906
Partitioning | Basic Wall | Partitioning - Int. Wall Moldings 60 Wood | Timber, General | P3 + 10,76 | 9219121 | Unknown | Element | 27 | 1 | 5 | 0.6 | Reuse | 0.002352 | 0.2352 | -1.512 | -0.9072 | 0.0014112 | 0.0014667 | 0.00088
Partitioning | Basic Wall | Partitioning - Int. Wall Moldings 60 Wood | Timber, General | P3 + 10,76 | 9219120 | Unknown | Element | 27 | 1 | 3 | 0.6 | Reuse | 0.00010198 | 0.010198 | -0.065555 | -0.039333 | 6.1185e-05 | 6.359e-05 | 3.8154e-05
Partitioning | Basic Wall | Partitioning - Int. Wall Moldings 60 Wood | Timber, General | P3 + 10,76 | 9219123 | Unknown | Element | 27 | 2 | 3 | 0.6 | Reuse | 0.00010198 | 0.010198 | -0.065555 | -0.039333 | 6.1185e-05 | 6.359e-05 | 3.8154e-05
Partitioning | Basic Wall | Partitioning - Int. Wall Moldings 60 Wood | Timber, General | P3 + 10,76 | 9219122 | Unknown | Element | 27 | 1 | 5 | 0.6 | Reuse | 0.0022083 | 0.22083 | -1.4196 | -0.85177 | 0.001325 | 0.0013771 | 0.00082624
Partitioning | Basic Wall | Partitioning - Int. Wall Moldings 60 Wood | Timber, General | P3 + 10,76 | 9219101 | Unknown | Element | 27 | 1 | 4 | 0.6 | Reuse | 0.00016753 | 0.016753 | -0.1077 | -0.06462 | 0.00010052 | 0.00010447 | 6.2683e-05
Partitioning | Basic Wall | Partitioning - Int. Wall Moldings 60 Wood | Timber, General | P3 + 10,76 | 9219100 | Unknown | Element | 27 | 1 | 3 | 0.6 | Reuse | 4.541e-05 | 0.004541 | -0.029192 | -0.017515 | 2.7246e-05 | 2.8317e-05 | 1.699e-05
Partitioning | Basic Wall | Partitioning - Int. Wall Moldings 60 Wood | Timber, General | P3 + 10,76 | 9219103 | Unknown | Element | 27 | 1 | 4 | 0.6 | Reuse | 0.002346 | 0.2346 | -1.5081 | -0.90488 | 0.0014076 | 0.0014629 | 0.00087776
Partitioning | Basic Wall | Partitioning - Int. Wall Moldings 60 Wood | Timber, General | P3 + 10,76 | 9219102 | Unknown | Element | 27 | 1 | 4 | 0.6 | Reuse | 0.000108 | 0.0108 | -0.069428 | -0.041657 | 6.48e-05 | 6.7347e-05 | 4.0408e-05
Partitioning | Basic Wall | Partitioning - Int. Wall Moldings 60 Wood | Timber, General | P3 + 10,76 | 9219097 | Unknown | Element | 27 | 2 | 4 | 0.6 | Reuse | 0.000293 | 0.0293 | -0.18836 | -0.11533 | 0.00017941 | 0.00018271 | 0.00011188
Partitioning | Basic Wall | Partitioning - Int. Wall Moldings 60 Wood | Timber, General | P3 + 10,76 | 9219096 | Unknown | Element | 27 | 2 | 5 | 0.6 | Reuse | 0.00090131 | 0.090131 | -0.57941 | -0.34765 | 0.00054079 | 0.00056205 | 0.00033723
Partitioning | Basic Wall | Partitioning - Int. Wall Moldings 60 Wood | Timber, General | P3 + 10,76 | 9219099 | Unknown | Element | 27 | 1 | 2 | 0.6 | Reuse | 0.0007578 | 0.07578 | -0.48716 | -0.29229 | 0.00045468 | 0.00047255 | 0.00028353
Partitioning | Basic Wall | Partitioning - Int. Wall Moldings 60 Wood | Timber, General | P3 + 10,76 | 9219098 | Unknown | Element | 27 | 2 | 4 | 0.6 | Reuse | 5.9255e-05 | 0.0059255 | -0.038092 | -0.023324 | 3.6282e-05 | 3.695e-05 | 2.2625e-05
Partitioning | Basic Wall | Partitioning - Int. Wall Moldings 60 Wood | Timber, General | P3 + 10,76 | 9219109 | Unknown | Element | 27 | 1 | 4 | 0.6 | Reuse | 0.000102 | 0.0102 | -0.065571 | -0.039343 | 6.12e-05 | 6.3606e-05 | 3.8163e-05
Partitioning | Basic Wall | Partitioning - Int. Wall Moldings 60 Wood | Timber, General | P3 + 10,76 | 9219108 | Unknown | Element | 27 | 2 | 4 | 0.6 | Reuse | 0.0025855 | 0.25855 | -1.6621 | -0.99727 | 0.0015513 | 0.0016123 | 0.00096738
Partitioning | Basic Wall | Partitioning - Int. Wall Moldings 60 Wood | Timber, General | P3 + 10,76 | 9219111 | Unknown | Element | 27 | 1 | 3 | 0.6 | Reuse | 0.00090451 | 0.090451 | -0.58147 | -0.34888 | 0.0005427 | 0.00056404 | 0.00033842
Partitioning | Basic Wall | Partitioning - Int. Wall Moldings 60 Wood | Timber, General | P3 + 10,76 | 9219110 | Unknown | Element | 27 | 3 | 3 | 0.5 | Reuse | 0.00052466 | 0.052466 | -0.33728 | -0.19427 | 0.0003022 | 0.00032717 | 0.00018845
Partitioning | Basic Wall | Partitioning - Int. Wall Moldings 60 Wood | Timber, General | P3 + 10,76 | 9219105 | Unknown | Element | 27 | 1 | 5 | 0.6 | Reuse | 0.0022023 | 0.22023 | -1.4158 | -0.84945 | 0.0013214 | 0.0013733 | 0.00082399
Partitioning | Basic Wall | Partitioning - Int. Wall Moldings 60 Wood | Timber, General | P3 + 10,76 | 9219104 | Unknown | Element | 27 | 2 | 3 | 0.6 | Reuse | 0.000108 | 0.0108 | -0.069428 | -0.041657 | 6.48e-05 | 6.7347e-05 | 4.0408e-05
Partitioning | Basic Wall | Partitioning - Int. Wall Moldings 60 Wood | Timber, General | P3 + 10,76 | 9219107 | Unknown | Element | 27 | 2 | 4 | 0.6 | Reuse | 7.8e-05 | 0.0078 | -0.050143 | -0.030086 | 4.68e-05 | 4.864e-05 | 2.9184e-05
Partitioning | Basic Wall | Partitioning - Int. Wall Moldings 60 Wood | Timber, General | P3 + 10,76 | 9219106 | Unknown | Element | 27 | 1 | 2 | 0.6 | Reuse | 0.00025587 | 0.025587 | -0.16449 | -0.098694 | 0.00015352 | 0.00015956 | 9.5736e-05
Partitioning | Partitioning - Ceiling Door Aluminium | 120x120 | Aluminium, profile (curtain wall/window/door frame) | P3 + 10,76 | 9219149 | Unknown | Component | 31 | 1 | 1 | 0.7 | Reuse | 0.017681 | 2.1451 | 331.8694 | 232.3086 | 0.012377 | 0.048624 | 0.034037
Partitioning | Partitioning - Ceiling Door Aluminium | 120x120 | Aluminium, profile (curtain wall/window/door frame) | P3 + 10,76 | 9219148 | Unknown | Component | 31 | 1 | 1 | 0.7 | Reuse | 0.017681 | 2.1451 | 331.8694 | 232.3086 | 0.012377 | 0.048624 | 0.034037
Partitioning | Basic Wall | Partitioning - Int. Wall Moldings 60 Wood | Timber, General | PLAN 01a | 9060936 | Unknown | Element | 27 | 2 | 3 | 0.6 | Reuse | 0.00042381 | 0.042381 | -0.27245 | -0.16783 | 0.00026107 | 0.00026428 | 0.0001628
Partitioning | Partitioning - Ceiling Door Aluminium | 120x120 | Aluminium, profile (curtain wall/window/door frame) | P3 + 10,76 | 9219150 | Unknown | Component | 31 | 1 | 1 | 0.7 | Reuse | 0.017681 | 2.1451 | 331.8694 | 232.3086 | 0.012377 | 0.048624 | 0.034037
Partitioning | Basic Wall | Partitioning - Int. Wall 2.5 Plaster | Plaster, Plaster General, Gypsum (indoor) | P3 + 10,76 | 9219145 | Unknown | Element | 25 | 4 | 16 | 0.5 | Reuse | 0.012195 | 0.4878 | 1.2683 | 0.7227 | 0.0069491 | 0.009756 | 0.0055593
Partitioning | Basic Wall | Partitioning - Int. Wall Moldings 60 Wood | Timber, General | P3 + 10,76 | 9219144 | Unknown | Element | 27 | 1 | 4 | 0.6 | Reuse | 0.000102 | 0.0102 | -0.065571 | -0.039343 | 6.12e-05 | 6.3606e-05 | 3.8163e-05
Partitioning | Basic Wall | Partitioning - Int. Wall 2.5 Plaster | Plaster, Plaster General, Gypsum (indoor) | P3 + 10,76 | 9219147 | Unknown | Element | 25 | 4 | 14 | 0.5 | Reuse | 0.012195 | 0.4878 | 1.2683 | 0.72068 | 0.0069296 | 0.009756 | 0.0055437
Partitioning | Basic Wall | Partitioning - Int. Wall 2.5 Plaster | Plaster, Plaster General, Gypsum (indoor) | P3 + 10,76 | 9219146 | Unknown | Element | 25 | 4 | 16 | 0.5 | Reuse | 0.012195 | 0.4878 | 1.2683 | 0.7227 | 0.0069491 | 0.009756 | 0.0055593
Partitioning | Basic Wall | Partitioning - Int. Wall 2.5 Plaster | Plaster, Plaster General, Gypsum (indoor) | P3 + 10,76 | 9219157 | Unknown | Element | 25 | 4 | 12 | 0.6 | Reuse | 0.012195 | 0.4878 | 1.2683 | 0.79908 | 0.0076834 | 0.009756 | 0.0061467
Partitioning | Basic Wall | Partitioning - Int. Wall 2.5 Plaster | Plaster, Plaster General, Gypsum (indoor) | P3 + 10,76 | 9219156 | Unknown | Element | 25 | 4 | 12 | 0.5 | Reuse | 0.00813 | 0.3252 | 0.84552 | 0.43109 | 0.0041451 | 0.006504 | 0.0033161
Partitioning | Basic Wall | Partitioning - Int. Wall 2.5 Plaster | Plaster, Plaster General, Gypsum (indoor) | P3 + 10,76 | 9219159 | Unknown | Element | 25 | 5 | 14 | 0.5 | Reuse | 0.013889 | 0.55555 | 1.4444 | 0.81697 | 0.0078555 | 0.011111 | 0.0062844
Partitioning | Basic Wall | Partitioning - Int. Wall 2.5 Plaster | Plaster, Plaster General, Gypsum (indoor) | P3 + 10,76 | 9219158 | Unknown | Element | 25 | 4 | 10 | 0.6 | Reuse | 0.0064363 | 0.25745 | 0.66937 | 0.42215 | 0.0040591 | 0.005149 | 0.0032473
Partitioning | Basic Wall | Partitioning - Int. Wall Finishing 10 Tiles | Ceramics, Tiles and Cladding Panels (chemical connection) | PLAN 01a | 9060883 | Unknown | Element | 26 | 5 | 10 | 0.3 | Recycled | 0.044513 | 4.4513 | 48.6083 | 19.0986 | 0.01749 | 0.062318 | 0.024485
Partitioning | Partitioning - Sliding Door Timber | 90 x 210 cm RBIM | Timber, Softwood, treated (window/door frame, finishing facade) | PLAN 01a | 9060884 | Unknown | Component | 31 | 1 | 7 | 0.6 | Reuse | 0.11521 | 7.3365 | -80.1158 | -51.8693 | 0.074588 | 0.062014 | 0.04015
Partitioning | Basic Wall | Partitioning - Int. Wall 2.5 Plaster | Plaster, Plaster General, Gypsum (indoor) | P3 + 10,76 | 9219155 | Unknown | Element | 25 | 4 | 12 | 0.6 | Reuse | 0.012195 | 0.4878 | 1.2683 | 0.79908 | 0.0076834 | 0.009756 | 0.0061467
Partitioning | Basic Wall | Partitioning - Insulation 10 Rockwool | Insulation, Rockwool | PLAN 01a | 9060882 | Unknown | Element | 24 | 7 | 21 | 0.5 | Reuse | 0.52958 | 6.6188 | 29.6565 | 15.7773 | 0.28174 | 0.026479 | 0.014087
Partitioning | Basic Wall | Partitioning - Int. Wall Moldings 60 Wood | Timber, General | P3 + 10,76 | 9219133 | Unknown | Element | 27 | 1 | 2 | 0.6 | Reuse | 0.00089845 | 0.089845 | -0.57757 | -0.34654 | 0.00053907 | 0.00056026 | 0.00033616
Partitioning | Basic Wall | Partitioning - Int. Wall Moldings 60 Wood | Timber, General | P3 + 10,76 | 9219132 | Unknown | Element | 27 | 2 | 4 | 0.6 | Reuse | 0.00078481 | 0.078481 | -0.50452 | -0.30892 | 0.00048055 | 0.0004894 | 0.00029966
Partitioning | Basic Wall | Partitioning - Int. Wall Moldings 60 Wood | Timber, General | P3 + 10,76 | 9219135 | Unknown | Element | 27 | 2 | 4 | 0.6 | Reuse | 0.000293 | 0.0293 | -0.18836 | -0.11533 | 0.00017941 | 0.00018271 | 0.00011188
Partitioning | Basic Wall | Partitioning - Int. Wall Moldings 60 Wood | Timber, General | P3 + 10,76 | 9219134 | Unknown | Element | 27 | 2 | 5 | 0.6 | Reuse | 0.00090335 | 0.090335 | -0.58072 | -0.34843 | 0.00054201 | 0.00056332 | 0.00033799
Partitioning | Basic Wall | Partitioning - Int. Wall Moldings 60 Wood | Timber, General | P3 + 10,76 | 9219129 | Unknown | Element | 27 | 1 | 4 | 0.6 | Reuse | 0.003799 | 0.3799 | -2.4422 | -1.4653 | 0.0022794 | 0.002369 | 0.0014214
Partitioning | Basic Wall | Partitioning - Int. Wall Moldings 60 Wood | Timber, General | P3 + 10,76 | 9219128 | Unknown | Element | 27 | 1 | 3 | 0.6 | Reuse | 0.00026187 | 0.026187 | -0.16835 | -0.10101 | 0.00015712 | 0.0001633 | 9.7981e-05
Partitioning | Basic Wall | Partitioning - Int. Wall Moldings 60 Wood | Timber, General | P3 + 10,76 | 9219131 | Unknown | Element | 27 | 2 | 3 | 0.6 | Reuse | 0.000102 | 0.0102 | -0.065571 | -0.039343 | 6.12e-05 | 6.3606e-05 | 3.8163e-05
Partitioning | Basic Wall | Partitioning - Int. Wall Moldings 60 Wood | Timber, General | P3 + 10,76 | 9219130 | Unknown | Element | 27 | 1 | 4 | 0.6 | Reuse | 0.002203 | 0.2203 | -1.4162 | -0.84974 | 0.0013218 | 0.0013738 | 0.00082427
Partitioning | Basic Wall | Partitioning - Int. Wall Moldings 60 Wood | Timber, General | P3 + 10,76 | 9219141 | Unknown | Element | 27 | 1 | 4 | 0.6 | Reuse | 0.000108 | 0.0108 | -0.069428 | -0.041657 | 6.48e-05 | 6.7347e-05 | 4.0408e-05
Partitioning | Basic Wall | Partitioning - Int. Wall Moldings 60 Wood | Timber, General | P3 + 10,76 | 9219140 | Unknown | Element | 27 | 1 | 4 | 0.6 | Reuse | 0.00016753 | 0.016753 | -0.1077 | -0.06462 | 0.00010052 | 0.00010447 | 6.2683e-05
Partitioning | Basic Wall | Partitioning - Int. Wall Moldings 60 Wood | Timber, General | P3 + 10,76 | 9219143 | Unknown | Element | 27 | 2 | 4 | 0.6 | Reuse | 7.8e-05 | 0.0078 | -0.050143 | -0.030086 | 4.68e-05 | 4.864e-05 | 2.9184e-05
Partitioning | Basic Wall | Partitioning - Int. Wall Moldings 60 Wood | Timber, General | P3 + 10,76 | 9219142 | Unknown | Element | 27 | 1 | 4 | 0.6 | Reuse | 0.002346 | 0.2346 | -1.5081 | -0.90488 | 0.0014076 | 0.0014629 | 0.00087776
Partitioning | Basic Wall | Partitioning - Int. Wall Moldings 60 Wood | Timber, General | P3 + 10,76 | 9219137 | Unknown | Element | 27 | 1 | 2 | 0.6 | Reuse | 0.00075781 | 0.075781 | -0.48716 | -0.2923 | 0.00045468 | 0.00047256 | 0.00028353
Partitioning | Basic Wall | Partitioning - Int. Wall Moldings 60 Wood | Timber, General | P3 + 10,76 | 9219136 | Unknown | Element | 27 | 2 | 4 | 0.6 | Reuse | 5.9254e-05 | 0.0059254 | -0.038092 | -0.023324 | 3.6282e-05 | 3.695e-05 | 2.2625e-05
Partitioning | Basic Wall | Partitioning - Int. Wall Moldings 60 Wood | Timber, General | P3 + 10,76 | 9219139 | Unknown | Element | 27 | 2 | 4 | 0.6 | Reuse | 0.0025855 | 0.25855 | -1.6621 | -0.99727 | 0.0015513 | 0.0016123 | 0.00096738
Partitioning | Basic Wall | Partitioning - Int. Wall Moldings 60 Wood | Timber, General | P3 + 10,76 | 9219138 | Unknown | Element | 27 | 1 | 3 | 0.6 | Reuse | 4.541e-05 | 0.004541 | -0.029192 | -0.017515 | 2.7246e-05 | 2.8317e-05 | 1.699e-05
Partitioning | Basic Wall | Partitioning - Insulation 5 Rockwool | Insulation, Rockwool | P3 + 10,76 | 9219969 | Unknown | Element | 20 | 4 | 10 | 0.4 | Reuse | 0.15514 | 3.1028 | 8.6878 | 3.7879 | 0.067641 | 0.007757 | 0.0033821
Partitioning | Basic Wall | Partitioning - Int. Wall 1.25 Plaster | Plaster, Plasterboard (walls) | P3 + 10,76 | 9219966 | Unknown | Element | 25 | 4 | 7 | 0.6 | Reuse | 0.052231 | 4.1785 | 16.2962 | 10.3904 | 0.033303 | 0.041785 | 0.026642
Partitioning | Basic Wall | Partitioning - Int. Wall 2.5 Plaster | Plaster, Plaster General, Gypsum (indoor) | PLAN 01a | 9060847 | Unknown | Element | 25 | 4 | 13 | 0.5 | Reuse | 0.26558 | 10.6232 | 27.6203 | 15.1305 | 0.14549 | 0.21246 | 0.11639
Partitioning | Basic Wall | Partitioning - Insulation 10 Rockwool | Insulation, Rockwool | PLAN 01a | 9060848 | Unknown | Element | 24 | 5 | 27 | 0.5 | Reuse | 1.0838 | 10.8381 | 60.6934 | 32.2889 | 0.57659 | 0.054191 | 0.028829
Partitioning | Basic Wall | Partitioning - Int. Wall Moldings 60 Wood | Timber, General | P2 + 7,56 | 9213923 | Unknown | Element | 27 | 2 | 3 | 0.6 | Reuse | 0.00010198 | 0.010198 | -0.065555 | -0.039333 | 6.1185e-05 | 6.359e-05 | 3.8154e-05
Partitioning | Basic Wall | Partitioning - Int. Wall Moldings 60 Wood | Timber, General | P2 + 7,56 | 9213924 | Unknown | Element | 27 | 1 | 4 | 0.6 | Reuse | 0.00010798 | 0.010798 | -0.069413 | -0.041648 | 6.4785e-05 | 6.7332e-05 | 4.0399e-05
Partitioning | Basic Wall | Partitioning - Insulation 10 Rockwool | Insulation, Rockwool | P3 + 10,76 | 9219964 | Unknown | Element | 24 | 5 | 16 | 0.5 | Reuse | 1.0049 | 10.0485 | 56.2717 | 30.8369 | 0.55066 | 0.050243 | 0.027533
Partitioning | Basic Wall | Partitioning - Int. Wall Moldings 60 Wood | Timber, General | P2 + 7,56 | 9213922 | Unknown | Element | 27 | 1 | 5 | 0.6 | Reuse | 0.0022083 | 0.22083 | -1.4196 | -0.85177 | 0.001325 | 0.0013771 | 0.00082624
Partitioning | Basic Wall | Partitioning - Insulation 10 Rockwool | Insulation, Rockwool | P3 + 10,76 | 9220087 | Unknown | Element | 24 | 3 | 9 | 0.6 | Reuse | 0.2184 | 2.184 | 12.2304 | 7.7785 | 0.1389 | 0.01092 | 0.0069451
Partitioning | Basic Wall | Partitioning - Int. Wall 1.25 Plaster | Plaster, Plasterboard (walls) | P3 + 10,76 | 9220086 | Unknown | Element | 25 | 2 | 7 | 0.6 | Reuse | 0.0273 | 2.184 | 8.5176 | 5.6793 | 0.018203 | 0.02184 | 0.014562
Partitioning | Basic Wall | Partitioning - Insulation 10 Rockwool | Insulation, Rockwool | PLAN 01a | 9060833 | Unknown | Element | 24 | 5 | 16 | 0.5 | Reuse | 1.0838 | 10.8381 | 60.6934 | 33.26 | 0.59393 | 0.054191 | 0.029696
Partitioning | Basic Wall | Partitioning - Int. Wall 1.25 Plaster | Plaster, Plasterboard (walls) | P3 + 10,76 | 9220088 | Unknown | Element | 25 | 2 | 9 | 0.6 | Reuse | 0.0273 | 2.184 | 8.5176 | 5.6978 | 0.018262 | 0.02184 | 0.01461
Partitioning | Basic Wall | Partitioning - Insulation 10 Rockwool | Insulation, Rockwool | PLAN 01a | 9060834 | Unknown | Element | 24 | 5 | 15 | 0.5 | Reuse | 1.0838 | 10.8381 | 60.6934 | 33.26 | 0.59393 | 0.054191 | 0.029696
Partitioning | Basic Wall | Partitioning - Int. Wall 2.5 Plaster | Plaster, Plaster General, Gypsum (indoor) | PLAN 01a | 9060846 | Unknown | Element | 25 | 5 | 17 | 0.5 | Reuse | 0.24698 | 9.8793 | 25.6862 | 13.6879 | 0.13161 | 0.19759 | 0.10529
Partitioning | Basic Wall | Partitioning - Insulation 5 Rockwool | Insulation, Rockwool | P3 + 10,76 | 9219988 | Unknown | Element | 17 | 8 | 8 | 0.4 | Reuse | 0.22228 | 4.4456 | 12.4477 | 5.2796 | 0.094278 | 0.011114 | 0.0047139
Partitioning | Basic Wall | Partitioning - Int. Wall 2.5 Plaster | Plaster, Plaster General, Gypsum (indoor) | P3 + 10,76 | 9219987 | Unknown | Element | 25 | 4 | 11 | 0.5 | Reuse | 0.10987 | 4.3949 | 11.4267 | 5.74 | 0.055193 | 0.087898 | 0.044154
Partitioning | Partitioning - Sliding Door Timber | 90 x 210 cm RBIM | Timber, Softwood, treated (window/door frame, finishing facade) | P3 + 10,76 | 9219878 | Unknown | Component | 31 | 2 | 8 | 0.6 | Reuse | 0.11521 | 7.3365 | -80.1158 | -51.9551 | 0.074711 | 0.062014 | 0.040216
Partitioning | Basic Wall | Partitioning - Insulation 10 Rockwool | Insulation, Rockwool | P3 + 10,76 | 9219877 | Unknown | Element | 24 | 7 | 26 | 0.5 | Reuse | 0.37696 | 5.0926 | 21.1098 | 11.2304 | 0.20054 | 0.018848 | 0.010027
Partitioning | Basic Wall | Partitioning - Int. Wall Finishing 10 Tiles | Ceramics, Tiles and Cladding Panels (chemical connection) | P3 + 10,76 | 9219915 | Unknown | Element | 26 | 4 | 9 | 0.3 | Recycled | 0.054112 | 5.4112 | 59.09 | 21.7451 | 0.019913 | 0.075756 | 0.027878
Partitioning | Basic Wall | Partitioning - Int. Wall 2.5 Plaster | Plaster, Plaster General, Gypsum (indoor) | P3 + 10,76 | 9219914 | Unknown | Element | 25 | 6 | 10 | 0.4 | Reuse | 0.074768 | 2.9907 | 7.7759 | 3.8689 | 0.037201 | 0.059814 | 0.029761
Partitioning | Partitioning - Single Door Timber | 90x210 cm | Timber, Softwood, treated (window/door frame, finishing facade) | P3 + 10,76 | 9219871 | Unknown | Component | 31 | 2 | 4 | 0.6 | Reuse | 0.12741 | 2.6176 | -88.6046 | -60.6941 | 0.087278 | 0.068585 | 0.046981
Partitioning | Basic Wall | Partitioning - Insulation 10 Rockwool | Insulation, Rockwool | P3 + 10,76 | 9219870 | Unknown | Element | 24 | 6 | 31 | 0.5 | Reuse | 0.65941 | 6.7342 | 36.9268 | 19.6451 | 0.3508 | 0.03297 | 0.01754
Partitioning | Basic Wall | Partitioning - Int. Wall 2.5 Plaster | Plaster, Plaster General, Gypsum (indoor) | P3 + 10,76 | 9219876 | Unknown | Element | 25 | 5 | 21 | 0.4 | Reuse | 0.11972 | 4.7889 | 12.4511 | 5.9361 | 0.057078 | 0.095777 | 0.045662
Partitioning | Basic Wall | Partitioning - Int. Wall 2.5 Plaster | Plaster, Plaster General, Gypsum (indoor) | P3 + 10,76 | 9219875 | Unknown | Element | 25 | 5 | 10 | 0.5 | Reuse | 0.031245 | 1.2498 | 3.2495 | 1.7562 | 0.016887 | 0.024996 | 0.01351
Partitioning | Basic Wall | Partitioning - Insulation 5 Rockwool | Insulation, Rockwool | P3 + 10,76 | 9219929 | Unknown | Element | 17 | 8 | 19 | 0.5 | Reuse | 0.6532 | 13.064 | 36.5792 | 19.4601 | 0.3475 | 0.03266 | 0.017375
Partitioning | Basic Wall | Partitioning - Int. Wall 2.5 Plaster | Plaster, Plaster General, Gypsum (indoor) | P3 + 10,76 | 9219928 | Unknown | Element | 25 | 5 | 16 | 0.5 | Reuse | 0.29432 | 11.7728 | 30.6094 | 16.725 | 0.16082 | 0.23546 | 0.12865
Partitioning | Basic Wall | Partitioning - Int. Wall Moldings 60 Wood | Timber, General | P2 + 7,56 | 9213925 | Unknown | Element | 27 | 2 | 4 | 0.6 | Reuse | 7.2e-05 | 0.0072 | -0.046286 | -0.027771 | 4.32e-05 | 4.4898e-05 | 2.6939e-05
Partitioning | Basic Wall | Partitioning - Int. Wall Finishing 10 Tiles | Ceramics, Tiles and Cladding Panels (chemical connection) | P3 + 10,76 | 9219937 | Unknown | Element | 26 | 4 | 5 | 0.4 | Reuse | 0.056023 | 5.6023 | 61.1775 | 26.0616 | 0.023866 | 0.078433 | 0.033412
Partitioning | Basic Wall | Partitioning - Insulation 5 Rockwool | Insulation, Rockwool | P3 + 10,76 | 9219920 | Unknown | Element | 20 | 7 | 11 | 0.6 | Reuse | 0.23256 | 4.6512 | 13.0234 | 7.9703 | 0.14233 | 0.011628 | 0.0071163
Partitioning | Basic Wall | Partitioning - Int. Wall 2.5 Plaster | Plaster, Plaster General, Gypsum (indoor) | P3 + 10,76 | 9219919 | Unknown | Element | 25 | 5 | 8 | 0.6 | Reuse | 0.086948 | 3.4779 | 9.0426 | 5.573 | 0.053587 | 0.069558 | 0.042869
Partitioning | Basic Wall | Partitioning - Int. Wall 2.5 Plaster | Plaster, Plaster General, Gypsum (indoor) | P3 + 10,76 | 9219924 | Unknown | Element | 25 | 4 | 6 | 0.6 | Reuse | 0.035657 | 1.4263 | 3.7083 | 2.4729 | 0.023778 | 0.028526 | 0.019023
Partitioning | Basic Wall | Partitioning - Int. Wall 2.5 Plaster | Plaster, Plaster General, Gypsum (indoor) | P3 + 10,76 | 9219921 | Unknown | Element | 25 | 4 | 10 | 0.6 | Reuse | 0.11628 | 4.6512 | 12.0931 | 7.5807 | 0.072891 | 0.093024 | 0.058313
Partitioning | Basic Wall | Partitioning - Int. Wall Moldings 60 Wood | Timber, General | P2 + 7,56 | 9213908 | Unknown | Element | 27 | 2 | 4 | 0.6 | Reuse | 0.0025855 | 0.25855 | -1.6621 | -0.99727 | 0.0015513 | 0.0016123 | 0.00096738
Partitioning | Basic Wall | Partitioning - Int. Wall Moldings 60 Wood | Timber, General | P2 + 7,56 | 9213909 | Unknown | Element | 27 | 1 | 4 | 0.6 | Reuse | 0.000102 | 0.0102 | -0.065571 | -0.039343 | 6.12e-05 | 6.3606e-05 | 3.8163e-05
Partitioning | Basic Wall | Partitioning - Int. Wall Moldings 60 Wood | Timber, General | P3 + 10,76 | 9220214 | Unknown | Element | 27 | 2 | 4 | 0.6 | Reuse | 0.00021566 | 0.021566 | -0.13864 | -0.084889 | 0.00013205 | 0.00013448 | 8.2345e-05
Partitioning | Basic Wall | Partitioning - Int. Wall Moldings 60 Wood | Timber, General | P2 + 7,56 | 9213907 | Unknown | Element | 27 | 2 | 4 | 0.6 | Reuse | 7.8e-05 | 0.0078 | -0.050143 | -0.030086 | 4.68e-05 | 4.864e-05 | 2.9184e-05
Partitioning | Basic Wall | Partitioning - Int. Wall Finishing 10 Tiles | Ceramics, Tiles and Cladding Panels (chemical connection) | P3 + 10,76 | 9220188 | Unknown | Element | 26 | 4 | 5 | 0.4 | Reuse | 0.056173 | 5.6173 | 61.3413 | 26.1314 | 0.02393 | 0.078643 | 0.033502
Partitioning | Basic Wall | Partitioning - Int. Wall 2.5 Plaster | Plaster, Plaster General, Gypsum (indoor) | PLAN 01a | 9060830 | Unknown | Element | 25 | 5 | 20 | 0.5 | Reuse | 0.29601 | 11.8406 | 30.7856 | 16.5105 | 0.15876 | 0.23681 | 0.127
Partitioning | Basic Wall | Partitioning - Int. Wall Moldings 60 Wood | Timber, General | P2 + 7,56 | 9213910 | Unknown | Element | 27 | 3 | 3 | 0.5 | Reuse | 0.00052466 | 0.052466 | -0.33728 | -0.19427 | 0.0003022 | 0.00032717 | 0.00018845
Partitioning | Basic Wall | Partitioning - Int. Wall Finishing 10 Tiles | Ceramics, Tiles and Cladding Panels (chemical connection) | P3 + 10,76 | 9220208 | Unknown | Element | 26 | 4 | 5 | 0.4 | Reuse | 0.053692 | 5.3692 | 58.6314 | 24.977 | 0.022873 | 0.075169 | 0.032022
Partitioning | Basic Wall | Partitioning - Int. Wall Moldings 60 Wood | Timber, General | P2 + 7,56 | 9213901 | Unknown | Element | 27 | 1 | 4 | 0.6 | Reuse | 0.00016753 | 0.016753 | -0.1077 | -0.06462 | 0.00010052 | 0.00010447 | 6.2683e-05
Partitioning | Basic Wall | Partitioning - Int. Wall Moldings 60 Wood | Timber, General | P2 + 7,56 | 9213902 | Unknown | Element | 27 | 1 | 4 | 0.6 | Reuse | 0.000108 | 0.0108 | -0.069428 | -0.041657 | 6.48e-05 | 6.7347e-05 | 4.0408e-05
Partitioning | Basic Wall | Partitioning - Int. Wall Moldings 60 Wood | Timber, General | P2 + 7,56 | 9213899 | Unknown | Element | 27 | 1 | 2 | 0.6 | Reuse | 0.0007578 | 0.07578 | -0.48716 | -0.29229 | 0.00045468 | 0.00047255 | 0.00028353
Partitioning | Basic Wall | Partitioning - Int. Wall Moldings 60 Wood | Timber, General | P2 + 7,56 | 9213900 | Unknown | Element | 27 | 1 | 3 | 0.6 | Reuse | 4.541e-05 | 0.004541 | -0.029192 | -0.017515 | 2.7246e-05 | 2.8317e-05 | 1.699e-05
Partitioning | Basic Wall | Partitioning - Int. Wall Moldings 60 Wood | Timber, General | P2 + 7,56 | 9213905 | Unknown | Element | 27 | 1 | 5 | 0.6 | Reuse | 0.0022023 | 0.22023 | -1.4158 | -0.84945 | 0.0013214 | 0.0013733 | 0.00082399
Partitioning | Basic Wall | Partitioning - Int. Wall Moldings 60 Wood | Timber, General | P2 + 7,56 | 9213906 | Unknown | Element | 27 | 1 | 2 | 0.6 | Reuse | 0.00025587 | 0.025587 | -0.16449 | -0.098694 | 0.00015352 | 0.00015956 | 9.5736e-05
Partitioning | Basic Wall | Partitioning - Int. Wall Moldings 60 Wood | Timber, General | P2 + 7,56 | 9213903 | Unknown | Element | 27 | 1 | 4 | 0.6 | Reuse | 0.002346 | 0.2346 | -1.5081 | -0.90488 | 0.0014076 | 0.0014629 | 0.00087776
Partitioning | Basic Wall | Partitioning - Int. Wall Moldings 60 Wood | Timber, General | P2 + 7,56 | 9213904 | Unknown | Element | 27 | 2 | 3 | 0.6 | Reuse | 0.000108 | 0.0108 | -0.069428 | -0.041657 | 6.48e-05 | 6.7347e-05 | 4.0408e-05
Partitioning | Basic Wall | Partitioning - Int. Wall Moldings 60 Wood | Timber, General | P3 + 10,76 | 9220098 | Unknown | Element | 27 | 2 | 4 | 0.6 | Reuse | 0.00042981 | 0.042981 | -0.2763 | -0.16918 | 0.00026318 | 0.00026802 | 0.00016411
Partitioning | Basic Wall | Partitioning - Int. Wall Moldings 60 Wood | Timber, General | P3 + 10,76 | 9220097 | Unknown | Element | 27 | 2 | 2 | 0.6 | Reuse | 3.941e-05 | 0.003941 | -0.025335 | -0.015201 | 2.3646e-05 | 2.4575e-05 | 1.4745e-05
Partitioning | Basic Wall | Partitioning - Int. Wall Moldings 60 Wood | Timber, General | P2 + 7,56 | 9213917 | Unknown | Element | 27 | 1 | 3 | 0.6 | Reuse | 0.0007638 | 0.07638 | -0.49101 | -0.29461 | 0.00045828 | 0.0004763 | 0.00028578
Partitioning | Basic Wall | Partitioning - Int. Wall Moldings 60 Wood | Timber, General | P2 + 7,56 | 9213918 | Unknown | Element | 27 | 1 | 3 | 0.6 | Reuse | 4.541e-05 | 0.004541 | -0.029192 | -0.017515 | 2.7246e-05 | 2.8317e-05 | 1.699e-05
Partitioning | Basic Wall | Partitioning - Int. Wall Moldings 60 Wood | Timber, General | P2 + 7,56 | 9213920 | Unknown | Element | 27 | 1 | 3 | 0.6 | Reuse | 0.00010198 | 0.010198 | -0.065555 | -0.039333 | 6.1185e-05 | 6.359e-05 | 3.8154e-05
Partitioning | Basic Wall | Partitioning - Int. Wall Moldings 60 Wood | Timber, General | P2 + 7,56 | 9213921 | Unknown | Element | 27 | 1 | 5 | 0.6 | Reuse | 0.002352 | 0.2352 | -1.512 | -0.9072 | 0.0014112 | 0.0014667 | 0.00088
Partitioning | Basic Wall | Partitioning - Int. Wall Moldings 60 Wood | Timber, General | P3 + 10,76 | 9220096 | Unknown | Element | 27 | 1 | 3 | 0.6 | Reuse | 0.0010166 | 0.10166 | -0.65352 | -0.39211 | 0.00060995 | 0.00063393 | 0.00038036
Partitioning | Basic Wall | Partitioning - Int. Wall Moldings 60 Wood | Timber, General | P2 + 7,56 | 9213919 | Unknown | Element | 27 | 1 | 4 | 0.6 | Reuse | 0.00016753 | 0.016753 | -0.1077 | -0.064618 | 0.00010052 | 0.00010447 | 6.2682e-05
Partitioning | Basic Wall | Partitioning - Int. Wall Moldings 60 Wood | Timber, General | P2 + 7,56 | 9213911 | Unknown | Element | 27 | 1 | 3 | 0.6 | Reuse | 0.00090451 | 0.090451 | -0.58147 | -0.34888 | 0.0005427 | 0.00056404 | 0.00033842
Partitioning | Basic Wall | Partitioning - Int. Wall Moldings 60 Wood | Timber, General | P2 + 7,56 | 9213912 | Unknown | Element | 27 | 1 | 4 | 0.6 | Reuse | 0.0037983 | 0.37983 | -2.4418 | -1.4651 | 0.002279 | 0.0023686 | 0.0014211
Partitioning | Basic Wall | Partitioning - Int. Wall 2.5 Plaster | Plaster, Plaster General, Gypsum (indoor) | PLAN 01a | 9060831 | Unknown | Element | 25 | 5 | 27 | 0.4 | Reuse | 0.43296 | 17.3183 | 45.0275 | 19.5684 | 0.18816 | 0.34637 | 0.15053
Partitioning | Basic Wall | Partitioning - Int. Wall 1.25 Plaster | Plaster, Plasterboard (walls) | PLAN 01a | 9060832 | Unknown | Element | 25 | 3 | 11 | 0.6 | Reuse | 0.13548 | 10.8381 | 42.2686 | 27.9233 | 0.089498 | 0.10838 | 0.071598
Partitioning | Basic Wall | Partitioning - Int. Wall Moldings 60 Wood | Timber, General | P2 + 7,56 | 9213915 | Unknown | Element | 27 | 2 | 3 | 0.6 | Reuse | 0.000287 | 0.0287 | -0.1845 | -0.11365 | 0.00017679 | 0.00017897 | 0.00011025
Partitioning | Basic Wall | Partitioning - Int. Wall Moldings 60 Wood | Timber, General | P2 + 7,56 | 9213916 | Unknown | Element | 27 | 2 | 3 | 0.6 | Reuse | 0.00088932 | 0.088932 | -0.5717 | -0.34302 | 0.00053359 | 0.00055457 | 0.00033274
Partitioning | Basic Wall | Partitioning - Int. Wall Moldings 60 Wood | Timber, General | P2 + 7,56 | 9213913 | Unknown | Element | 27 | 2 | 4 | 0.6 | Reuse | 0.00078481 | 0.078481 | -0.50452 | -0.30892 | 0.00048055 | 0.0004894 | 0.00029966
Partitioning | Basic Wall | Partitioning - Int. Wall Moldings 60 Wood | Timber, General | P2 + 7,56 | 9213914 | Unknown | Element | 27 | 2 | 3 | 0.6 | Reuse | 5.9259e-05 | 0.0059259 | -0.038095 | -0.023466 | 3.6504e-05 | 3.6953e-05 | 2.2763e-05
Partitioning | Basic Wall | Partitioning - Int. Wall 2.5 Plaster | Plaster, Plaster General, Gypsum (indoor) | P3 + 10,76 | 9219869 | Unknown | Element | 25 | 5 | 13 | 0.4 | Reuse | 0.13364 | 5.3457 | 13.8988 | 6.8038 | 0.065421 | 0.10691 | 0.052337
Partitioning | Basic Wall | Partitioning - Int. Wall Moldings 60 Wood | Timber, General | P2 + 7,56 | 9213937 | Unknown | Element | 27 | 1 | 2 | 0.6 | Reuse | 0.00075781 | 0.075781 | -0.48716 | -0.2923 | 0.00045468 | 0.00047256 | 0.00028353
Partitioning | Basic Wall | Partitioning - Int. Wall Moldings 60 Wood | Timber, General | P2 + 7,56 | 9213938 | Unknown | Element | 27 | 1 | 3 | 0.6 | Reuse | 4.541e-05 | 0.004541 | -0.029192 | -0.017515 | 2.7246e-05 | 2.8317e-05 | 1.699e-05
Partitioning | Basic Wall | Partitioning - Int. Wall Moldings 60 Wood | Timber, General | P2 + 7,56 | 9213935 | Unknown | Element | 27 | 2 | 4 | 0.6 | Reuse | 0.000293 | 0.0293 | -0.18836 | -0.11533 | 0.00017941 | 0.00018271 | 0.00011188
Partitioning | Basic Wall | Partitioning - Int. Wall Moldings 60 Wood | Timber, General | P2 + 7,56 | 9213936 | Unknown | Element | 27 | 2 | 4 | 0.6 | Reuse | 5.9254e-05 | 0.0059254 | -0.038092 | -0.023324 | 3.6282e-05 | 3.695e-05 | 2.2625e-05
Partitioning | Basic Wall | Partitioning - Int. Wall Moldings 60 Wood | Timber, General | P2 + 7,56 | 9213939 | Unknown | Element | 27 | 2 | 4 | 0.6 | Reuse | 0.0025855 | 0.25855 | -1.6621 | -0.99727 | 0.0015513 | 0.0016123 | 0.00096738
Partitioning | Basic Wall | Partitioning - Int. Wall Moldings 60 Wood | Timber, General | P2 + 7,56 | 9213940 | Unknown | Element | 27 | 1 | 4 | 0.6 | Reuse | 0.00016753 | 0.016753 | -0.1077 | -0.06462 | 0.00010052 | 0.00010447 | 6.2683e-05
Partitioning | Basic Wall | Partitioning - Int. Wall Finishing 10 Tiles | Ceramics, Tiles and Cladding Panels (chemical connection) | P3 + 10,76 | 9219449 | Unknown | Element | 26 | 4 | 8 | 0.3 | Recycled | 0.0536 | 5.36 | 58.5312 | 21.69 | 0.019863 | 0.07504 | 0.027808
Partitioning | Basic Wall | Partitioning - Int. Wall 2.5 Plaster | Plaster, Plaster General, Gypsum (indoor) | P3 + 10,76 | 9219448 | Unknown | Element | 25 | 6 | 11 | 0.4 | Reuse | 0.074538 | 2.9815 | 7.7519 | 3.8391 | 0.036915 | 0.05963 | 0.029532
Partitioning | Basic Wall | Partitioning - Insulation 10 Rockwool | Insulation, Rockwool | PLAN 01a | 9060872 | Unknown | Element | 24 | 4 | 26 | 0.5 | Reuse | 1.0838 | 10.8381 | 60.6934 | 32.2889 | 0.57659 | 0.054191 | 0.028829
Partitioning | Basic Wall | Partitioning - Int. Wall 2.5 Plaster | Plaster, Plaster General, Gypsum (indoor) | PLAN 01a | 9060878 | Unknown | Element | 25 | 4 | 9 | 0.5 | Reuse | 0.07278 | 2.9112 | 7.5691 | 4.0671 | 0.039107 | 0.058224 | 0.031286
Partitioning | Basic Wall | Partitioning - Int. Wall 2.5 Plaster | Plaster, Plaster General, Gypsum (indoor) | PLAN 01a | 9060870 | Unknown | Element | 25 | 5 | 18 | 0.5 | Reuse | 0.24868 | 9.9471 | 25.8623 | 13.8372 | 0.13305 | 0.19894 | 0.10644
Partitioning | Basic Wall | Partitioning - Int. Wall 2.5 Plaster | Plaster, Plaster General, Gypsum (indoor) | PLAN 01a | 9060871 | Unknown | Element | 25 | 4 | 14 | 0.5 | Reuse | 0.26558 | 10.6232 | 27.6203 | 15.1158 | 0.14534 | 0.21246 | 0.11628
Partitioning | Basic Wall | Partitioning - Int. Wall Moldings 60 Wood | Timber, General | P2 + 7,56 | 9213933 | Unknown | Element | 27 | 1 | 2 | 0.6 | Reuse | 0.00089845 | 0.089845 | -0.57757 | -0.34654 | 0.00053907 | 0.00056026 | 0.00033616
Partitioning | Basic Wall | Partitioning - Int. Wall Moldings 60 Wood | Timber, General | P2 + 7,56 | 9213934 | Unknown | Element | 27 | 2 | 5 | 0.6 | Reuse | 0.00090335 | 0.090335 | -0.58072 | -0.34843 | 0.00054201 | 0.00056332 | 0.00033799
Partitioning | Basic Wall | Partitioning - Insulation 5 Rockwool | Insulation, Rockwool | PLAN 01a | 9060879 | Unknown | Element | 17 | 10 | 12 | 0.6 | Reuse | 0.18974 | 3.7948 | 10.6254 | 6.5028 | 0.11612 | 0.009487 | 0.005806
Partitioning | Basic Wall | Partitioning - Int. Wall Finishing 10 Tiles | Ceramics, Tiles and Cladding Panels (chemical connection) | P3 + 10,76 | 9219458 | Unknown | Element | 26 | 4 | 5 | 0.4 | Reuse | 0.0536 | 5.36 | 58.5312 | 24.9343 | 0.022834 | 0.07504 | 0.031967
Partitioning | Basic Wall | Partitioning - Int. Wall Moldings 60 Wood | Timber, General | P3 + 10,76 | 9219425 | Unknown | Element | 27 | 2 | 3 | 0.6 | Reuse | 0.0002117 | 0.02117 | -0.13609 | -0.083832 | 0.00013041 | 0.00013201 | 8.132e-05
Partitioning | Basic Wall | Partitioning - Int. Wall Moldings 60 Wood | Timber, General | P3 + 10,76 | 9219424 | Unknown | Element | 27 | 2 | 4 | 0.6 | Reuse | 0.00011879 | 0.011879 | -0.076364 | -0.046758 | 7.2735e-05 | 7.4075e-05 | 4.5357e-05
Partitioning | Partitioning - Ceiling Door Aluminium | 120x120 | Aluminium, profile (curtain wall/window/door frame) | P2 + 7,56 | 9213949 | Unknown | Component | 31 | 1 | 1 | 0.7 | Reuse | 0.017681 | 2.1451 | 331.8694 | 232.3086 | 0.012377 | 0.048624 | 0.034037
Partitioning | Partitioning - Ceiling Door Aluminium | 120x120 | Aluminium, profile (curtain wall/window/door frame) | P2 + 7,56 | 9213950 | Unknown | Component | 31 | 1 | 1 | 0.7 | Reuse | 0.017681 | 2.1451 | 331.8694 | 232.3086 | 0.012377 | 0.048624 | 0.034037
Partitioning | Basic Wall | Partitioning - Int. Wall 2.5 Plaster | Plaster, Plaster General, Gypsum (indoor) | P3 + 10,76 | 9219387 | Unknown | Element | 25 | 5 | 18 | 0.4 | Reuse | 0.11633 | 4.6534 | 12.0988 | 5.6987 | 0.054795 | 0.093067 | 0.043836
Partitioning | Basic Wall | Partitioning - Int. Wall 2.5 Plaster | Plaster, Plaster General, Gypsum (indoor) | P3 + 10,76 | 9219386 | Unknown | Element | 25 | 5 | 12 | 0.5 | Reuse | 0.031441 | 1.2577 | 3.2699 | 1.7592 | 0.016915 | 0.025153 | 0.013532
Partitioning | Partitioning - Sliding Door Timber | 90 x 210 cm RBIM | Timber, Softwood, treated (window/door frame, finishing facade) | P3 + 10,76 | 9219389 | Unknown | Component | 31 | 2 | 8 | 0.6 | Reuse | 0.11521 | 7.3365 | -80.1158 | -51.9551 | 0.074711 | 0.062014 | 0.040216
Partitioning | Basic Wall | Partitioning - Insulation 10 Rockwool | Insulation, Rockwool | P3 + 10,76 | 9219388 | Unknown | Element | 24 | 7 | 28 | 0.5 | Reuse | 0.37696 | 5.0926 | 21.1098 | 11.2304 | 0.20054 | 0.018848 | 0.010027
Partitioning | Basic Wall | Partitioning - Int. Wall Moldings 60 Wood | Timber, General | P2 + 7,56 | 9213943 | Unknown | Element | 27 | 2 | 4 | 0.6 | Reuse | 7.8e-05 | 0.0078 | -0.050143 | -0.030086 | 4.68e-05 | 4.864e-05 | 2.9184e-05
Partitioning | Basic Wall | Partitioning - Int. Wall Moldings 60 Wood | Timber, General | P2 + 7,56 | 9213944 | Unknown | Element | 27 | 1 | 4 | 0.6 | Reuse | 0.000102 | 0.0102 | -0.065571 | -0.039343 | 6.12e-05 | 6.3606e-05 | 3.8163e-05
Partitioning | Basic Wall | Partitioning - Int. Wall Moldings 60 Wood | Timber, General | P2 + 7,56 | 9213941 | Unknown | Element | 27 | 1 | 4 | 0.6 | Reuse | 0.000108 | 0.0108 | -0.069428 | -0.041657 | 6.48e-05 | 6.7347e-05 | 4.0408e-05
Partitioning | Basic Wall | Partitioning - Int. Wall Moldings 60 Wood | Timber, General | P2 + 7,56 | 9213942 | Unknown | Element | 27 | 1 | 4 | 0.6 | Reuse | 0.002346 | 0.2346 | -1.5081 | -0.90488 | 0.0014076 | 0.0014629 | 0.00087776
Partitioning | Basic Wall | Partitioning - Int. Wall 2.5 Plaster | Plaster, Plaster General, Gypsum (indoor) | P2 + 7,56 | 9213947 | Unknown | Element | 25 | 4 | 14 | 0.5 | Reuse | 0.012195 | 0.4878 | 1.2683 | 0.72068 | 0.0069296 | 0.009756 | 0.0055437
Partitioning | Partitioning - Ceiling Door Aluminium | 120x120 | Aluminium, profile (curtain wall/window/door frame) | P2 + 7,56 | 9213948 | Unknown | Component | 31 | 1 | 1 | 0.7 | Reuse | 0.017681 | 2.1451 | 331.8694 | 232.3086 | 0.012377 | 0.048624 | 0.034037
Partitioning | Basic Wall | Partitioning - Int. Wall 2.5 Plaster | Plaster, Plaster General, Gypsum (indoor) | P2 + 7,56 | 9213945 | Unknown | Element | 25 | 4 | 16 | 0.5 | Reuse | 0.012195 | 0.4878 | 1.2683 | 0.7227 | 0.0069491 | 0.009756 | 0.0055593
Partitioning | Basic Wall | Partitioning - Int. Wall 2.5 Plaster | Plaster, Plaster General, Gypsum (indoor) | P2 + 7,56 | 9213946 | Unknown | Element | 25 | 4 | 16 | 0.5 | Reuse | 0.012195 | 0.4878 | 1.2683 | 0.7227 | 0.0069491 | 0.009756 | 0.0055593
Partitioning | Partitioning - Sliding Door Timber | 90 x 210 cm RBIM | Timber, Softwood, treated (window/door frame, finishing facade) | P3 + 10,76 | 9219785 | Unknown | Component | 31 | 2 | 7 | 0.6 | Reuse | 0.11521 | 7.3365 | -80.1158 | -51.8693 | 0.074588 | 0.062014 | 0.04015
Partitioning | Basic Wall | Partitioning - Int. Wall Finishing 10 Tiles | Ceramics, Tiles and Cladding Panels (chemical connection) | P3 + 10,76 | 9219784 | Unknown | Element | 26 | 5 | 9 | 0.3 | Recycled | 0.044244 | 4.4244 | 48.3141 | 19.1232 | 0.017512 | 0.061941 | 0.024517
Partitioning | Basic Wall | Partitioning - Int. Wall Moldings 60 Wood | Timber, General | P2 + 7,56 | 9213931 | Unknown | Element | 27 | 2 | 3 | 0.6 | Reuse | 0.000102 | 0.0102 | -0.065571 | -0.039343 | 6.12e-05 | 6.3606e-05 | 3.8163e-05
Partitioning | Basic Wall | Partitioning - Int. Wall Moldings 60 Wood | Timber, General | P2 + 7,56 | 9213932 | Unknown | Element | 27 | 2 | 4 | 0.6 | Reuse | 0.00078481 | 0.078481 | -0.50452 | -0.30892 | 0.00048055 | 0.0004894 | 0.00029966
Partitioning | Basic Wall | Partitioning - Int. Wall 2.5 Plaster | Plaster, Plaster General, Gypsum (indoor) | P3 + 10,76 | 9219781 | Unknown | Element | 25 | 6 | 10 | 0.5 | Reuse | 0.072911 | 2.9165 | 7.5828 | 4.0653 | 0.039089 | 0.058329 | 0.031271
Partitioning | Basic Wall | Partitioning - Int. Wall 2.5 Plaster | Plaster, Plaster General, Gypsum (indoor) | P3 + 10,76 | 9219780 | Unknown | Element | 25 | 4 | 10 | 0.6 | Reuse | 0.11603 | 4.641 | 12.0667 | 7.5641 | 0.072732 | 0.092821 | 0.058185
Partitioning | Basic Wall | Partitioning - Insulation 10 Rockwool | Insulation, Rockwool | P3 + 10,76 | 9219783 | Unknown | Element | 24 | 7 | 24 | 0.5 | Reuse | 0.52958 | 6.6188 | 29.6565 | 15.7773 | 0.28174 | 0.026479 | 0.014087
Partitioning | Basic Wall | Partitioning - Int. Wall 2.5 Plaster | Plaster, Plaster General, Gypsum (indoor) | P3 + 10,76 | 9219782 | Unknown | Element | 25 | 7 | 13 | 0.4 | Reuse | 0.11353 | 4.5414 | 11.8076 | 5.3286 | 0.051236 | 0.090828 | 0.040989
Partitioning | Basic Wall | Partitioning - Int. Wall 1.25 Plaster | Plaster, Plasterboard (walls) | P3 + 10,76 | 9219845 | Unknown | Element | 25 | 4 | 7 | 0.6 | Reuse | 0.052115 | 4.1692 | 16.26 | 10.3674 | 0.033229 | 0.041692 | 0.026583
Partitioning | Basic Wall | Partitioning - Int. Wall Moldings 60 Wood | Timber, General | P2 + 7,56 | 9213926 | Unknown | Element | 27 | 3 | 4 | 0.5 | Reuse | 0.00053066 | 0.053066 | -0.34114 | -0.19649 | 0.00030566 | 0.00033091 | 0.0001906
Partitioning | Basic Wall | Partitioning - Int. Wall 2.5 Plaster | Plaster, Plaster General, Gypsum (indoor) | P3 + 10,76 | 9219868 | Unknown | Element | 25 | 5 | 13 | 0.5 | Reuse | 0.084055 | 3.3622 | 8.7418 | 4.8205 | 0.046351 | 0.067244 | 0.03708
Partitioning | Basic Wall | Partitioning - Int. Wall 2.5 Plaster | Plaster, Plaster General, Gypsum (indoor) | P3 + 10,76 | 9219847 | Unknown | Element | 25 | 4 | 6 | 0.6 | Reuse | 0.035658 | 1.4263 | 3.7084 | 2.473 | 0.023779 | 0.028526 | 0.019023
Partitioning | Basic Wall | Partitioning - Int. Wall Moldings 60 Wood | Timber, General | P2 + 7,56 | 9213929 | Unknown | Element | 27 | 1 | 4 | 0.6 | Reuse | 0.003799 | 0.3799 | -2.4422 | -1.4653 | 0.0022794 | 0.002369 | 0.0014214
Partitioning | Basic Wall | Partitioning - Int. Wall Moldings 60 Wood | Timber, General | P2 + 7,56 | 9213930 | Unknown | Element | 27 | 1 | 4 | 0.6 | Reuse | 0.002203 | 0.2203 | -1.4162 | -0.84974 | 0.0013218 | 0.0013738 | 0.00082427
Partitioning | Basic Wall | Partitioning - Int. Wall Moldings 60 Wood | Timber, General | P2 + 7,56 | 9213927 | Unknown | Element | 27 | 2 | 3 | 0.6 | Reuse | 0.0025795 | 0.25795 | -1.6583 | -0.99496 | 0.0015477 | 0.0016086 | 0.00096513
Partitioning | Basic Wall | Partitioning - Int. Wall Moldings 60 Wood | Timber, General | P2 + 7,56 | 9213928 | Unknown | Element | 27 | 1 | 3 | 0.6 | Reuse | 0.00026187 | 0.026187 | -0.16835 | -0.10101 | 0.00015712 | 0.0001633 | 9.7981e-05
Partitioning | Basic Wall | Partitioning - Int. Wall 2.5 Plaster | Plaster, Plaster General, Gypsum (indoor) | P3 + 10,76 | 9219631 | Unknown | Element | 25 | 4 | 10 | 0.4 | Reuse | 0.10649 | 4.2594 | 11.0744 | 5.4815 | 0.052707 | 0.085188 | 0.042165
Partitioning | Basic Wall | Partitioning - Int. Wall 2.5 Plaster | Plaster, Plaster General, Gypsum (indoor) | PLAN 01a | 9060854 | Unknown | Element | 25 | 5 | 19 | 0.5 | Reuse | 0.29432 | 11.7728 | 30.6094 | 16.4343 | 0.15802 | 0.23546 | 0.12642
Partitioning | Basic Wall | Partitioning - Int. Wall Finishing 10 Tiles | Ceramics, Tiles and Cladding Panels (chemical connection) | P3 + 10,76 | 9219750 | Unknown | Element | 26 | 4 | 4 | 0.4 | Reuse | 0.055753 | 5.5753 | 60.882 | 26.3706 | 0.024149 | 0.078054 | 0.033808
Partitioning | Basic Wall | Partitioning - Int. Wall Moldings 60 Wood | Timber, General | P3 + 10,76 | 9219650 | Unknown | Element | 27 | 1 | 3 | 0.6 | Reuse | 0.00015755 | 0.015755 | -0.10128 | -0.06077 | 9.4532e-05 | 9.8247e-05 | 5.8948e-05
Partitioning | Basic Wall | Partitioning - Insulation 10 Rockwool | Insulation, Rockwool | PLAN 01a | 9060857 | Unknown | Element | 24 | 5 | 16 | 0.5 | Reuse | 1.0838 | 10.8381 | 60.6934 | 33.26 | 0.59393 | 0.054191 | 0.029696
Partitioning | Basic Wall | Partitioning - Insulation 10 Rockwool | Insulation, Rockwool | PLAN 01a | 9060858 | Unknown | Element | 24 | 5 | 15 | 0.5 | Reuse | 1.0838 | 10.8381 | 60.6934 | 33.26 | 0.59393 | 0.054191 | 0.029696
Partitioning | Basic Wall | Partitioning - Int. Wall 2.5 Plaster | Plaster, Plaster General, Gypsum (indoor) | PLAN 01a | 9060855 | Unknown | Element | 25 | 5 | 26 | 0.5 | Reuse | 0.43126 | 17.2505 | 44.8513 | 24.0147 | 0.23091 | 0.34501 | 0.18473
Partitioning | Basic Wall | Partitioning - Int. Wall 1.25 Plaster | Plaster, Plasterboard (walls) | PLAN 01a | 9060856 | Unknown | Element | 25 | 3 | 11 | 0.6 | Reuse | 0.13548 | 10.8381 | 42.2686 | 27.9233 | 0.089498 | 0.10838 | 0.071598
Partitioning | Basic Wall | Partitioning - Insulation 10 Rockwool | Insulation, Rockwool | P3 + 10,76 | 9219777 | Unknown | Element | 24 | 6 | 23 | 0.5 | Reuse | 0.7098 | 7.098 | 39.7488 | 21.1464 | 0.37761 | 0.03549 | 0.018881
Partitioning | Basic Wall | Partitioning - Int. Wall 1.25 Plaster | Plaster, Plasterboard (walls) | P3 + 10,76 | 9219776 | Unknown | Element | 25 | 4 | 8 | 0.6 | Reuse | 0.028958 | 2.3166 | 9.0349 | 5.9954 | 0.019216 | 0.023166 | 0.015373
Partitioning | Basic Wall | Partitioning - Insulation 5 Rockwool | Insulation, Rockwool | P3 + 10,76 | 9219779 | Unknown | Element | 20 | 7 | 9 | 0.6 | Reuse | 0.23205 | 4.641 | 12.9949 | 7.9529 | 0.14202 | 0.011603 | 0.0071008
Partitioning | Basic Wall | Partitioning - Int. Wall 2.5 Plaster | Plaster, Plaster General, Gypsum (indoor) | P3 + 10,76 | 9219778 | Unknown | Element | 25 | 5 | 13 | 0.5 | Reuse | 0.089639 | 3.5856 | 9.3225 | 5.1729 | 0.049739 | 0.071711 | 0.039791
Partitioning | Basic Wall | Partitioning - Int. Wall 1.25 Plaster | Plaster, Plasterboard (walls) | P3 + 10,76 | 9219771 | Unknown | Element | 25 | 2 | 6 | 0.7 | Reuse | 0.027175 | 2.174 | 8.4786 | 5.9782 | 0.019161 | 0.02174 | 0.015329
Partitioning | Basic Wall | Partitioning - Int. Wall Finishing 10 Tiles | Ceramics, Tiles and Cladding Panels (chemical connection) | P3 + 10,76 | 9219769 | Unknown | Element | 26 | 4 | 4 | 0.4 | Reuse | 0.05357 | 5.357 | 58.4987 | 25.3383 | 0.023204 | 0.074998 | 0.032485
Partitioning | Basic Wall | Partitioning - Int. Wall 1.25 Plaster | Plaster, Plasterboard (walls) | P3 + 10,76 | 9219773 | Unknown | Element | 25 | 2 | 8 | 0.6 | Reuse | 0.027175 | 2.174 | 8.4786 | 5.6637 | 0.018153 | 0.02174 | 0.014522
Partitioning | Basic Wall | Partitioning - Insulation 10 Rockwool | Insulation, Rockwool | P3 + 10,76 | 9219772 | Unknown | Element | 24 | 3 | 8 | 0.6 | Reuse | 0.2174 | 2.174 | 12.1744 | 7.7429 | 0.13827 | 0.01087 | 0.0069133
Partitioning | Basic Wall | Partitioning - Int. Wall Moldings 60 Wood | Timber, General | P3 + 10,76 | 9219095 | Unknown | Element | 27 | 2 | 4 | 0.6 | Reuse | 0.00078481 | 0.078481 | -0.50452 | -0.30892 | 0.00048055 | 0.0004894 | 0.00029966
Partitioning | Basic Wall | Partitioning - Int. Wall 2.5 Plaster | Plaster, Plaster General, Gypsum (indoor) | P2 + 7,56 | 9214186 | Unknown | Element | 25 | 5 | 12 | 0.5 | Reuse | 0.031441 | 1.2577 | 3.2699 | 1.7592 | 0.016915 | 0.025153 | 0.013532
Partitioning | Basic Wall | Partitioning - Int. Wall 2.5 Plaster | Plaster, Plaster General, Gypsum (indoor) | P2 + 7,56 | 9214187 | Unknown | Element | 25 | 5 | 18 | 0.4 | Reuse | 0.11633 | 4.6534 | 12.0988 | 5.6987 | 0.054795 | 0.093067 | 0.043836
Partitioning | Basic Wall | Partitioning - Int. Wall Moldings 60 Wood | Timber, General | P2 + 7,56 | 9214184 | Unknown | Element | 27 | 2 | 2 | 0.6 | Reuse | 3.941e-05 | 0.003941 | -0.025335 | -0.015201 | 2.3646e-05 | 2.4575e-05 | 1.4745e-05
Partitioning | Basic Wall | Partitioning - Int. Wall Moldings 60 Wood | Timber, General | P2 + 7,56 | 9214185 | Unknown | Element | 27 | 1 | 3 | 0.6 | Reuse | 0.00098648 | 0.098648 | -0.63416 | -0.3805 | 0.00059189 | 0.00061515 | 0.00036909
Partitioning | Basic Wall | Partitioning - Int. Wall Moldings 60 Wood | Timber, General | P2 + 7,56 | 9214224 | Unknown | Element | 27 | 2 | 4 | 0.6 | Reuse | 0.00011879 | 0.011879 | -0.076364 | -0.046758 | 7.2735e-05 | 7.4075e-05 | 4.5357e-05
Partitioning | Basic Wall | Partitioning - Int. Wall Moldings 60 Wood | Timber, General | P2 + 7,56 | 9214225 | Unknown | Element | 27 | 2 | 3 | 0.6 | Reuse | 0.0002117 | 0.02117 | -0.13609 | -0.083832 | 0.00013041 | 0.00013201 | 8.132e-05
Partitioning | Basic Wall | Partitioning - Insulation 10 Rockwool | Insulation, Rockwool | P2 + 7,56 | 9214188 | Unknown | Element | 24 | 7 | 28 | 0.5 | Reuse | 0.37696 | 5.0926 | 21.1098 | 11.2304 | 0.20054 | 0.018848 | 0.010027
Partitioning | Partitioning - Sliding Door Timber | 90 x 210 cm RBIM | Timber, Softwood, treated (window/door frame, finishing facade) | P2 + 7,56 | 9214189 | Unknown | Component | 31 | 2 | 8 | 0.6 | Reuse | 0.11521 | 7.3365 | -80.1158 | -51.9551 | 0.074711 | 0.062014 | 0.040216
Partitioning | Partitioning - Sliding Door Timber | 90 x 210 cm RBIM | Timber, Softwood, treated (window/door frame, finishing facade) | P2 + 7,56 | 9214127 | Unknown | Component | 31 | 2 | 7 | 0.6 | Reuse | 0.11521 | 7.3365 | -80.1158 | -51.8693 | 0.074588 | 0.062014 | 0.04015
Partitioning | Basic Wall | Partitioning - Int. Wall Moldings 60 Wood | Timber, General | P2 + 7,56 | 9214179 | Unknown | Element | 27 | 2 | 3 | 0.6 | Reuse | 0.00042381 | 0.042381 | -0.27245 | -0.16783 | 0.00026107 | 0.00026428 | 0.0001628
Partitioning | Basic Wall | Partitioning - Insulation 10 Rockwool | Insulation, Rockwool | P2 + 7,56 | 9214125 | Unknown | Element | 24 | 7 | 21 | 0.5 | Reuse | 0.52958 | 6.6188 | 29.6565 | 15.7773 | 0.28174 | 0.026479 | 0.014087
Partitioning | Basic Wall | Partitioning - Int. Wall Finishing 10 Tiles | Ceramics, Tiles and Cladding Panels (chemical connection) | P2 + 7,56 | 9214126 | Unknown | Element | 26 | 5 | 10 | 0.3 | Recycled | 0.044513 | 4.4513 | 48.6083 | 19.0986 | 0.01749 | 0.062318 | 0.024485
Partitioning | Basic Wall | Partitioning - Insulation 10 Rockwool | Insulation, Rockwool | P2 + 7,56 | 9214182 | Unknown | Element | 24 | 6 | 32 | 0.5 | Reuse | 0.66409 | 6.781 | 37.1889 | 19.7845 | 0.35329 | 0.033204 | 0.017665
Partitioning | Partitioning - Single Door Timber | 90x210 cm | Timber, Softwood, treated (window/door frame, finishing facade) | P2 + 7,56 | 9214183 | Unknown | Component | 31 | 2 | 4 | 0.6 | Reuse | 0.12741 | 2.6176 | -88.6046 | -60.6941 | 0.087278 | 0.068585 | 0.046981
Partitioning | Basic Wall | Partitioning - Int. Wall 2.5 Plaster | Plaster, Plaster General, Gypsum (indoor) | P2 + 7,56 | 9214180 | Unknown | Element | 25 | 5 | 15 | 0.5 | Reuse | 0.084056 | 3.3622 | 8.7418 | 4.808 | 0.046231 | 0.067245 | 0.036985
Partitioning | Basic Wall | Partitioning - Int. Wall 2.5 Plaster | Plaster, Plaster General, Gypsum (indoor) | P2 + 7,56 | 9214181 | Unknown | Element | 25 | 5 | 15 | 0.4 | Reuse | 0.13194 | 5.2774 | 13.7214 | 6.7431 | 0.064837 | 0.10555 | 0.05187
Partitioning | Basic Wall | Partitioning - Int. Wall 1.25 Plaster | Plaster, Plasterboard (walls) | P2 + 7,56 | 9214896 | Unknown | Element | 25 | 2 | 9 | 0.6 | Reuse | 0.0273 | 2.184 | 8.5176 | 5.6978 | 0.018262 | 0.02184 | 0.01461
Partitioning | Basic Wall | Partitioning - Insulation 10 Rockwool | Insulation, Rockwool | P2 + 7,56 | 9214895 | Unknown | Element | 24 | 3 | 9 | 0.6 | Reuse | 0.2184 | 2.184 | 12.2304 | 7.7785 | 0.1389 | 0.01092 | 0.0069451
Partitioning | Basic Wall | Partitioning - Int. Wall Moldings 60 Wood | Timber, General | P2 + 7,56 | 9214908 | Unknown | Element | 27 | 1 | 3 | 0.6 | Reuse | 0.0010166 | 0.10166 | -0.65352 | -0.39211 | 0.00060995 | 0.00063393 | 0.00038036
Partitioning | Basic Wall | Partitioning - Int. Wall 1.25 Plaster | Plaster, Plasterboard (walls) | PLAN 01a | 9061480 | Unknown | Element | 25 | 4 | 8 | 0.6 | Reuse | 0.028958 | 2.3166 | 9.0349 | 5.9954 | 0.019216 | 0.023166 | 0.015373
Partitioning | Basic Wall | Partitioning - Int. Wall 2.5 Plaster | Plaster, Plaster General, Gypsum (indoor) | P2 + 7,56 | 9214795 | Unknown | Element | 25 | 4 | 11 | 0.5 | Reuse | 0.10987 | 4.3949 | 11.4267 | 5.74 | 0.055193 | 0.087898 | 0.044154
Partitioning | Basic Wall | Partitioning - Insulation 10 Rockwool | Insulation, Rockwool | PLAN 01a | 9061481 | Unknown | Element | 24 | 6 | 23 | 0.5 | Reuse | 0.7098 | 7.098 | 39.7488 | 21.1464 | 0.37761 | 0.03549 | 0.018881
Partitioning | Basic Wall | Partitioning - Int. Wall 1.25 Plaster | Plaster, Plasterboard (walls) | P2 + 7,56 | 9214894 | Unknown | Element | 25 | 2 | 7 | 0.6 | Reuse | 0.0273 | 2.184 | 8.5176 | 5.6793 | 0.018203 | 0.02184 | 0.014562
Partitioning | Basic Wall | Partitioning - Insulation 5 Rockwool | Insulation, Rockwool | P2 + 7,56 | 9214796 | Unknown | Element | 17 | 8 | 8 | 0.4 | Reuse | 0.22228 | 4.4456 | 12.4477 | 5.2796 | 0.094278 | 0.011114 | 0.0047139
Partitioning | Basic Wall | Partitioning - Int. Wall Finishing 10 Tiles | Ceramics, Tiles and Cladding Panels (chemical connection) | P2 + 7,56 | 9215000 | Unknown | Element | 26 | 4 | 5 | 0.4 | Reuse | 0.056173 | 5.6173 | 61.3413 | 26.1314 | 0.02393 | 0.078643 | 0.033502
Partitioning | Basic Wall | Partitioning - Int. Wall 1.25 Plaster | Plaster, Plasterboard (walls) | PLAN 01a | 9061475 | Unknown | Element | 25 | 2 | 6 | 0.7 | Reuse | 0.027175 | 2.174 | 8.4786 | 5.9782 | 0.019161 | 0.02174 | 0.015329
Partitioning | Basic Wall | Partitioning - Int. Wall Moldings 60 Wood | Timber, General | P2 + 7,56 | 9215028 | Unknown | Element | 27 | 2 | 4 | 0.6 | Reuse | 0.00021566 | 0.021566 | -0.13864 | -0.084889 | 0.00013205 | 0.00013448 | 8.2345e-05
Partitioning | Basic Wall | Partitioning - Int. Wall Finishing 10 Tiles | Ceramics, Tiles and Cladding Panels (chemical connection) | P2 + 7,56 | 9215022 | Unknown | Element | 26 | 4 | 5 | 0.4 | Reuse | 0.053692 | 5.3692 | 58.6314 | 24.977 | 0.022873 | 0.075169 | 0.032022
Partitioning | Basic Wall | Partitioning - Int. Wall Moldings 60 Wood | Timber, General | P2 + 7,56 | 9214910 | Unknown | Element | 27 | 2 | 4 | 0.6 | Reuse | 0.00042981 | 0.042981 | -0.2763 | -0.16918 | 0.00026318 | 0.00026802 | 0.00016411
Partitioning | Basic Wall | Partitioning - Int. Wall Moldings 60 Wood | Timber, General | P2 + 7,56 | 9214909 | Unknown | Element | 27 | 2 | 2 | 0.6 | Reuse | 3.941e-05 | 0.003941 | -0.025335 | -0.015201 | 2.3646e-05 | 2.4575e-05 | 1.4745e-05
Partitioning | Basic Wall | Partitioning - Insulation 10 Rockwool | Insulation, Rockwool | PLAN 01a | 9061476 | Unknown | Element | 24 | 2 | 8 | 0.6 | Reuse | 0.2174 | 2.174 | 12.1744 | 7.7429 | 0.13827 | 0.01087 | 0.0069133
Partitioning | Basic Wall | Partitioning - Int. Wall 1.25 Plaster | Plaster, Plasterboard (walls) | PLAN 01a | 9061477 | Unknown | Element | 25 | 2 | 8 | 0.6 | Reuse | 0.027175 | 2.174 | 8.4786 | 5.6637 | 0.018153 | 0.02174 | 0.014522
Partitioning | Basic Wall | Partitioning - Insulation 10 Rockwool | Insulation, Rockwool | P2 + 7,56 | 9215100 | Unknown | Element | 24 | 7 | 24 | 0.5 | Reuse | 0.53426 | 6.6656 | 29.9186 | 15.9167 | 0.28423 | 0.026713 | 0.014211
Partitioning | Basic Wall | Partitioning - Int. Wall 2.5 Plaster | Plaster, Plaster General, Gypsum (indoor) | P2 + 7,56 | 9215099 | Unknown | Element | 25 | 7 | 13 | 0.4 | Reuse | 0.11334 | 4.5336 | 11.7873 | 5.3194 | 0.051148 | 0.090671 | 0.040918
Partitioning | Partitioning - Sliding Door Timber | 90 x 210 cm RBIM | Timber, Softwood, treated (window/door frame, finishing facade) | P2 + 7,56 | 9215102 | Unknown | Component | 31 | 2 | 7 | 0.6 | Reuse | 0.11521 | 7.3365 | -80.1158 | -51.8693 | 0.074588 | 0.062014 | 0.04015
Partitioning | Basic Wall | Partitioning - Int. Wall Finishing 10 Tiles | Ceramics, Tiles and Cladding Panels (chemical connection) | P2 + 7,56 | 9215101 | Unknown | Element | 26 | 5 | 9 | 0.3 | Recycled | 0.044244 | 4.4244 | 48.3141 | 19.1232 | 0.017512 | 0.061941 | 0.024517
Partitioning | Basic Wall | Partitioning - Insulation 5 Rockwool | Insulation, Rockwool | P2 + 7,56 | 9215093 | Unknown | Element | 20 | 7 | 10 | 0.6 | Reuse | 0.23205 | 4.641 | 12.9949 | 7.9529 | 0.14202 | 0.011603 | 0.0071008
Partitioning | Basic Wall | Partitioning - Int. Wall 2.5 Plaster | Plaster, Plaster General, Gypsum (indoor) | P2 + 7,56 | 9215092 | Unknown | Element | 25 | 5 | 9 | 0.6 | Reuse | 0.088195 | 3.5278 | 9.1723 | 5.6868 | 0.054681 | 0.070556 | 0.043745
Partitioning | Basic Wall | Partitioning - Int. Wall 2.5 Plaster | Plaster, Plaster General, Gypsum (indoor) | P2 + 7,56 | 9215098 | Unknown | Element | 25 | 6 | 10 | 0.5 | Reuse | 0.072911 | 2.9165 | 7.5828 | 4.0653 | 0.039089 | 0.058329 | 0.031271
Partitioning | Basic Wall | Partitioning - Int. Wall 2.5 Plaster | Plaster, Plaster General, Gypsum (indoor) | P2 + 7,56 | 9215094 | Unknown | Element | 25 | 4 | 10 | 0.6 | Reuse | 0.11603 | 4.641 | 12.0667 | 7.5641 | 0.072732 | 0.092821 | 0.058185
Partitioning | Basic Wall | Partitioning - Int. Wall 2.5 Plaster | Plaster, Plaster General, Gypsum (indoor) | P2 + 7,56 | 9214097 | Unknown | Element | 25 | 5 | 19 | 0.5 | Reuse | 0.29432 | 11.7728 | 30.6094 | 16.4343 | 0.15802 | 0.23546 | 0.12642
Partitioning | Basic Wall | Partitioning - Int. Wall 2.5 Plaster | Plaster, Plaster General, Gypsum (indoor) | P2 + 7,56 | 9214098 | Unknown | Element | 25 | 5 | 26 | 0.5 | Reuse | 0.43126 | 17.2505 | 44.8513 | 24.0147 | 0.23091 | 0.34501 | 0.18473
Partitioning | Basic Wall | Partitioning - Insulation 10 Rockwool | Insulation, Rockwool | P2 + 7,56 | 9215179 | Unknown | Element | 24 | 7 | 26 | 0.5 | Reuse | 0.37696 | 5.0926 | 21.1098 | 11.2304 | 0.20054 | 0.018848 | 0.010027
Partitioning | Basic Wall | Partitioning - Int. Wall 2.5 Plaster | Plaster, Plaster General, Gypsum (indoor) | P2 + 7,56 | 9215178 | Unknown | Element | 25 | 5 | 21 | 0.4 | Reuse | 0.11972 | 4.7889 | 12.4511 | 5.9361 | 0.057078 | 0.095777 | 0.045662
Partitioning | Basic Wall | Partitioning - Int. Wall Finishing 10 Tiles | Ceramics, Tiles and Cladding Panels (chemical connection) | P2 + 7,56 | 9215172 | Unknown | Element | 26 | 4 | 8 | 0.3 | Recycled | 0.053841 | 5.3841 | 58.7943 | 21.7875 | 0.019952 | 0.075377 | 0.027933
Partitioning | Basic Wall | Partitioning - Int. Wall 2.5 Plaster | Plaster, Plaster General, Gypsum (indoor) | P2 + 7,56 | 9215153 | Unknown | Element | 25 | 4 | 5 | 0.6 | Reuse | 0.034811 | 1.3924 | 3.6203 | 2.4865 | 0.023909 | 0.027849 | 0.019127
Partitioning | Basic Wall | Partitioning - Int. Wall 1.25 Plaster | Plaster, Plasterboard (walls) | P2 + 7,56 | 9214099 | Unknown | Element | 25 | 3 | 11 | 0.6 | Reuse | 0.13548 | 10.8381 | 42.2686 | 27.9233 | 0.089498 | 0.10838 | 0.071598
Partitioning | Basic Wall | Partitioning - Insulation 10 Rockwool | Insulation, Rockwool | P2 + 7,56 | 9214100 | Unknown | Element | 24 | 5 | 16 | 0.5 | Reuse | 1.0838 | 10.8381 | 60.6934 | 33.26 | 0.59393 | 0.054191 | 0.029696
Partitioning | Basic Wall | Partitioning - Int. Wall 2.5 Plaster | Plaster, Plaster General, Gypsum (indoor) | P2 + 7,56 | 9215055 | Unknown | Element | 25 | 5 | 13 | 0.4 | Reuse | 0.13364 | 5.3457 | 13.8988 | 6.8038 | 0.065421 | 0.10691 | 0.052337
Partitioning | Basic Wall | Partitioning - Int. Wall 2.5 Plaster | Plaster, Plaster General, Gypsum (indoor) | P2 + 7,56 | 9215054 | Unknown | Element | 25 | 5 | 16 | 0.5 | Reuse | 0.085499 | 3.42 | 8.8919 | 4.9111 | 0.047222 | 0.068399 | 0.037777
Partitioning | Partitioning - Single Door Timber | 90x210 cm | Timber, Softwood, treated (window/door frame, finishing facade) | P2 + 7,56 | 9215057 | Unknown | Component | 31 | 2 | 4 | 0.6 | Reuse | 0.12741 | 2.6176 | -88.6046 | -60.6941 | 0.087278 | 0.068585 | 0.046981
Partitioning | Basic Wall | Partitioning - Insulation 10 Rockwool | Insulation, Rockwool | P2 + 7,56 | 9215056 | Unknown | Element | 24 | 6 | 30 | 0.5 | Reuse | 0.66409 | 6.781 | 37.1889 | 19.7845 | 0.35329 | 0.033204 | 0.017665
Partitioning | Basic Wall | Partitioning - Int. Wall 2.5 Plaster | Plaster, Plaster General, Gypsum (indoor) | P2 + 7,56 | 9214123 | Unknown | Element | 25 | 6 | 13 | 0.4 | Reuse | 0.075799 | 3.032 | 7.8831 | 3.9129 | 0.037624 | 0.06064 | 0.030099
Partitioning | Basic Wall | Partitioning - Int. Wall 2.5 Plaster | Plaster, Plaster General, Gypsum (indoor) | P2 + 7,56 | 9214124 | Unknown | Element | 25 | 7 | 12 | 0.4 | Reuse | 0.11334 | 4.5335 | 11.7871 | 5.8601 | 0.056347 | 0.09067 | 0.045077
Partitioning | Basic Wall | Partitioning - Int. Wall 2.5 Plaster | Plaster, Plaster General, Gypsum (indoor) | P2 + 7,56 | 9214121 | Unknown | Element | 25 | 4 | 9 | 0.5 | Reuse | 0.07278 | 2.9112 | 7.5691 | 4.0671 | 0.039107 | 0.058224 | 0.031286
Partitioning | Basic Wall | Partitioning - Insulation 5 Rockwool | Insulation, Rockwool | P2 + 7,56 | 9214122 | Unknown | Element | 17 | 10 | 12 | 0.6 | Reuse | 0.18974 | 3.7948 | 10.6254 | 6.5028 | 0.11612 | 0.009487 | 0.005806
Partitioning | Basic Wall | Partitioning - Insulation 10 Rockwool | Insulation, Rockwool | P2 + 7,56 | 9214101 | Unknown | Element | 24 | 5 | 15 | 0.5 | Reuse | 1.0838 | 10.8381 | 60.6934 | 33.26 | 0.59393 | 0.054191 | 0.029696
Partitioning | Basic Wall | Partitioning - Int. Wall Moldings 60 Wood | Timber, General | P2 + 7,56 | 9215068 | Unknown | Element | 27 | 2 | 2 | 0.6 | Reuse | 3.941e-05 | 0.003941 | -0.025335 | -0.015201 | 2.3646e-05 | 2.4575e-05 | 1.4745e-05
Partitioning | Basic Wall | Partitioning - Int. Wall 1.25 Plaster | Plaster, Plasterboard (walls) | P2 + 7,56 | 9215090 | Unknown | Element | 25 | 4 | 9 | 0.6 | Reuse | 0.052968 | 4.2375 | 16.5262 | 10.5272 | 0.033741 | 0.042375 | 0.026993
Partitioning | Basic Wall | Partitioning - Insulation 10 Rockwool | Insulation, Rockwool | P2 + 7,56 | 9215085 | Unknown | Element | 24 | 6 | 21 | 0.5 | Reuse | 0.7098 | 7.098 | 39.7488 | 21.1464 | 0.37761 | 0.03549 | 0.018881
Partitioning | Basic Wall | Partitioning - Int. Wall 2.5 Plaster | Plaster, Plaster General, Gypsum (indoor) | P2 + 7,56 | 9214114 | Unknown | Element | 25 | 4 | 14 | 0.5 | Reuse | 0.26558 | 10.6232 | 27.6203 | 15.1158 | 0.14534 | 0.21246 | 0.11628
Partitioning | Basic Wall | Partitioning - Insulation 10 Rockwool | Insulation, Rockwool | P2 + 7,56 | 9214115 | Unknown | Element | 24 | 5 | 26 | 0.5 | Reuse | 1.0838 | 10.8381 | 60.6934 | 32.2889 | 0.57659 | 0.054191 | 0.028829
Partitioning | Basic Wall | Partitioning - Int. Wall Moldings 60 Wood | Timber, General | P2 + 7,56 | 9215067 | Unknown | Element | 27 | 1 | 3 | 0.6 | Reuse | 0.0010166 | 0.10166 | -0.65352 | -0.39211 | 0.00060995 | 0.00063393 | 0.00038036
Partitioning | Basic Wall | Partitioning - Int. Wall 2.5 Plaster | Plaster, Plaster General, Gypsum (indoor) | P2 + 7,56 | 9214113 | Unknown | Element | 25 | 5 | 18 | 0.5 | Reuse | 0.24868 | 9.9471 | 25.8623 | 13.8372 | 0.13305 | 0.19894 | 0.10644
Partitioning | Basic Wall | Partitioning - Int. Wall 2.5 Plaster | Plaster, Plaster General, Gypsum (indoor) | PLAN 01a | 9061483 | Unknown | Element | 25 | 5 | 13 | 0.5 | Reuse | 0.089639 | 3.5856 | 9.3225 | 5.1729 | 0.049739 | 0.071711 | 0.039791
Partitioning | Basic Wall | Partitioning - Insulation 10 Rockwool | Insulation, Rockwool | P2 + 7,56 | 9214583 | Unknown | Element | 24 | 6 | 23 | 0.5 | Reuse | 0.7098 | 7.098 | 39.7488 | 21.1464 | 0.37761 | 0.03549 | 0.018881
Partitioning | Basic Wall | Partitioning - Int. Wall 1.25 Plaster | Plaster, Plasterboard (walls) | P2 + 7,56 | 9214582 | Unknown | Element | 25 | 4 | 8 | 0.6 | Reuse | 0.028958 | 2.3166 | 9.0349 | 5.9954 | 0.019216 | 0.023166 | 0.015373
Partitioning | Basic Wall | Partitioning - Insulation 5 Rockwool | Insulation, Rockwool | P2 + 7,56 | 9214585 | Unknown | Element | 20 | 7 | 9 | 0.6 | Reuse | 0.23205 | 4.641 | 12.9949 | 7.9529 | 0.14202 | 0.011603 | 0.0071008
Partitioning | Basic Wall | Partitioning - Int. Wall 2.5 Plaster | Plaster, Plaster General, Gypsum (indoor) | P2 + 7,56 | 9214584 | Unknown | Element | 25 | 5 | 13 | 0.5 | Reuse | 0.089639 | 3.5856 | 9.3225 | 5.1729 | 0.049739 | 0.071711 | 0.039791
Partitioning | Basic Wall | Partitioning - Int. Wall 1.25 Plaster | Plaster, Plasterboard (walls) | P2 + 7,56 | 9214577 | Unknown | Element | 25 | 2 | 6 | 0.7 | Reuse | 0.027175 | 2.174 | 8.4786 | 5.9782 | 0.019161 | 0.02174 | 0.015329
Partitioning | Basic Wall | Partitioning - Int. Wall Finishing 10 Tiles | Ceramics, Tiles and Cladding Panels (chemical connection) | P2 + 7,56 | 9214575 | Unknown | Element | 26 | 4 | 4 | 0.4 | Reuse | 0.05357 | 5.357 | 58.4987 | 25.3383 | 0.023204 | 0.074998 | 0.032485
Partitioning | Basic Wall | Partitioning - Int. Wall 1.25 Plaster | Plaster, Plasterboard (walls) | P2 + 7,56 | 9214579 | Unknown | Element | 25 | 2 | 8 | 0.6 | Reuse | 0.027175 | 2.174 | 8.4786 | 5.6637 | 0.018153 | 0.02174 | 0.014522
Partitioning | Basic Wall | Partitioning - Insulation 10 Rockwool | Insulation, Rockwool | P2 + 7,56 | 9214578 | Unknown | Element | 24 | 3 | 8 | 0.6 | Reuse | 0.2174 | 2.174 | 12.1744 | 7.7429 | 0.13827 | 0.01087 | 0.0069133
Partitioning | Partitioning - Sliding Door Timber | 90 x 210 cm RBIM | Timber, Softwood, treated (window/door frame, finishing facade) | P2 + 7,56 | 9214591 | Unknown | Component | 31 | 2 | 7 | 0.6 | Reuse | 0.11521 | 7.3365 | -80.1158 | -51.8693 | 0.074588 | 0.062014 | 0.04015
Partitioning | Basic Wall | Partitioning - Int. Wall Finishing 10 Tiles | Ceramics, Tiles and Cladding Panels (chemical connection) | P2 + 7,56 | 9214590 | Unknown | Element | 26 | 5 | 9 | 0.3 | Recycled | 0.044244 | 4.4244 | 48.3141 | 19.1232 | 0.017512 | 0.061941 | 0.024517
Partitioning | Basic Wall | Partitioning - Int. Wall 2.5 Plaster | Plaster, Plaster General, Gypsum (indoor) | PLAN 01a | 9061626 | Unknown | Element | 25 | 4 | 10 | 0.6 | Reuse | 0.11628 | 4.6512 | 12.0931 | 7.5807 | 0.072891 | 0.093024 | 0.058313
Partitioning | Basic Wall | Partitioning - Insulation 5 Rockwool | Insulation, Rockwool | PLAN 01a | 9061625 | Unknown | Element | 20 | 6 | 11 | 0.6 | Reuse | 0.23256 | 4.6512 | 13.0234 | 7.9703 | 0.14233 | 0.011628 | 0.0071163
Partitioning | Basic Wall | Partitioning - Int. Wall 2.5 Plaster | Plaster, Plaster General, Gypsum (indoor) | P2 + 7,56 | 9214587 | Unknown | Element | 25 | 6 | 10 | 0.5 | Reuse | 0.072911 | 2.9165 | 7.5828 | 4.0653 | 0.039089 | 0.058329 | 0.031271
Partitioning | Basic Wall | Partitioning - Int. Wall 2.5 Plaster | Plaster, Plaster General, Gypsum (indoor) | P2 + 7,56 | 9214586 | Unknown | Element | 25 | 4 | 10 | 0.6 | Reuse | 0.11603 | 4.641 | 12.0667 | 7.5641 | 0.072732 | 0.092821 | 0.058185
Partitioning | Basic Wall | Partitioning - Insulation 10 Rockwool | Insulation, Rockwool | P2 + 7,56 | 9214589 | Unknown | Element | 24 | 7 | 24 | 0.5 | Reuse | 0.52958 | 6.6188 | 29.6565 | 15.7773 | 0.28174 | 0.026479 | 0.014087
Partitioning | Basic Wall | Partitioning - Int. Wall 2.5 Plaster | Plaster, Plaster General, Gypsum (indoor) | P2 + 7,56 | 9214588 | Unknown | Element | 25 | 7 | 13 | 0.4 | Reuse | 0.11353 | 4.5414 | 11.8076 | 5.3286 | 0.051236 | 0.090828 | 0.040989
Partitioning | Basic Wall | Partitioning - Int. Wall 2.5 Plaster | Plaster, Plaster General, Gypsum (indoor) | PLAN 01a | 9061581 | Unknown | Element | 25 | 5 | 21 | 0.4 | Reuse | 0.11972 | 4.7889 | 12.4511 | 5.9361 | 0.057078 | 0.095777 | 0.045662
Partitioning | Basic Wall | Partitioning - Insulation 10 Rockwool | Insulation, Rockwool | PLAN 01a | 9061582 | Unknown | Element | 24 | 7 | 26 | 0.5 | Reuse | 0.37696 | 5.0926 | 21.1098 | 11.2304 | 0.20054 | 0.018848 | 0.010027
Partitioning | Partitioning - Single Door Timber | 90x210 cm | Timber, Softwood, treated (window/door frame, finishing facade) | PLAN 01a | 9061576 | Unknown | Component | 31 | 1 | 4 | 0.6 | Reuse | 0.12741 | 2.6176 | -88.6046 | -60.6941 | 0.087278 | 0.068585 | 0.046981
Partitioning | Basic Wall | Partitioning - Int. Wall 2.5 Plaster | Plaster, Plaster General, Gypsum (indoor) | PLAN 01a | 9061580 | Unknown | Element | 25 | 5 | 10 | 0.5 | Reuse | 0.031245 | 1.2498 | 3.2495 | 1.7562 | 0.016887 | 0.024996 | 0.01351
Partitioning | Basic Wall | Partitioning - Int. Wall Finishing 10 Tiles | Ceramics, Tiles and Cladding Panels (chemical connection) | PLAN 01a | 9061620 | Unknown | Element | 26 | 4 | 9 | 0.3 | Recycled | 0.054112 | 5.4112 | 59.09 | 21.7451 | 0.019913 | 0.075756 | 0.027878
Partitioning | Basic Wall | Partitioning - Int. Wall 2.5 Plaster | Plaster, Plaster General, Gypsum (indoor) | PLAN 01a | 9061624 | Unknown | Element | 25 | 5 | 8 | 0.6 | Reuse | 0.086948 | 3.4779 | 9.0426 | 5.573 | 0.053587 | 0.069558 | 0.042869
Partitioning | Partitioning - Sliding Door Timber | 90 x 210 cm RBIM | Timber, Softwood, treated (window/door frame, finishing facade) | PLAN 01a | 9061583 | Unknown | Component | 31 | 1 | 8 | 0.6 | Reuse | 0.11521 | 7.3365 | -80.1158 | -51.9551 | 0.074711 | 0.062014 | 0.040216
Partitioning | Basic Wall | Partitioning - Int. Wall 2.5 Plaster | Plaster, Plaster General, Gypsum (indoor) | PLAN 01a | 9061619 | Unknown | Element | 25 | 6 | 10 | 0.4 | Reuse | 0.074768 | 2.9907 | 7.7759 | 3.8689 | 0.037201 | 0.059814 | 0.029761
Partitioning | Basic Wall | Partitioning - Int. Wall 2.5 Plaster | Plaster, Plaster General, Gypsum (indoor) | P2 + 7,56 | 9214431 | Unknown | Element | 25 | 4 | 10 | 0.4 | Reuse | 0.10649 | 4.2594 | 11.0744 | 5.4815 | 0.052707 | 0.085188 | 0.042165
Partitioning | Basic Wall | Partitioning - Int. Wall 1.25 Plaster | Plaster, Plasterboard (walls) | PLAN 01a | 9061550 | Unknown | Element | 25 | 4 | 7 | 0.6 | Reuse | 0.052115 | 4.1692 | 16.26 | 10.3674 | 0.033229 | 0.041692 | 0.026583
Partitioning | Basic Wall | Partitioning - Int. Wall Finishing 10 Tiles | Ceramics, Tiles and Cladding Panels (chemical connection) | P2 + 7,56 | 9214554 | Unknown | Element | 26 | 4 | 4 | 0.4 | Reuse | 0.055753 | 5.5753 | 60.882 | 26.3706 | 0.024149 | 0.078054 | 0.033808
Partitioning | Basic Wall | Partitioning - Int. Wall Moldings 60 Wood | Timber, General | P2 + 7,56 | 9214450 | Unknown | Element | 27 | 1 | 3 | 0.6 | Reuse | 0.00015755 | 0.015755 | -0.10128 | -0.06077 | 9.4532e-05 | 9.8247e-05 | 5.8948e-05
Partitioning | Basic Wall | Partitioning - Int. Wall 2.5 Plaster | Plaster, Plaster General, Gypsum (indoor) | PLAN 01a | 9061574 | Unknown | Element | 25 | 5 | 13 | 0.4 | Reuse | 0.13364 | 5.3457 | 13.8988 | 6.8038 | 0.065421 | 0.10691 | 0.052337
Partitioning | Basic Wall | Partitioning - Insulation 10 Rockwool | Insulation, Rockwool | PLAN 01a | 9061575 | Unknown | Element | 24 | 6 | 31 | 0.5 | Reuse | 0.65941 | 6.7342 | 36.9268 | 19.6451 | 0.3508 | 0.03297 | 0.01754
Partitioning | Basic Wall | Partitioning - Int. Wall 2.5 Plaster | Plaster, Plaster General, Gypsum (indoor) | PLAN 01a | 9061552 | Unknown | Element | 25 | 4 | 6 | 0.6 | Reuse | 0.035658 | 1.4263 | 3.7084 | 2.473 | 0.023779 | 0.028526 | 0.019023
Partitioning | Basic Wall | Partitioning - Int. Wall 2.5 Plaster | Plaster, Plaster General, Gypsum (indoor) | PLAN 01a | 9061573 | Unknown | Element | 25 | 5 | 13 | 0.5 | Reuse | 0.084055 | 3.3622 | 8.7418 | 4.8205 | 0.046351 | 0.067244 | 0.03708
Partitioning | Basic Wall | Partitioning - Int. Wall 1.25 Plaster | Plaster, Plasterboard (walls) | P2 + 7,56 | 9214774 | Unknown | Element | 25 | 4 | 7 | 0.6 | Reuse | 0.052231 | 4.1785 | 16.2962 | 10.3904 | 0.033303 | 0.041785 | 0.026642
Partitioning | Basic Wall | Partitioning - Insulation 10 Rockwool | Insulation, Rockwool | P2 + 7,56 | 9214772 | Unknown | Element | 24 | 5 | 16 | 0.5 | Reuse | 1.0049 | 10.0485 | 56.2717 | 30.8369 | 0.55066 | 0.050243 | 0.027533
Partitioning | Basic Wall | Partitioning - Int. Wall Finishing 10 Tiles | Ceramics, Tiles and Cladding Panels (chemical connection) | P2 + 7,56 | 9214249 | Unknown | Element | 26 | 4 | 8 | 0.3 | Recycled | 0.0536 | 5.36 | 58.5312 | 21.69 | 0.019863 | 0.07504 | 0.027808
Partitioning | Basic Wall | Partitioning - Insulation 5 Rockwool | Insulation, Rockwool | P2 + 7,56 | 9214777 | Unknown | Element | 20 | 4 | 10 | 0.4 | Reuse | 0.15514 | 3.1028 | 8.6878 | 3.7879 | 0.067641 | 0.007757 | 0.0033821
Partitioning | Basic Wall | Partitioning - Insulation 5 Rockwool | Insulation, Rockwool | P2 + 7,56 | 9214735 | Unknown | Element | 17 | 8 | 19 | 0.5 | Reuse | 0.6532 | 13.064 | 36.5792 | 19.4601 | 0.3475 | 0.03266 | 0.017375
Partitioning | Basic Wall | Partitioning - Int. Wall 2.5 Plaster | Plaster, Plaster General, Gypsum (indoor) | P2 + 7,56 | 9214734 | Unknown | Element | 25 | 5 | 16 | 0.5 | Reuse | 0.29432 | 11.7728 | 30.6094 | 16.725 | 0.16082 | 0.23546 | 0.12865
Partitioning | Basic Wall | Partitioning - Int. Wall Finishing 10 Tiles | Ceramics, Tiles and Cladding Panels (chemical connection) | P2 + 7,56 | 9214743 | Unknown | Element | 26 | 4 | 5 | 0.4 | Reuse | 0.056023 | 5.6023 | 61.1775 | 26.0616 | 0.023866 | 0.078433 | 0.033412
Partitioning | Basic Wall | Partitioning - Int. Wall Finishing 10 Tiles | Ceramics, Tiles and Cladding Panels (chemical connection) | P2 + 7,56 | 9214258 | Unknown | Element | 26 | 4 | 5 | 0.4 | Reuse | 0.0536 | 5.36 | 58.5312 | 24.9343 | 0.022834 | 0.07504 | 0.031967
Partitioning | Basic Wall | Partitioning - Int. Wall 2.5 Plaster | Plaster, Plaster General, Gypsum (indoor) | PLAN 01a | 9061486 | Unknown | Element | 25 | 6 | 10 | 0.5 | Reuse | 0.072911 | 2.9165 | 7.5828 | 4.0653 | 0.039089 | 0.058329 | 0.031271
Partitioning | Basic Wall | Partitioning - Int. Wall 2.5 Plaster | Plaster, Plaster General, Gypsum (indoor) | PLAN 01a | 9061487 | Unknown | Element | 25 | 7 | 13 | 0.4 | Reuse | 0.11353 | 4.5414 | 11.8076 | 5.3286 | 0.051236 | 0.090828 | 0.040989
Partitioning | Basic Wall | Partitioning - Insulation 5 Rockwool | Insulation, Rockwool | PLAN 01a | 9061484 | Unknown | Element | 20 | 6 | 9 | 0.6 | Reuse | 0.23205 | 4.641 | 12.9949 | 7.9529 | 0.14202 | 0.011603 | 0.0071008
Partitioning | Basic Wall | Partitioning - Int. Wall 2.5 Plaster | Plaster, Plaster General, Gypsum (indoor) | PLAN 01a | 9061485 | Unknown | Element | 25 | 4 | 10 | 0.6 | Reuse | 0.11603 | 4.641 | 12.0667 | 7.5641 | 0.072732 | 0.092821 | 0.058185
Partitioning | Partitioning - Sliding Door Timber | 90 x 210 cm RBIM | Timber, Softwood, treated (window/door frame, finishing facade) | PLAN 01a | 9061490 | Unknown | Component | 31 | 1 | 7 | 0.6 | Reuse | 0.11521 | 7.3365 | -80.1158 | -51.8693 | 0.074588 | 0.062014 | 0.04015
Partitioning | Basic Wall | Partitioning - Int. Wall 2.5 Plaster | Plaster, Plaster General, Gypsum (indoor) | P2 + 7,56 | 9214248 | Unknown | Element | 25 | 6 | 11 | 0.4 | Reuse | 0.074538 | 2.9815 | 7.7519 | 3.8391 | 0.036915 | 0.05963 | 0.029532
Partitioning | Basic Wall | Partitioning - Insulation 10 Rockwool | Insulation, Rockwool | PLAN 01a | 9061488 | Unknown | Element | 24 | 7 | 24 | 0.5 | Reuse | 0.52958 | 6.6188 | 29.6565 | 15.7773 | 0.28174 | 0.026479 | 0.014087
Partitioning | Basic Wall | Partitioning - Int. Wall Finishing 10 Tiles | Ceramics, Tiles and Cladding Panels (chemical connection) | PLAN 01a | 9061489 | Unknown | Element | 26 | 5 | 9 | 0.3 | Recycled | 0.044244 | 4.4244 | 48.3141 | 19.1232 | 0.017512 | 0.061941 | 0.024517
Partitioning | Partitioning - Single Door Timber | 90x210 cm | Timber, Softwood, treated (window/door frame, finishing facade) | P2 + 7,56 | 9214677 | Unknown | Component | 31 | 2 | 4 | 0.6 | Reuse | 0.12741 | 2.6176 | -88.6046 | -60.6941 | 0.087278 | 0.068585 | 0.046981
Partitioning | Basic Wall | Partitioning - Insulation 10 Rockwool | Insulation, Rockwool | P2 + 7,56 | 9214676 | Unknown | Element | 24 | 6 | 31 | 0.5 | Reuse | 0.65941 | 6.7342 | 36.9268 | 19.6451 | 0.3508 | 0.03297 | 0.01754
Partitioning | Basic Wall | Partitioning - Int. Wall 2.5 Plaster | Plaster, Plaster General, Gypsum (indoor) | P2 + 7,56 | 9214682 | Unknown | Element | 25 | 5 | 21 | 0.4 | Reuse | 0.11972 | 4.7889 | 12.4511 | 5.9361 | 0.057078 | 0.095777 | 0.045662
Partitioning | Basic Wall | Partitioning - Int. Wall 2.5 Plaster | Plaster, Plaster General, Gypsum (indoor) | P2 + 7,56 | 9214681 | Unknown | Element | 25 | 5 | 10 | 0.5 | Reuse | 0.031245 | 1.2498 | 3.2495 | 1.7562 | 0.016887 | 0.024996 | 0.01351
Partitioning | Basic Wall | Partitioning - Int. Wall 2.5 Plaster | Plaster, Plaster General, Gypsum (indoor) | P2 + 7,56 | 9214653 | Unknown | Element | 25 | 4 | 6 | 0.6 | Reuse | 0.035658 | 1.4263 | 3.7084 | 2.473 | 0.023779 | 0.028526 | 0.019023
Partitioning | Basic Wall | Partitioning - Int. Wall 1.25 Plaster | Plaster, Plasterboard (walls) | P2 + 7,56 | 9214651 | Unknown | Element | 25 | 4 | 7 | 0.6 | Reuse | 0.052115 | 4.1692 | 16.26 | 10.3674 | 0.033229 | 0.041692 | 0.026583
Partitioning | Basic Wall | Partitioning - Int. Wall 2.5 Plaster | Plaster, Plaster General, Gypsum (indoor) | P2 + 7,56 | 9214675 | Unknown | Element | 25 | 5 | 13 | 0.4 | Reuse | 0.13364 | 5.3457 | 13.8988 | 6.8038 | 0.065421 | 0.10691 | 0.052337
Partitioning | Basic Wall | Partitioning - Int. Wall 2.5 Plaster | Plaster, Plaster General, Gypsum (indoor) | P2 + 7,56 | 9214674 | Unknown | Element | 25 | 5 | 13 | 0.5 | Reuse | 0.084055 | 3.3622 | 8.7418 | 4.8205 | 0.046351 | 0.067244 | 0.03708
Partitioning | Basic Wall | Partitioning - Insulation 5 Rockwool | Insulation, Rockwool | P2 + 7,56 | 9214726 | Unknown | Element | 20 | 7 | 11 | 0.6 | Reuse | 0.23256 | 4.6512 | 13.0234 | 7.9703 | 0.14233 | 0.011628 | 0.0071163
Partitioning | Basic Wall | Partitioning - Int. Wall 2.5 Plaster | Plaster, Plaster General, Gypsum (indoor) | P2 + 7,56 | 9214725 | Unknown | Element | 25 | 5 | 8 | 0.6 | Reuse | 0.086948 | 3.4779 | 9.0426 | 5.573 | 0.053587 | 0.069558 | 0.042869
Partitioning | Basic Wall | Partitioning - Int. Wall 2.5 Plaster | Plaster, Plaster General, Gypsum (indoor) | P2 + 7,56 | 9214730 | Unknown | Element | 25 | 4 | 6 | 0.6 | Reuse | 0.035657 | 1.4263 | 3.7083 | 2.4729 | 0.023778 | 0.028526 | 0.019023
Partitioning | Basic Wall | Partitioning - Int. Wall 2.5 Plaster | Plaster, Plaster General, Gypsum (indoor) | P2 + 7,56 | 9214727 | Unknown | Element | 25 | 4 | 10 | 0.6 | Reuse | 0.11628 | 4.6512 | 12.0931 | 7.5807 | 0.072891 | 0.093024 | 0.058313
Partitioning | Partitioning - Sliding Door Timber | 90 x 210 cm RBIM | Timber, Softwood, treated (window/door frame, finishing facade) | P2 + 7,56 | 9214684 | Unknown | Component | 31 | 2 | 8 | 0.6 | Reuse | 0.11521 | 7.3365 | -80.1158 | -51.9551 | 0.074711 | 0.062014 | 0.040216
Partitioning | Basic Wall | Partitioning - Insulation 10 Rockwool | Insulation, Rockwool | P2 + 7,56 | 9214683 | Unknown | Element | 24 | 7 | 26 | 0.5 | Reuse | 0.37696 | 5.0926 | 21.1098 | 11.2304 | 0.20054 | 0.018848 | 0.010027
Partitioning | Basic Wall | Partitioning - Int. Wall Finishing 10 Tiles | Ceramics, Tiles and Cladding Panels (chemical connection) | P2 + 7,56 | 9214721 | Unknown | Element | 26 | 4 | 9 | 0.3 | Recycled | 0.054112 | 5.4112 | 59.09 | 21.7451 | 0.019913 | 0.075756 | 0.027878
Partitioning | Basic Wall | Partitioning - Int. Wall 2.5 Plaster | Plaster, Plaster General, Gypsum (indoor) | P2 + 7,56 | 9214720 | Unknown | Element | 25 | 6 | 10 | 0.4 | Reuse | 0.074768 | 2.9907 | 7.7759 | 3.8689 | 0.037201 | 0.059814 | 0.029761
Partitioning | Floor | Partitioning - Laminated beams 2 Timber | Timber, Laminate (load bearing) | P3 + 10,76 | 9216987 | Unknown | Element | 15 | 3 | 8 | 0.4 | Reuse | 0.22236 | 11.118 | -80.3384 | -33.0994 | 0.091612 | 0.13842 | 0.057029
Partitioning | Floor | Partitioning - Laminated beams 2 Timber | Timber, Laminate (load bearing) | P3 + 10,76 | 9216980 | Unknown | Element | 15 | 3 | 11 | 0.4 | Reuse | 0.14797 | 7.3984 | -53.4607 | -22.4419 | 0.062115 | 0.09211 | 0.038666
Partitioning | Floor | Partitioning - Laminated beams 2 Timber | Timber, Laminate (load bearing) | P3 + 10,76 | 9217005 | Unknown | Element | 15 | 7 | 13 | 0.3 | Recycled | 0.18518 | 9.2589 | -66.9043 | -23.9963 | 0.066417 | 0.11527 | 0.041344
Partitioning | Floor | Partitioning - Laminated beams 2 Timber | Timber, Laminate (load bearing) | P3 + 10,76 | 9216994 | Unknown | Element | 15 | 8 | 21 | 0.3 | Recycled | 0.1961 | 9.8049 | -70.8503 | -25.2843 | 0.069982 | 0.12207 | 0.043564
Partitioning | Floor | Partitioning - Laminated beams 2 Timber | Timber, Laminate (load bearing) | P3 + 10,76 | 9216955 | Unknown | Element | 15 | 3 | 10 | 0.4 | Reuse | 0.22244 | 11.1221 | -80.3679 | -33.5792 | 0.09294 | 0.13847 | 0.057855
Partitioning | Floor | Partitioning - Laminated beams 2 Timber | Timber, Laminate (load bearing) | P3 + 10,76 | 9216948 | Unknown | Element | 15 | 3 | 11 | 0.4 | Reuse | 0.14797 | 7.3984 | -53.4607 | -22.4419 | 0.062115 | 0.09211 | 0.038666
Partitioning | Floor | Partitioning - Laminated beams 2 Timber | Timber, Laminate (load bearing) | P3 + 10,76 | 9216973 | Unknown | Element | 15 | 3 | 9 | 0.4 | Reuse | 0.18308 | 9.1542 | -66.1478 | -27.4719 | 0.076036 | 0.11397 | 0.047333
Partitioning | Floor | Partitioning - Laminated beams 2 Timber | Timber, Laminate (load bearing) | P3 + 10,76 | 9216962 | Unknown | Element | 15 | 8 | 24 | 0.3 | Recycled | 0.19618 | 9.8092 | -70.8812 | -25.6141 | 0.070894 | 0.12212 | 0.044132
Partitioning | Basic Wall | Partitioning - Int. Wall 2.5 Plaster | Plaster, Plaster General, Gypsum (indoor) | PLAN 01a | 9060944 | Unknown | Element | 25 | 5 | 18 | 0.4 | Reuse | 0.11633 | 4.6534 | 12.0988 | 5.6987 | 0.054795 | 0.093067 | 0.043836
Partitioning | Basic Wall | Partitioning - Insulation 5 Rockwool | Insulation, Rockwool | P2 + 7,56 | 9217384 | Unknown | Element | 17 | 10 | 10 | 0.4 | Reuse | 0.22228 | 4.4456 | 12.4477 | 5.2567 | 0.09387 | 0.011114 | 0.0046935
Partitioning | Basic Wall | Partitioning - Insulation 5 Rockwool | Insulation, Rockwool | P2 + 7,56 | 9217387 | Unknown | Element | 17 | 9 | 10 | 0.4 | Reuse | 0.22228 | 4.4456 | 12.4477 | 5.2031 | 0.092913 | 0.011114 | 0.0046457
Partitioning | Basic Wall | Partitioning - Int. Wall 2.5 Plaster | Plaster, Plaster General, Gypsum (indoor) | PLAN 01a | 9060943 | Unknown | Element | 25 | 5 | 12 | 0.5 | Reuse | 0.031441 | 1.2577 | 3.2699 | 1.7592 | 0.016915 | 0.025153 | 0.013532
Partitioning | Basic Wall | Partitioning - Int. Wall Moldings 60 Wood | Timber, General | PLAN 01a | 9060981 | Unknown | Element | 27 | 2 | 4 | 0.6 | Reuse | 0.00011879 | 0.011879 | -0.076364 | -0.046758 | 7.2735e-05 | 7.4075e-05 | 4.5357e-05
Partitioning | Basic Wall | Partitioning - Int. Wall Moldings 60 Wood | Timber, General | PLAN 01a | 9060982 | Unknown | Element | 27 | 2 | 3 | 0.6 | Reuse | 0.0002117 | 0.02117 | -0.13609 | -0.083832 | 0.00013041 | 0.00013201 | 8.132e-05
Partitioning | Basic Wall | Partitioning - Insulation 10 Rockwool | Insulation, Rockwool | PLAN 01a | 9060945 | Unknown | Element | 24 | 7 | 28 | 0.5 | Reuse | 0.37696 | 5.0926 | 21.1098 | 11.2304 | 0.20054 | 0.018848 | 0.010027
Partitioning | Partitioning - Sliding Door Timber | 90 x 210 cm RBIM | Timber, Softwood, treated (window/door frame, finishing facade) | PLAN 01a | 9060946 | Unknown | Component | 31 | 1 | 8 | 0.6 | Reuse | 0.11521 | 7.3365 | -80.1158 | -51.9551 | 0.074711 | 0.062014 | 0.040216
Partitioning | Compound Ceiling | Partitioning - Int. Ceiling 1.25 Gypsum | Plaster, Plasterboard (ceiling tiles) | P2 + 7,56 | 9216706 | Unknown | Component | 29 | 2 | 4 | 0.6 | Reuse | 0.060946 | 4.8757 | 19.0152 | 13.1585 | 0.042175 | 0.048757 | 0.03374
Partitioning | Compound Ceiling | Partitioning - Int. Ceiling 1.25 Gypsum | Plaster, Plasterboard (ceiling tiles) | P2 + 7,56 | 9216685 | Unknown | Component | 29 | 2 | 4 | 0.6 | Reuse | 0.15026 | 12.0212 | 46.8826 | 32.4427 | 0.10398 | 0.12021 | 0.083186
Partitioning | Compound Ceiling | Partitioning - Int. Ceiling 1.25 Gypsum | Plaster, Plasterboard (ceiling tiles) | P2 + 7,56 | 9216747 | Unknown | Component | 29 | 2 | 4 | 0.6 | Reuse | 0.15297 | 12.2379 | 47.7279 | 33.0277 | 0.10586 | 0.12238 | 0.084686
Partitioning | Compound Ceiling | Partitioning - Int. Ceiling 1.25 Gypsum | Plaster, Plasterboard (ceiling tiles) | P2 + 7,56 | 9216721 | Unknown | Component | 29 | 2 | 8 | 0.6 | Reuse | 0.21735 | 17.3881 | 67.8137 | 42.587 | 0.1365 | 0.17388 | 0.1092
Partitioning | Floor | Partitioning - Bitumen 5 Mortar | Bitumen, Straight-run | P3 + 10,76 | 9216623 | Unknown | Element | 12 | 5 | 10 | 0.4 | Reuse | 0.16138 | 32.2762 | 32.348 | 13.7841 | 0.068767 | 0.16945 | 0.072206
Partitioning | Floor | Partitioning - Int. Floor 10 Tiles | Ceramics, Tiles and Cladding Panels (chemical connection) | P3 + 10,76 | 9216604 | Unknown | Element | 14 | 2 | 9 | 0.5 | Reuse | 0.32522 | 32.522 | 355.1399 | 196.3816 | 0.17984 | 0.45531 | 0.25177
Partitioning | Floor | Partitioning - Trapezoidal sheet 5.5 Steel | Steel, Sheet galvanised (finishing outside: roofing) | P3 + 10,76 | 9216666 | Unknown | Element | 10 | 7 | 35 | 0.5 | Reuse | 1.7887 | 32.522 | 38754.1495 | 20846.3625 | 0.96217 | 14.0414 | 7.553
Partitioning | Floor | Partitioning - Waterproofing 2+2 40 Bitumen | Bitumen, Straight-run | P3 + 10,76 | 9216628 | Unknown | Element | 10 | 7 | 12 | 0.3 | Recycled | 1.3009 | 32.522 | 260.7546 | 104.2439 | 0.52006 | 1.3659 | 0.54607
Partitioning | Floor | Partitioning - Laminated beams 2 Timber | Timber, Laminate (load bearing) | P3 + 10,76 | 9216890 | Unknown | Element | 15 | 9 | 26 | 0.3 | Recycled | 0.19612 | 9.8059 | -70.8576 | -25.1419 | 0.069588 | 0.12208 | 0.043318
Partitioning | Compound Ceiling | Partitioning - Int. Ceiling 1.25 Gypsum | Plaster, Plasterboard (ceiling tiles) | P3 + 10,76 | 9216846 | Unknown | Component | 29 | 2 | 4 | 0.6 | Reuse | 0.061051 | 4.8841 | 19.0479 | 13.1812 | 0.042247 | 0.048841 | 0.033798
Partitioning | Floor | Partitioning - Laminated beams 2 Timber | Timber, Laminate (load bearing) | P3 + 10,76 | 9216941 | Unknown | Element | 15 | 3 | 9 | 0.4 | Reuse | 0.18308 | 9.1542 | -66.1478 | -27.4719 | 0.076036 | 0.11397 | 0.047333
Partitioning | Floor | Partitioning - Laminated beams 2 Timber | Timber, Laminate (load bearing) | P3 + 10,76 | 9216933 | Unknown | Element | 15 | 7 | 12 | 0.4 | Reuse | 0.22241 | 11.1207 | -80.358 | -32.5565 | 0.09011 | 0.13845 | 0.056093
Partitioning | Compound Ceiling | Partitioning - Int. Ceiling 1.25 Gypsum | Plaster, Plasterboard (ceiling tiles) | P2 + 7,56 | 9216781 | Unknown | Component | 29 | 2 | 4 | 0.6 | Reuse | 0.15297 | 12.2379 | 47.7279 | 33.0277 | 0.10586 | 0.12238 | 0.084686
Partitioning | Compound Ceiling | Partitioning - Int. Ceiling 1.25 Gypsum | Plaster, Plasterboard (ceiling tiles) | P2 + 7,56 | 9216763 | Unknown | Component | 29 | 2 | 8 | 0.6 | Reuse | 0.21735 | 17.3881 | 67.8137 | 42.587 | 0.1365 | 0.17388 | 0.1092
Partitioning | Compound Ceiling | Partitioning - Int. Ceiling 1.25 Gypsum | Plaster, Plasterboard (ceiling tiles) | P2 + 7,56 | 9216833 | Unknown | Component | 29 | 2 | 4 | 0.6 | Reuse | 0.061057 | 4.8845 | 19.0497 | 13.1824 | 0.042251 | 0.048845 | 0.033801
Partitioning | Compound Ceiling | Partitioning - Int. Ceiling 1.25 Gypsum | Plaster, Plasterboard (ceiling tiles) | P2 + 7,56 | 9216796 | Unknown | Component | 29 | 2 | 8 | 0.6 | Reuse | 0.21174 | 16.9396 | 66.0643 | 41.4884 | 0.13298 | 0.1694 | 0.10638
Partitioning | Basic Wall | Partitioning - Int. Wall 2.5 Plaster | Plaster, Plaster General, Gypsum (indoor) | P3 + 10,76 | 9219084 | Unknown | Element | 25 | 4 | 9 | 0.6 | Reuse | 0.013889 | 0.55555 | 1.4444 | 0.89555 | 0.008611 | 0.011111 | 0.0068888
Partitioning | Basic Wall | Partitioning - Int. Wall 2.5 Plaster | Plaster, Plaster General, Gypsum (indoor) | P3 + 10,76 | 9219083 | Unknown | Element | 25 | 4 | 13 | 0.5 | Reuse | 0.012195 | 0.4878 | 1.2683 | 0.71941 | 0.0069174 | 0.009756 | 0.0055339
Partitioning | Basic Wall | Partitioning - Int. Wall 2.5 Plaster | Plaster, Plaster General, Gypsum (indoor) | P3 + 10,76 | 9219086 | Unknown | Element | 25 | 4 | 8 | 0.6 | Reuse | 0.013889 | 0.55555 | 1.4444 | 0.89811 | 0.0086357 | 0.011111 | 0.0069086
Partitioning | Basic Wall | Partitioning - Int. Wall 2.5 Plaster | Plaster, Plaster General, Gypsum (indoor) | P3 + 10,76 | 9219085 | Unknown | Element | 25 | 5 | 8 | 0.6 | Reuse | 0.018917 | 0.7567 | 1.9674 | 1.2233 | 0.011762 | 0.015134 | 0.00941
Partitioning | Basic Wall | Partitioning - Int. Wall 2.5 Plaster | Plaster, Plaster General, Gypsum (indoor) | PLAN 01a | 9060937 | Unknown | Element | 25 | 5 | 15 | 0.5 | Reuse | 0.084056 | 3.3622 | 8.7418 | 4.808 | 0.046231 | 0.067245 | 0.036985
Partitioning | Basic Wall | Partitioning - Int. Wall 2.5 Plaster | Plaster, Plaster General, Gypsum (indoor) | PLAN 01a | 9060938 | Unknown | Element | 25 | 5 | 15 | 0.4 | Reuse | 0.13194 | 5.2774 | 13.7214 | 6.7431 | 0.064837 | 0.10555 | 0.05187
Partitioning | Basic Wall | Partitioning - Int. Wall 2.5 Plaster | Plaster, Plaster General, Gypsum (indoor) | P3 + 10,76 | 9219082 | Unknown | Element | 25 | 5 | 15 | 0.5 | Reuse | 0.013889 | 0.55555 | 1.4444 | 0.81851 | 0.0078703 | 0.011111 | 0.0062962
Partitioning | Basic Wall | Partitioning - Int. Wall 2.5 Plaster | Plaster, Plaster General, Gypsum (indoor) | P3 + 10,76 | 9219081 | Unknown | Element | 25 | 4 | 13 | 0.5 | Reuse | 0.012195 | 0.4878 | 1.2683 | 0.71941 | 0.0069174 | 0.009756 | 0.0055339
Partitioning | Basic Wall | Partitioning - Int. Wall 2.5 Plaster | Plaster, Plaster General, Gypsum (indoor) | P3 + 10,76 | 9219092 | Unknown | Element | 25 | 4 | 11 | 0.6 | Reuse | 0.0098238 | 0.39295 | 1.0217 | 0.6457 | 0.0062086 | 0.007859 | 0.0049669
Partitioning | Basic Wall | Partitioning - Int. Wall 2.5 Plaster | Plaster, Plaster General, Gypsum (indoor) | P3 + 10,76 | 9219091 | Unknown | Element | 25 | 4 | 10 | 0.6 | Reuse | 0.00813 | 0.3252 | 0.84552 | 0.53324 | 0.0051273 | 0.006504 | 0.0041019
Partitioning | Basic Wall | Partitioning - Int. Wall Moldings 60 Wood | Timber, General | P3 + 10,76 | 9219094 | Unknown | Element | 27 | 1 | 4 | 0.6 | Reuse | 0.0037983 | 0.37983 | -2.4418 | -1.4651 | 0.002279 | 0.0023686 | 0.0014211
Partitioning | Basic Wall | Partitioning - Int. Wall Moldings 60 Wood | Timber, General | P3 + 10,76 | 9219093 | Unknown | Element | 27 | 1 | 3 | 0.6 | Reuse | 0.000862 | 0.0862 | -0.55414 | -0.33248 | 0.0005172 | 0.00053753 | 0.00032252
Partitioning | Basic Wall | Partitioning - Int. Wall 2.5 Plaster | Plaster, Plaster General, Gypsum (indoor) | P3 + 10,76 | 9219088 | Unknown | Element | 25 | 4 | 8 | 0.6 | Reuse | 0.013889 | 0.55555 | 1.4444 | 0.89811 | 0.0086357 | 0.011111 | 0.0069086
Partitioning | Basic Wall | Partitioning - Int. Wall 2.5 Plaster | Plaster, Plaster General, Gypsum (indoor) | P3 + 10,76 | 9219087 | Unknown | Element | 25 | 5 | 8 | 0.6 | Reuse | 0.018917 | 0.7567 | 1.9674 | 1.2233 | 0.011762 | 0.015134 | 0.00941
Partitioning | Basic Wall | Partitioning - Int. Wall 2.5 Plaster | Plaster, Plaster General, Gypsum (indoor) | P3 + 10,76 | 9219090 | Unknown | Element | 25 | 4 | 11 | 0.6 | Reuse | 0.0098238 | 0.39295 | 1.0217 | 0.6457 | 0.0062086 | 0.007859 | 0.0049669
Partitioning | Basic Wall | Partitioning - Int. Wall 2.5 Plaster | Plaster, Plaster General, Gypsum (indoor) | P3 + 10,76 | 9219089 | Unknown | Element | 25 | 5 | 8 | 0.6 | Reuse | 0.018917 | 0.7567 | 1.9674 | 1.2233 | 0.011762 | 0.015134 | 0.00941
Partitioning | Floor | Partitioning - Int. Floor 10 Tiles | Ceramics, Tiles and Cladding Panels (chemical connection) | P2 + 7,56 | 9218499 | Unknown | Element | 14 | 1 | 1 | 0.5 | Reuse | 0.033109 | 3.3109 | 36.1553 | 18.0776 | 0.016555 | 0.046353 | 0.023176
Partitioning | Floor | Partitioning - Int. Floor 10 Tiles | Ceramics, Tiles and Cladding Panels (chemical connection) | P2 + 7,56 | 9218488 | Unknown | Element | 14 | 1 | 1 | 0.5 | Reuse | 0.11879 | 11.8792 | 129.7207 | 64.8604 | 0.059396 | 0.16631 | 0.083154
Partitioning | Floor | Partitioning - Int. Floor 10 Tiles | Ceramics, Tiles and Cladding Panels (chemical connection) | P2 + 7,56 | 9218518 | Unknown | Element | 14 | 3 | 4 | 0.5 | Reuse | 0.048752 | 4.8752 | 53.2375 | 29.0193 | 0.026574 | 0.068253 | 0.037204
Partitioning | Floor | Partitioning - Int. Floor 10 Tiles | Ceramics, Tiles and Cladding Panels (chemical connection) | P2 + 7,56 | 9218507 | Unknown | Element | 14 | 1 | 1 | 0.5 | Reuse | 0.17208 | 17.208 | 187.9117 | 93.9559 | 0.08604 | 0.24091 | 0.12046
Partitioning | Basic Wall | Partitioning - Int. Wall Moldings 60 Wood | Timber, General | PLAN 01a | 9060941 | Unknown | Element | 27 | 2 | 2 | 0.6 | Reuse | 3.941e-05 | 0.003941 | -0.025335 | -0.015201 | 2.3646e-05 | 2.4575e-05 | 1.4745e-05
Partitioning | Basic Wall | Partitioning - Int. Wall Moldings 60 Wood | Timber, General | PLAN 01a | 9060942 | Unknown | Element | 27 | 1 | 3 | 0.6 | Reuse | 0.00098648 | 0.098648 | -0.63416 | -0.3805 | 0.00059189 | 0.00061515 | 0.00036909
Partitioning | Basic Wall | Partitioning - Insulation 10 Rockwool | Insulation, Rockwool | PLAN 01a | 9060939 | Unknown | Element | 24 | 6 | 32 | 0.5 | Reuse | 0.66409 | 6.781 | 37.1889 | 19.7845 | 0.35329 | 0.033204 | 0.017665
Partitioning | Partitioning - Single Door Timber | 90x210 cm | Timber, Softwood, treated (window/door frame, finishing facade) | PLAN 01a | 9060940 | Unknown | Component | 31 | 1 | 4 | 0.6 | Reuse | 0.12741 | 2.6176 | -88.6046 | -60.6941 | 0.087278 | 0.068585 | 0.046981
Partitioning | Floor | Partitioning - Int. Floor 10 Tiles | Ceramics, Tiles and Cladding Panels (chemical connection) | P2 + 7,56 | 9218571 | Unknown | Element | 14 | 1 | 1 | 0.5 | Reuse | 0.033034 | 3.3034 | 36.0728 | 18.0364 | 0.016517 | 0.046247 | 0.023124
Partitioning | Floor | Partitioning - Int. Floor 10 Tiles | Ceramics, Tiles and Cladding Panels (chemical connection) | P2 + 7,56 | 9218560 | Unknown | Element | 14 | 1 | 1 | 0.5 | Reuse | 0.12095 | 12.0948 | 132.0755 | 66.0378 | 0.060474 | 0.16933 | 0.084664
Partitioning | Floor | Partitioning - Int. Floor 10 Tiles | Ceramics, Tiles and Cladding Panels (chemical connection) | P2 + 7,56 | 9218590 | Unknown | Element | 14 | 3 | 4 | 0.5 | Reuse | 0.048836 | 4.8836 | 53.3289 | 29.0691 | 0.02662 | 0.06837 | 0.037268
Partitioning | Floor | Partitioning - Int. Floor 10 Tiles | Ceramics, Tiles and Cladding Panels (chemical connection) | P2 + 7,56 | 9218579 | Unknown | Element | 14 | 1 | 1 | 0.5 | Reuse | 0.16757 | 16.7569 | 182.9854 | 91.4927 | 0.083785 | 0.2346 | 0.1173
Partitioning | Floor | Partitioning - Int. Floor 10 Tiles | Ceramics, Tiles and Cladding Panels (chemical connection) | P2 + 7,56 | 9218535 | Unknown | Element | 14 | 1 | 1 | 0.5 | Reuse | 0.033034 | 3.3034 | 36.0728 | 18.0364 | 0.016517 | 0.046247 | 0.023124
Partitioning | Floor | Partitioning - Int. Floor 10 Tiles | Ceramics, Tiles and Cladding Panels (chemical connection) | P2 + 7,56 | 9218524 | Unknown | Element | 14 | 1 | 1 | 0.5 | Reuse | 0.12095 | 12.0948 | 132.0755 | 66.0378 | 0.060474 | 0.16933 | 0.084664
Partitioning | Floor | Partitioning - Int. Floor 10 Tiles | Ceramics, Tiles and Cladding Panels (chemical connection) | P2 + 7,56 | 9218554 | Unknown | Element | 14 | 3 | 4 | 0.5 | Reuse | 0.048836 | 4.8836 | 53.3289 | 29.0691 | 0.02662 | 0.06837 | 0.037268
Partitioning | Floor | Partitioning - Int. Floor 10 Tiles | Ceramics, Tiles and Cladding Panels (chemical connection) | P2 + 7,56 | 9218543 | Unknown | Element | 14 | 1 | 1 | 0.5 | Reuse | 0.17205 | 17.2047 | 187.8754 | 93.9377 | 0.086024 | 0.24087 | 0.12043
Partitioning | Floor | Partitioning - Laminated beams 2 Timber | Timber, Laminate (load bearing) | P3 + 10,76 | 9216600 | Unknown | Element | 15 | 7 | 11 | 0.4 | Reuse | 0.14967 | 7.4833 | -54.0742 | -22.4312 | 0.062085 | 0.093167 | 0.038648
Partitioning | Basic Wall | Partitioning - Insulation 10 Rockwool | Insulation, Rockwool | P2 + 7,56 | 9214067 | Unknown | Element | 24 | 5 | 26 | 0.5 | Reuse | 1.0838 | 10.8381 | 60.6934 | 32.2889 | 0.57659 | 0.054191 | 0.028829
Partitioning | Basic Wall | Partitioning - Int. Wall Moldings 60 Wood | Timber, General | P2 + 7,56 | 9215404 | Unknown | Element | 27 | 1 | 3 | 0.6 | Reuse | 0.00026013 | 0.026013 | -0.16722 | -0.10033 | 0.00015608 | 0.00016221 | 9.7326e-05
Partitioning | Basic Wall | Partitioning - Int. Wall 2.5 Plaster | Plaster, Plaster General, Gypsum (indoor) | P2 + 7,56 | 9214066 | Unknown | Element | 25 | 4 | 14 | 0.5 | Reuse | 0.26558 | 10.6232 | 27.6203 | 15.1158 | 0.14534 | 0.21246 | 0.11628
Partitioning | Basic Wall | Partitioning - Insulation 5 Rockwool | Insulation, Rockwool | P2 + 7,56 | 9215478 | Unknown | Element | 20 | 4 | 8 | 0.3 | Recycled | 0.10458 | 2.0915 | 5.8562 | 2.2789 | 0.040695 | 0.0052288 | 0.0020347
Partitioning | Basic Wall | Partitioning - Int. Wall 1.25 Plaster | Plaster, Plasterboard (walls) | P2 + 7,56 | 9214075 | Unknown | Element | 25 | 3 | 11 | 0.6 | Reuse | 0.13548 | 10.8381 | 42.2686 | 27.9233 | 0.089498 | 0.10838 | 0.071598
Partitioning | Basic Wall | Partitioning - Insulation 10 Rockwool | Insulation, Rockwool | P2 + 7,56 | 9214076 | Unknown | Element | 24 | 5 | 16 | 0.5 | Reuse | 1.0838 | 10.8381 | 60.6934 | 33.26 | 0.59393 | 0.054191 | 0.029696
Partitioning | Basic Wall | Partitioning - Int. Wall 2.5 Plaster | Plaster, Plaster General, Gypsum (indoor) | P2 + 7,56 | 9214073 | Unknown | Element | 25 | 5 | 20 | 0.5 | Reuse | 0.29601 | 11.8406 | 30.7856 | 16.5105 | 0.15876 | 0.23681 | 0.127
Partitioning | Basic Wall | Partitioning - Int. Wall 2.5 Plaster | Plaster, Plaster General, Gypsum (indoor) | P2 + 7,56 | 9214074 | Unknown | Element | 25 | 5 | 27 | 0.4 | Reuse | 0.43296 | 17.3183 | 45.0275 | 19.5684 | 0.18816 | 0.34637 | 0.15053
Partitioning | Basic Wall | Partitioning - Insulation 5 Rockwool | Insulation, Rockwool | P2 + 7,56 | 9215490 | Unknown | Element | 17 | 8 | 6 | 0.6 | Reuse | 0.26227 | 5.2453 | 14.687 | 9.5759 | 0.171 | 0.013113 | 0.0085499
Partitioning | Basic Wall | Partitioning - Int. Wall 2.5 Plaster | Plaster, Plaster General, Gypsum (indoor) | P2 + 7,56 | 9215489 | Unknown | Element | 25 | 5 | 9 | 0.5 | Reuse | 0.12344 | 4.9374 | 12.8374 | 6.833 | 0.065702 | 0.098749 | 0.052562
Partitioning | Basic Wall | Partitioning - Int. Wall Moldings 60 Wood | Timber, General | P2 + 7,56 | 9215578 | Unknown | Element | 27 | 1 | 3 | 0.6 | Reuse | 0.00015755 | 0.015755 | -0.10128 | -0.06077 | 9.4532e-05 | 9.8247e-05 | 5.8948e-05
Partitioning | Basic Wall | Partitioning - Int. Wall Moldings 60 Wood | Timber, General | P2 + 7,56 | 9215577 | Unknown | Element | 27 | 3 | 3 | 0.5 | Reuse | 0.00052534 | 0.052534 | -0.33772 | -0.19453 | 0.0003026 | 0.00032759 | 0.00018869
Partitioning | Basic Wall | Partitioning - Insulation 5 Rockwool | Insulation, Rockwool | P2 + 7,56 | 9215482 | Unknown | Element | 20 | 4 | 8 | 0.4 | Reuse | 0.11205 | 2.241 | 6.2748 | 2.5262 | 0.04511 | 0.0056025 | 0.0022555
Partitioning | Basic Wall | Partitioning - Int. Wall 2.5 Plaster | Plaster, Plaster General, Gypsum (indoor) | P2 + 7,56 | 9214065 | Unknown | Element | 25 | 5 | 19 | 0.5 | Reuse | 0.24868 | 9.9471 | 25.8623 | 13.8232 | 0.13292 | 0.19894 | 0.10633
Partitioning | Basic Wall | Partitioning - Int. Wall Moldings 60 Wood | Timber, General | P2 + 7,56 | 9215488 | Unknown | Element | 27 | 3 | 3 | 0.5 | Reuse | 0.00049455 | 0.049455 | -0.31792 | -0.18312 | 0.00028486 | 0.00030839 | 0.00017763
Partitioning | Basic Wall | Partitioning - Insulation 5 Rockwool | Insulation, Rockwool | P2 + 7,56 | 9215486 | Unknown | Element | 20 | 6 | 8 | 0.4 | Reuse | 0.40807 | 8.1615 | 22.8521 | 9.574 | 0.17096 | 0.020404 | 0.0085482
Partitioning | Basic Wall | Partitioning - Insulation 10 Rockwool | Insulation, Rockwool | P2 + 7,56 | 9214091 | Unknown | Element | 24 | 6 | 27 | 0.5 | Reuse | 1.0838 | 10.8381 | 60.6934 | 32.2889 | 0.57659 | 0.054191 | 0.028829
Partitioning | Basic Wall | Partitioning - Int. Wall Moldings 60 Wood | Timber, General | P2 + 7,56 | 9215222 | Unknown | Element | 27 | 2 | 4 | 0.6 | Reuse | 0.00011879 | 0.011879 | -0.076364 | -0.046758 | 7.2735e-05 | 7.4075e-05 | 4.5357e-05
Partitioning | Basic Wall | Partitioning - Int. Wall Finishing 10 Tiles | Ceramics, Tiles and Cladding Panels (chemical connection) | PLAN 01a | 9061471 | Unknown | Element | 26 | 4 | 4 | 0.4 | Reuse | 0.05357 | 5.357 | 58.4987 | 25.3383 | 0.023204 | 0.074998 | 0.032485
Partitioning | Basic Wall | Partitioning - Int. Wall 2.5 Plaster | Plaster, Plaster General, Gypsum (indoor) | P2 + 7,56 | 9214090 | Unknown | Element | 25 | 4 | 13 | 0.5 | Reuse | 0.26558 | 10.6232 | 27.6203 | 15.1305 | 0.14549 | 0.21246 | 0.11639
Partitioning | Basic Wall | Partitioning - Int. Wall 2.5 Plaster | Plaster, Plaster General, Gypsum (indoor) | P2 + 7,56 | 9215199 | Unknown | Element | 25 | 6 | 11 | 0.4 | Reuse | 0.074768 | 2.9907 | 7.7759 | 3.851 | 0.037029 | 0.059814 | 0.029623
Partitioning | Partitioning - Sliding Door Timber | 90 x 210 cm RBIM | Timber, Softwood, treated (window/door frame, finishing facade) | P2 + 7,56 | 9215180 | Unknown | Component | 31 | 2 | 8 | 0.6 | Reuse | 0.11521 | 7.3365 | -80.1158 | -51.9551 | 0.074711 | 0.062014 | 0.040216
Partitioning | Basic Wall | Partitioning - Int. Wall Moldings 60 Wood | Timber, General | P2 + 7,56 | 9215221 | Unknown | Element | 27 | 2 | 3 | 0.6 | Reuse | 0.00020966 | 0.020966 | -0.13478 | -0.083025 | 0.00012915 | 0.00013074 | 8.0536e-05
Partitioning | Basic Wall | Partitioning - Int. Wall 2.5 Plaster | Plaster, Plaster General, Gypsum (indoor) | P2 + 7,56 | 9215203 | Unknown | Element | 25 | 5 | 12 | 0.5 | Reuse | 0.031245 | 1.2498 | 3.2495 | 1.7482 | 0.01681 | 0.024996 | 0.013448
Partitioning | Basic Wall | Partitioning - Insulation 10 Rockwool | Insulation, Rockwool | P2 + 7,56 | 9215364 | Unknown | Element | 24 | 6 | 26 | 0.5 | Reuse | 1.9108 | 19.1076 | 107.0025 | 56.9253 | 1.0165 | 0.095538 | 0.050826
Partitioning | Basic Wall | Partitioning - Int. Wall 2.5 Plaster | Plaster, Plaster General, Gypsum (indoor) | P2 + 7,56 | 9215239 | Unknown | Element | 25 | 5 | 11 | 0.4 | Reuse | 0.10339 | 4.1354 | 10.7521 | 5.3576 | 0.051516 | 0.082708 | 0.041212
Partitioning | Basic Wall | Partitioning - Insulation 10 Rockwool | Insulation, Rockwool | P2 + 7,56 | 9214077 | Unknown | Element | 24 | 5 | 15 | 0.5 | Reuse | 1.0838 | 10.8381 | 60.6934 | 33.26 | 0.59393 | 0.054191 | 0.029696
Partitioning | Basic Wall | Partitioning - Int. Wall 2.5 Plaster | Plaster, Plaster General, Gypsum (indoor) | P2 + 7,56 | 9215365 | Unknown | Element | 25 | 5 | 22 | 0.5 | Reuse | 0.43126 | 17.2505 | 44.8513 | 23.8141 | 0.22898 | 0.34501 | 0.18319
Partitioning | Basic Wall | Partitioning - Int. Wall 2.5 Plaster | Plaster, Plaster General, Gypsum (indoor) | P2 + 7,56 | 9214089 | Unknown | Element | 25 | 5 | 17 | 0.5 | Reuse | 0.24698 | 9.8793 | 25.6862 | 13.6879 | 0.13161 | 0.19759 | 0.10529
Partitioning | Basic Wall | Partitioning - Int. Wall Finishing 10 Tiles | Ceramics, Tiles and Cladding Panels (chemical connection) | PLAN 01a | 9061448 | Unknown | Element | 26 | 4 | 4 | 0.4 | Reuse | 0.055753 | 5.5753 | 60.882 | 26.3706 | 0.024149 | 0.078054 | 0.033808
Partitioning | Basic Wall | Partitioning - Int. Wall 2.5 Plaster | Plaster, Plaster General, Gypsum (indoor) | PLAN 01a | 9061258 | Unknown | Element | 25 | 4 | 10 | 0.4 | Reuse | 0.10649 | 4.2594 | 11.0744 | 5.4815 | 0.052707 | 0.085188 | 0.042165
Partitioning | Basic Wall | Partitioning - Int. Wall Moldings 60 Wood | Timber, General | PLAN 01a | 9061299 | Unknown | Element | 27 | 1 | 3 | 0.6 | Reuse | 0.00015755 | 0.015755 | -0.10128 | -0.06077 | 9.4532e-05 | 9.8247e-05 | 5.8948e-05
Partitioning | Basic Wall | Partitioning - Insulation 5 Rockwool | Insulation, Rockwool | P2 + 7,56 | 9215963 | Unknown | Element | 20 | 4 | 8 | 0.4 | Reuse | 0.11205 | 2.241 | 6.2748 | 2.5262 | 0.04511 | 0.0056025 | 0.0022555
Partitioning | Basic Wall | Partitioning - Insulation 5 Rockwool | Insulation, Rockwool | P2 + 7,56 | 9215959 | Unknown | Element | 20 | 4 | 8 | 0.3 | Recycled | 0.10458 | 2.0915 | 5.8562 | 2.2789 | 0.040695 | 0.0052288 | 0.0020347
Partitioning | Basic Wall | Partitioning - Int. Wall Moldings 60 Wood | Timber, General | P2 + 7,56 | 9216128 | Unknown | Element | 27 | 3 | 3 | 0.5 | Reuse | 0.00052534 | 0.052534 | -0.33772 | -0.19453 | 0.0003026 | 0.00032759 | 0.00018869
Partitioning | Basic Wall | Partitioning - Insulation 5 Rockwool | Insulation, Rockwool | P2 + 7,56 | 9215967 | Unknown | Element | 20 | 3 | 5 | 0.4 | Reuse | 0.16388 | 3.2777 | 9.1775 | 4.1182 | 0.073539 | 0.0081942 | 0.0036769
Partitioning | Basic Wall | Partitioning - Insulation 5 Rockwool | Insulation, Rockwool | P2 + 7,56 | 9215867 | Unknown | Element | 20 | 4 | 10 | 0.4 | Reuse | 0.12994 | 2.5988 | 7.2766 | 3.1726 | 0.056654 | 0.006497 | 0.0028327
Partitioning | Basic Wall | Partitioning - Insulation 5 Rockwool | Insulation, Rockwool | P2 + 7,56 | 9215866 | Unknown | Element | 17 | 11 | 11 | 0.6 | Reuse | 0.18974 | 3.7948 | 10.6254 | 6.5028 | 0.11612 | 0.009487 | 0.005806
Partitioning | Basic Wall | Partitioning - Int. Wall 2.5 Plaster | Plaster, Plaster General, Gypsum (indoor) | PLAN 01a | 9061008 | Unknown | Element | 25 | 6 | 11 | 0.4 | Reuse | 0.074538 | 2.9815 | 7.7519 | 3.8391 | 0.036915 | 0.05963 | 0.029532
Partitioning | Basic Wall | Partitioning - Int. Wall Finishing 10 Tiles | Ceramics, Tiles and Cladding Panels (chemical connection) | PLAN 01a | 9061009 | Unknown | Element | 26 | 4 | 8 | 0.3 | Recycled | 0.0536 | 5.36 | 58.5312 | 21.69 | 0.019863 | 0.07504 | 0.027808
Partitioning | Floor | Partitioning - Waterproofing 2+2 40 Bitumen | Bitumen, Straight-run | P3 + 10,76 | 9216420 | Unknown | Element | 10 | 6 | 5 | 0.4 | Reuse | 0.82947 | 20.7368 | 166.2636 | 66.6717 | 0.33262 | 0.87095 | 0.34925
Partitioning | Floor | Partitioning - Bitumen 5 Mortar | Bitumen, Straight-run | P3 + 10,76 | 9216418 | Unknown | Element | 12 | 4 | 3 | 0.4 | Reuse | 0.10253 | 20.5056 | 20.5513 | 9.0974 | 0.045386 | 0.10765 | 0.047655
Partitioning | Compound Ceiling | Partitioning - Ext. Ceiling 3.7 Steel | Plaster, Plasterboard (ceiling tiles) | P2 + 7,56 | 9216426 | Unknown | Element | 29 | 1 | 1 | 0.6 | Reuse | 0.76726 | 20.7368 | 239.3857 | 165.6549 | 0.53095 | 0.61381 | 0.42476
Partitioning | Floor | Partitioning - Trapezoidal sheet 5.5 Steel | Steel, Sheet galvanised (finishing outside: roofing) | P3 + 10,76 | 9216424 | Unknown | Element | 10 | 6 | 3 | 0.6 | Reuse | 1.1278 | 20.5056 | 24435.1204 | 16322.6604 | 0.75338 | 8.8533 | 5.914
Partitioning | Basic Wall | Partitioning - Int. Wall Moldings 60 Wood | Timber, General | P2 + 7,56 | 9216134 | Unknown | Element | 27 | 1 | 2 | 0.6 | Reuse | 0.00021168 | 0.021168 | -0.13608 | -0.081646 | 0.00012701 | 0.000132 | 7.9199e-05
Partitioning | Basic Wall | Partitioning - Int. Wall Moldings 60 Wood | Timber, General | P2 + 7,56 | 9216130 | Unknown | Element | 27 | 3 | 3 | 0.5 | Reuse | 0.00052534 | 0.052534 | -0.33772 | -0.19453 | 0.0003026 | 0.00032759 | 0.00018869
Partitioning | Floor | Partitioning - Int. Floor 10 Tiles | Ceramics, Tiles and Cladding Panels (chemical connection) | P3 + 10,76 | 9216416 | Unknown | Element | 14 | 1 | 2 | 0.5 | Reuse | 0.20737 | 20.7368 | 226.446 | 131.3387 | 0.12027 | 0.29032 | 0.16838
Partitioning | Compound Ceiling | Partitioning - Ext. Ceiling 3.7 Steel | Plaster, Plasterboard (ceiling tiles) | P2 + 7,56 | 9216137 | Unknown | Element | 29 | 3 | 16 | 0.4 | Reuse | 1.2033 | 32.522 | 375.4336 | 173.3699 | 0.55567 | 0.96265 | 0.44454
Partitioning | Basic Wall | Partitioning - Insulation 5 Rockwool | Insulation, Rockwool | P2 + 7,56 | 9215673 | Unknown | Element | 17 | 10 | 10 | 0.6 | Reuse | 0.18974 | 3.7948 | 10.6254 | 6.5028 | 0.11612 | 0.009487 | 0.005806
Partitioning | Basic Wall | Partitioning - Int. Wall 2.5 Plaster | Plaster, Plaster General, Gypsum (indoor) | P2 + 7,56 | 9215672 | Unknown | Element | 25 | 4 | 13 | 0.4 | Reuse | 0.075036 | 3.0014 | 7.8038 | 3.8735 | 0.037245 | 0.060029 | 0.029796
Partitioning | Basic Wall | Partitioning - Int. Wall Finishing 10 Tiles | Ceramics, Tiles and Cladding Panels (chemical connection) | PLAN 01a | 9061018 | Unknown | Element | 26 | 4 | 5 | 0.4 | Reuse | 0.0536 | 5.36 | 58.5312 | 24.9343 | 0.022834 | 0.07504 | 0.031967
Partitioning | Basic Wall | Partitioning - Insulation 5 Rockwool | Insulation, Rockwool | P2 + 7,56 | 9215674 | Unknown | Element | 20 | 4 | 10 | 0.4 | Reuse | 0.12994 | 2.5988 | 7.2766 | 3.1726 | 0.056654 | 0.006497 | 0.0028327
Partitioning | Basic Wall | Partitioning - Insulation 5 Rockwool | Insulation, Rockwool | P2 + 7,56 | 9215580 | Unknown | Element | 17 | 8 | 6 | 0.6 | Reuse | 0.26283 | 5.2566 | 14.7185 | 9.5964 | 0.17137 | 0.013141 | 0.0085683
Partitioning | Basic Wall | Partitioning - Int. Wall Moldings 60 Wood | Timber, General | P2 + 7,56 | 9215579 | Unknown | Element | 27 | 1 | 3 | 0.6 | Reuse | 0.00015755 | 0.015755 | -0.10128 | -0.06077 | 9.4532e-05 | 9.8247e-05 | 5.8948e-05
Partitioning | Basic Wall | Partitioning - Insulation 5 Rockwool | Insulation, Rockwool | P2 + 7,56 | 9215618 | Unknown | Element | 20 | 6 | 11 | 0.4 | Reuse | 0.44171 | 8.8342 | 24.7358 | 10.2594 | 0.1832 | 0.022085 | 0.0091602
Partitioning | Basic Wall | Partitioning - Int. Wall 2.5 Plaster | Plaster, Plaster General, Gypsum (indoor) | P2 + 7,56 | 9215598 | Unknown | Element | 25 | 5 | 9 | 0.5 | Reuse | 0.12853 | 5.1412 | 13.3671 | 7.1826 | 0.069063 | 0.10282 | 0.055251
Partitioning | Basic Wall | Partitioning - Int. Wall Moldings 60 Wood | Timber, General | P2 + 7,56 | 9215863 | Unknown | Element | 27 | 1 | 2 | 0.6 | Reuse | 0.0002559 | 0.02559 | -0.16451 | -0.098703 | 0.00015354 | 0.00015957 | 9.5745e-05
Partitioning | Basic Wall | Partitioning - Insulation 5 Rockwool | Insulation, Rockwool | P2 + 7,56 | 9215809 | Unknown | Element | 20 | 6 | 10 | 0.4 | Reuse | 0.43424 | 8.6847 | 24.3172 | 10.1576 | 0.18139 | 0.021712 | 0.0090693
Partitioning | Basic Wall | Partitioning - Int. Wall 2.5 Plaster | Plaster, Plaster General, Gypsum (indoor) | P2 + 7,56 | 9215865 | Unknown | Element | 25 | 4 | 11 | 0.5 | Reuse | 0.067987 | 2.7195 | 7.0706 | 3.7836 | 0.036381 | 0.054389 | 0.029104
Partitioning | Basic Wall | Partitioning - Int. Wall Moldings 60 Wood | Timber, General | P2 + 7,56 | 9215864 | Unknown | Element | 27 | 1 | 2 | 0.6 | Reuse | 0.00025419 | 0.025419 | -0.1634 | -0.098043 | 0.00015251 | 0.00015851 | 9.5104e-05
Partitioning | Basic Wall | Partitioning - Insulation 5 Rockwool | Insulation, Rockwool | P2 + 7,56 | 9215769 | Unknown | Element | 20 | 4 | 8 | 0.4 | Reuse | 0.11205 | 2.241 | 6.2748 | 2.5262 | 0.04511 | 0.0056025 | 0.0022555
Partitioning | Basic Wall | Partitioning - Insulation 5 Rockwool | Insulation, Rockwool | P2 + 7,56 | 9215765 | Unknown | Element | 20 | 3 | 7 | 0.4 | Reuse | 0.0971 | 1.942 | 5.4376 | 2.2704 | 0.040543 | 0.004855 | 0.0020272
Partitioning | Basic Wall | Partitioning - Int. Wall 2.5 Plaster | Plaster, Plaster General, Gypsum (indoor) | P2 + 7,56 | 9215789 | Unknown | Element | 25 | 5 | 10 | 0.5 | Reuse | 0.12853 | 5.1412 | 13.3671 | 7.1664 | 0.068908 | 0.10282 | 0.055126
Partitioning | Basic Wall | Partitioning - Insulation 5 Rockwool | Insulation, Rockwool | P2 + 7,56 | 9215771 | Unknown | Element | 17 | 8 | 6 | 0.6 | Reuse | 0.26283 | 5.2566 | 14.7185 | 9.5964 | 0.17137 | 0.013141 | 0.0085683
Partitioning | Basic Wall | Partitioning - Int. Wall Moldings 60 Wood | Timber, General | P2 + 7,56 | 9213898 | Unknown | Element | 27 | 2 | 4 | 0.6 | Reuse | 5.9255e-05 | 0.0059255 | -0.038092 | -0.023324 | 3.6282e-05 | 3.695e-05 | 2.2625e-05
Partitioning | Basic Wall | Partitioning - Int. Wall 1.25 Plaster | Plaster, Plasterboard (walls) | P4 + 13,96 | 9224775 | Unknown | Element | 25 | 4 | 7 | 0.6 | Reuse | 0.052231 | 4.1785 | 16.2962 | 10.3904 | 0.033303 | 0.041785 | 0.026642
Partitioning | Basic Wall | Partitioning - Insulation 10 Rockwool | Insulation, Rockwool | P4 + 13,96 | 9224773 | Unknown | Element | 24 | 5 | 16 | 0.5 | Reuse | 1.0049 | 10.0485 | 56.2717 | 30.8369 | 0.55066 | 0.050243 | 0.027533
Partitioning | Basic Wall | Partitioning - Int. Wall Moldings 60 Wood | Timber, General | PLAN 01a | 9060652 | Unknown | Element | 27 | 1 | 2 | 0.6 | Reuse | 0.00075781 | 0.075781 | -0.48716 | -0.2923 | 0.00045468 | 0.00047256 | 0.00028353
Partitioning | Basic Wall | Partitioning - Insulation 5 Rockwool | Insulation, Rockwool | P4 + 13,96 | 9224778 | Unknown | Element | 20 | 4 | 10 | 0.4 | Reuse | 0.15514 | 3.1028 | 8.6878 | 3.7879 | 0.067641 | 0.007757 | 0.0033821
Partitioning | Basic Wall | Partitioning - Int. Wall Moldings 60 Wood | Timber, General | PLAN 01a | 9060653 | Unknown | Element | 27 | 1 | 3 | 0.6 | Reuse | 4.541e-05 | 0.004541 | -0.029192 | -0.017515 | 2.7246e-05 | 2.8317e-05 | 1.699e-05
Partitioning | Basic Wall | Partitioning - Insulation 5 Rockwool | Insulation, Rockwool | P4 + 13,96 | 9224738 | Unknown | Element | 17 | 8 | 19 | 0.5 | Reuse | 0.6532 | 13.064 | 36.5792 | 19.4601 | 0.3475 | 0.03266 | 0.017375
Partitioning | Compound Ceiling | Partitioning - Int. Ceiling 1.25 Gypsum | Plaster, Plasterboard (ceiling tiles) | PLAN 01 | 9106512 | Unknown | Component | 29 | 1 | 4 | 0.6 | Reuse | 0.060946 | 4.8757 | 19.0152 | 13.1585 | 0.042175 | 0.048757 | 0.03374
Partitioning | Basic Wall | Partitioning - Int. Wall Finishing 10 Tiles | Ceramics, Tiles and Cladding Panels (chemical connection) | P4 + 13,96 | 9224746 | Unknown | Element | 26 | 4 | 5 | 0.4 | Reuse | 0.056023 | 5.6023 | 61.1775 | 26.0616 | 0.023866 | 0.078433 | 0.033412
Partitioning | Basic Wall | Partitioning - Int. Wall Moldings 60 Wood | Timber, General | PLAN 01a | 9060646 | Unknown | Element | 27 | 2 | 3 | 0.6 | Reuse | 0.000102 | 0.0102 | -0.065571 | -0.039343 | 6.12e-05 | 6.3606e-05 | 3.8163e-05
Partitioning | Basic Wall | Partitioning - Int. Wall Moldings 60 Wood | Timber, General | PLAN 01a | 9060647 | Unknown | Element | 27 | 2 | 4 | 0.6 | Reuse | 0.00078481 | 0.078481 | -0.50452 | -0.30892 | 0.00048055 | 0.0004894 | 0.00029966
Partitioning | Basic Wall | Partitioning - Int. Wall Moldings 60 Wood | Timber, General | PLAN 01a | 9060644 | Unknown | Element | 27 | 1 | 4 | 0.6 | Reuse | 0.003799 | 0.3799 | -2.4422 | -1.4653 | 0.0022794 | 0.002369 | 0.0014214
Partitioning | Basic Wall | Partitioning - Int. Wall Moldings 60 Wood | Timber, General | PLAN 01a | 9060645 | Unknown | Element | 27 | 1 | 4 | 0.6 | Reuse | 0.002203 | 0.2203 | -1.4162 | -0.84974 | 0.0013218 | 0.0013738 | 0.00082427
Partitioning | Basic Wall | Partitioning - Int. Wall Moldings 60 Wood | Timber, General | PLAN 01a | 9060650 | Unknown | Element | 27 | 2 | 4 | 0.6 | Reuse | 0.000293 | 0.0293 | -0.18836 | -0.11533 | 0.00017941 | 0.00018271 | 0.00011188
Partitioning | Basic Wall | Partitioning - Int. Wall Moldings 60 Wood | Timber, General | PLAN 01a | 9060651 | Unknown | Element | 27 | 2 | 4 | 0.6 | Reuse | 5.9254e-05 | 0.0059254 | -0.038092 | -0.023324 | 3.6282e-05 | 3.695e-05 | 2.2625e-05
Partitioning | Basic Wall | Partitioning - Int. Wall Moldings 60 Wood | Timber, General | PLAN 01a | 9060648 | Unknown | Element | 27 | 1 | 2 | 0.6 | Reuse | 0.00089845 | 0.089845 | -0.57757 | -0.34654 | 0.00053907 | 0.00056026 | 0.00033616
Partitioning | Basic Wall | Partitioning - Int. Wall Moldings 60 Wood | Timber, General | PLAN 01a | 9060649 | Unknown | Element | 27 | 2 | 5 | 0.6 | Reuse | 0.00090335 | 0.090335 | -0.58072 | -0.34843 | 0.00054201 | 0.00056332 | 0.00033799
Partitioning | Basic Wall | Partitioning - Int. Wall 2.5 Plaster | Plaster, Plaster General, Gypsum (indoor) | P4 + 13,96 | 9224684 | Unknown | Element | 25 | 5 | 10 | 0.5 | Reuse | 0.031245 | 1.2498 | 3.2495 | 1.7562 | 0.016887 | 0.024996 | 0.01351
Partitioning | Partitioning - Single Door Timber | 90x210 cm | Timber, Softwood, treated (window/door frame, finishing facade) | P4 + 13,96 | 9224680 | Unknown | Component | 31 | 2 | 4 | 0.6 | Reuse | 0.12741 | 2.6176 | -88.6046 | -60.6941 | 0.087278 | 0.068585 | 0.046981
Partitioning | Basic Wall | Partitioning - Insulation 10 Rockwool | Insulation, Rockwool | P4 + 13,96 | 9224686 | Unknown | Element | 24 | 7 | 26 | 0.5 | Reuse | 0.37696 | 5.0926 | 21.1098 | 11.2304 | 0.20054 | 0.018848 | 0.010027
Partitioning | Basic Wall | Partitioning - Int. Wall 2.5 Plaster | Plaster, Plaster General, Gypsum (indoor) | P4 + 13,96 | 9224685 | Unknown | Element | 25 | 5 | 21 | 0.4 | Reuse | 0.11972 | 4.7889 | 12.4511 | 5.9361 | 0.057078 | 0.095777 | 0.045662
Partitioning | Basic Wall | Partitioning - Int. Wall 2.5 Plaster | Plaster, Plaster General, Gypsum (indoor) | P4 + 13,96 | 9224677 | Unknown | Element | 25 | 5 | 13 | 0.5 | Reuse | 0.084055 | 3.3622 | 8.7418 | 4.8205 | 0.046351 | 0.067244 | 0.03708
Partitioning | Basic Wall | Partitioning - Int. Wall 2.5 Plaster | Plaster, Plaster General, Gypsum (indoor) | P4 + 13,96 | 9224656 | Unknown | Element | 25 | 4 | 6 | 0.6 | Reuse | 0.035658 | 1.4263 | 3.7084 | 2.473 | 0.023779 | 0.028526 | 0.019023
Partitioning | Basic Wall | Partitioning - Insulation 10 Rockwool | Insulation, Rockwool | P4 + 13,96 | 9224679 | Unknown | Element | 24 | 6 | 31 | 0.5 | Reuse | 0.65941 | 6.7342 | 36.9268 | 19.6451 | 0.3508 | 0.03297 | 0.01754
Partitioning | Basic Wall | Partitioning - Int. Wall 2.5 Plaster | Plaster, Plaster General, Gypsum (indoor) | P4 + 13,96 | 9224678 | Unknown | Element | 25 | 5 | 13 | 0.4 | Reuse | 0.13364 | 5.3457 | 13.8988 | 6.8038 | 0.065421 | 0.10691 | 0.052337
Partitioning | Basic Wall | Partitioning - Int. Wall 2.5 Plaster | Plaster, Plaster General, Gypsum (indoor) | P4 + 13,96 | 9224730 | Unknown | Element | 25 | 4 | 10 | 0.6 | Reuse | 0.11628 | 4.6512 | 12.0931 | 7.5807 | 0.072891 | 0.093024 | 0.058313
Partitioning | Basic Wall | Partitioning - Insulation 5 Rockwool | Insulation, Rockwool | P4 + 13,96 | 9224729 | Unknown | Element | 20 | 7 | 11 | 0.6 | Reuse | 0.23256 | 4.6512 | 13.0234 | 7.9703 | 0.14233 | 0.011628 | 0.0071163
Partitioning | Basic Wall | Partitioning - Int. Wall 2.5 Plaster | Plaster, Plaster General, Gypsum (indoor) | P4 + 13,96 | 9224737 | Unknown | Element | 25 | 5 | 16 | 0.5 | Reuse | 0.29432 | 11.7728 | 30.6094 | 16.725 | 0.16082 | 0.23546 | 0.12865
Partitioning | Basic Wall | Partitioning - Int. Wall 2.5 Plaster | Plaster, Plaster General, Gypsum (indoor) | P4 + 13,96 | 9224733 | Unknown | Element | 25 | 4 | 6 | 0.6 | Reuse | 0.035657 | 1.4263 | 3.7083 | 2.4729 | 0.023778 | 0.028526 | 0.019023
Partitioning | Basic Wall | Partitioning - Int. Wall 2.5 Plaster | Plaster, Plaster General, Gypsum (indoor) | P4 + 13,96 | 9224723 | Unknown | Element | 25 | 6 | 10 | 0.4 | Reuse | 0.074768 | 2.9907 | 7.7759 | 3.8689 | 0.037201 | 0.059814 | 0.029761
Partitioning | Partitioning - Sliding Door Timber | 90 x 210 cm RBIM | Timber, Softwood, treated (window/door frame, finishing facade) | P4 + 13,96 | 9224687 | Unknown | Component | 31 | 2 | 8 | 0.6 | Reuse | 0.11521 | 7.3365 | -80.1158 | -51.9551 | 0.074711 | 0.062014 | 0.040216
Partitioning | Basic Wall | Partitioning - Int. Wall 2.5 Plaster | Plaster, Plaster General, Gypsum (indoor) | P4 + 13,96 | 9224728 | Unknown | Element | 25 | 5 | 8 | 0.6 | Reuse | 0.086948 | 3.4779 | 9.0426 | 5.573 | 0.053587 | 0.069558 | 0.042869
Partitioning | Basic Wall | Partitioning - Int. Wall Finishing 10 Tiles | Ceramics, Tiles and Cladding Panels (chemical connection) | P4 + 13,96 | 9224724 | Unknown | Element | 26 | 4 | 9 | 0.3 | Recycled | 0.054112 | 5.4112 | 59.09 | 21.7451 | 0.019913 | 0.075756 | 0.027878
Partitioning | Floor | Partitioning - Int. Floor 10 Tiles | Ceramics, Tiles and Cladding Panels (chemical connection) | P2 + 7,56 | 9101334 | Unknown | Element | 14 | 2 | 9 | 0.5 | Reuse | 0.32522 | 32.522 | 355.1399 | 196.3816 | 0.17984 | 0.45531 | 0.25177
Partitioning | Floor | Partitioning - Bitumen 5 Mortar | Bitumen, Straight-run | P2 + 7,56 | 9101353 | Unknown | Element | 12 | 4 | 10 | 0.4 | Reuse | 0.16138 | 32.2762 | 32.348 | 13.7841 | 0.068767 | 0.16945 | 0.072206
Partitioning | Basic Wall | Partitioning - Int. Wall Moldings 60 Wood | Timber, General | PLAN 01a | 9060634 | Unknown | Element | 27 | 1 | 4 | 0.6 | Reuse | 0.00016753 | 0.016753 | -0.1077 | -0.064618 | 0.00010052 | 0.00010447 | 6.2682e-05
Partitioning | Floor | Partitioning - Laminated beams 2 Timber | Timber, Laminate (load bearing) | P2 + 7,56 | 9101049 | Unknown | Element | 15 | 7 | 11 | 0.4 | Reuse | 0.14967 | 7.4833 | -54.0742 | -22.4312 | 0.062085 | 0.093167 | 0.038648
Partitioning | Compound Ceiling | Partitioning - Int. Ceiling 1.25 Gypsum | Plaster, Plasterboard (ceiling tiles) | PLAN 01a | 9104979 | Unknown | Component | 29 | 1 | 4 | 0.6 | Reuse | 0.15026 | 12.0212 | 46.8826 | 32.4427 | 0.10398 | 0.12021 | 0.083186
Partitioning | Basic Wall | Partitioning - Int. Wall Moldings 60 Wood | Timber, General | P4 + 13,96 | 9224907 | Unknown | Element | 27 | 2 | 4 | 0.6 | Reuse | 0.00042981 | 0.042981 | -0.2763 | -0.16918 | 0.00026318 | 0.00026802 | 0.00016411
Partitioning | Floor | Partitioning - Waterproofing 2+2 40 Bitumen | Bitumen, Straight-run | P2 + 7,56 | 9101372 | Unknown | Element | 10 | 7 | 12 | 0.3 | Recycled | 1.3009 | 32.522 | 260.7546 | 104.2439 | 0.52006 | 1.3659 | 0.54607
Partitioning | Floor | Partitioning - Trapezoidal sheet 5.5 Steel | Steel, Sheet galvanised (finishing outside: roofing) | P2 + 7,56 | 9101410 | Unknown | Element | 10 | 7 | 35 | 0.5 | Reuse | 1.7887 | 32.522 | 38754.1495 | 20846.3625 | 0.96217 | 14.0414 | 7.553
Partitioning | Basic Wall | Partitioning - Int. Wall Finishing 10 Tiles | Ceramics, Tiles and Cladding Panels (chemical connection) | P4 + 13,96 | 9224997 | Unknown | Element | 26 | 4 | 5 | 0.4 | Reuse | 0.056173 | 5.6173 | 61.3413 | 26.1314 | 0.02393 | 0.078643 | 0.033502
Partitioning | Basic Wall | Partitioning - Int. Wall Moldings 60 Wood | Timber, General | PLAN 01a | 9060629 | Unknown | Element | 27 | 2 | 3 | 0.6 | Reuse | 5.9259e-05 | 0.0059259 | -0.038095 | -0.023466 | 3.6504e-05 | 3.6953e-05 | 2.2763e-05
Partitioning | Compound Ceiling | Partitioning - Ext. Ceiling 3.7 Steel | Plaster, Plasterboard (ceiling tiles) | PLAN 01a | 9097311 | Unknown | Element | 29 | 1 | 1 | 0.6 | Reuse | 0.76726 | 20.7368 | 239.3857 | 165.6549 | 0.53095 | 0.61381 | 0.42476
Partitioning | Basic Wall | Partitioning - Int. Wall Finishing 10 Tiles | Ceramics, Tiles and Cladding Panels (chemical connection) | P4 + 13,96 | 9225017 | Unknown | Element | 26 | 4 | 5 | 0.4 | Reuse | 0.053692 | 5.3692 | 58.6314 | 24.977 | 0.022873 | 0.075169 | 0.032022
Partitioning | Basic Wall | Partitioning - Int. Wall Moldings 60 Wood | Timber, General | PLAN 01a | 9060632 | Unknown | Element | 27 | 1 | 3 | 0.6 | Reuse | 0.0007638 | 0.07638 | -0.49101 | -0.29461 | 0.00045828 | 0.0004763 | 0.00028578
Partitioning | Basic Wall | Partitioning - Int. Wall Moldings 60 Wood | Timber, General | PLAN 01a | 9060633 | Unknown | Element | 27 | 1 | 3 | 0.6 | Reuse | 4.541e-05 | 0.004541 | -0.029192 | -0.017515 | 2.7246e-05 | 2.8317e-05 | 1.699e-05
Partitioning | Basic Wall | Partitioning - Int. Wall Moldings 60 Wood | Timber, General | PLAN 01a | 9060630 | Unknown | Element | 27 | 2 | 3 | 0.6 | Reuse | 0.000287 | 0.0287 | -0.1845 | -0.11365 | 0.00017679 | 0.00017897 | 0.00011025
Partitioning | Basic Wall | Partitioning - Int. Wall Moldings 60 Wood | Timber, General | PLAN 01a | 9060631 | Unknown | Element | 27 | 2 | 3 | 0.6 | Reuse | 0.00088932 | 0.088932 | -0.5717 | -0.34302 | 0.00053359 | 0.00055457 | 0.00033274
Partitioning | Basic Wall | Partitioning - Int. Wall Moldings 60 Wood | Timber, General | PLAN 01a | 9060638 | Unknown | Element | 27 | 2 | 3 | 0.6 | Reuse | 0.00010198 | 0.010198 | -0.065555 | -0.039333 | 6.1185e-05 | 6.359e-05 | 3.8154e-05
Partitioning | Basic Wall | Partitioning - Int. Wall Moldings 60 Wood | Timber, General | PLAN 01a | 9060639 | Unknown | Element | 27 | 1 | 4 | 0.6 | Reuse | 0.00010798 | 0.010798 | -0.069413 | -0.041648 | 6.4785e-05 | 6.7332e-05 | 4.0399e-05
Partitioning | Basic Wall | Partitioning - Int. Wall Moldings 60 Wood | Timber, General | PLAN 01a | 9060636 | Unknown | Element | 27 | 1 | 5 | 0.6 | Reuse | 0.002352 | 0.2352 | -1.512 | -0.9072 | 0.0014112 | 0.0014667 | 0.00088
Partitioning | Basic Wall | Partitioning - Int. Wall Moldings 60 Wood | Timber, General | PLAN 01a | 9060637 | Unknown | Element | 27 | 1 | 5 | 0.6 | Reuse | 0.0022083 | 0.22083 | -1.4196 | -0.85177 | 0.001325 | 0.0013771 | 0.00082624
Partitioning | Basic Wall | Partitioning - Int. Wall Moldings 60 Wood | Timber, General | PLAN 01a | 9060642 | Unknown | Element | 27 | 2 | 3 | 0.6 | Reuse | 0.0025795 | 0.25795 | -1.6583 | -0.99496 | 0.0015477 | 0.0016086 | 0.00096513
Partitioning | Basic Wall | Partitioning - Int. Wall Moldings 60 Wood | Timber, General | PLAN 01a | 9060643 | Unknown | Element | 27 | 1 | 3 | 0.6 | Reuse | 0.00026187 | 0.026187 | -0.16835 | -0.10101 | 0.00015712 | 0.0001633 | 9.7981e-05
Partitioning | Basic Wall | Partitioning - Int. Wall Moldings 60 Wood | Timber, General | PLAN 01a | 9060640 | Unknown | Element | 27 | 2 | 4 | 0.6 | Reuse | 7.2e-05 | 0.0072 | -0.046286 | -0.027771 | 4.32e-05 | 4.4898e-05 | 2.6939e-05
Partitioning | Basic Wall | Partitioning - Int. Wall Moldings 60 Wood | Timber, General | PLAN 01a | 9060641 | Unknown | Element | 27 | 3 | 4 | 0.5 | Reuse | 0.00053066 | 0.053066 | -0.34114 | -0.19649 | 0.00030566 | 0.00033091 | 0.0001906
Partitioning | Basic Wall | Partitioning - Int. Wall Moldings 60 Wood | Timber, General | PLAN 01a | 9060635 | Unknown | Element | 27 | 1 | 3 | 0.6 | Reuse | 0.00010198 | 0.010198 | -0.065555 | -0.039333 | 6.1185e-05 | 6.359e-05 | 3.8154e-05
Partitioning | Basic Wall | Partitioning - Int. Wall 1.25 Plaster | Plaster, Plasterboard (walls) | P4 + 13,96 | 9224897 | Unknown | Element | 25 | 2 | 9 | 0.6 | Reuse | 0.0273 | 2.184 | 8.5176 | 5.6978 | 0.018262 | 0.02184 | 0.01461
Partitioning | Basic Wall | Partitioning - Int. Wall Moldings 60 Wood | Timber, General | P4 + 13,96 | 9224906 | Unknown | Element | 27 | 2 | 2 | 0.6 | Reuse | 3.941e-05 | 0.003941 | -0.025335 | -0.015201 | 2.3646e-05 | 2.4575e-05 | 1.4745e-05
Partitioning | Basic Wall | Partitioning - Int. Wall Moldings 60 Wood | Timber, General | P4 + 13,96 | 9224905 | Unknown | Element | 27 | 1 | 3 | 0.6 | Reuse | 0.0010166 | 0.10166 | -0.65352 | -0.39211 | 0.00060995 | 0.00063393 | 0.00038036
Partitioning | Basic Wall | Partitioning - Insulation 5 Rockwool | Insulation, Rockwool | P4 + 13,96 | 9224797 | Unknown | Element | 17 | 8 | 8 | 0.4 | Reuse | 0.22228 | 4.4456 | 12.4477 | 5.2796 | 0.094278 | 0.011114 | 0.0047139
Partitioning | Basic Wall | Partitioning - Int. Wall 2.5 Plaster | Plaster, Plaster General, Gypsum (indoor) | P4 + 13,96 | 9224796 | Unknown | Element | 25 | 4 | 11 | 0.5 | Reuse | 0.10987 | 4.3949 | 11.4267 | 5.74 | 0.055193 | 0.087898 | 0.044154
Partitioning | Basic Wall | Partitioning - Insulation 10 Rockwool | Insulation, Rockwool | P4 + 13,96 | 9224896 | Unknown | Element | 24 | 3 | 9 | 0.6 | Reuse | 0.2184 | 2.184 | 12.2304 | 7.7785 | 0.1389 | 0.01092 | 0.0069451
Partitioning | Basic Wall | Partitioning - Int. Wall 1.25 Plaster | Plaster, Plasterboard (walls) | P4 + 13,96 | 9224895 | Unknown | Element | 25 | 2 | 7 | 0.6 | Reuse | 0.0273 | 2.184 | 8.5176 | 5.6793 | 0.018203 | 0.02184 | 0.014562
Partitioning | Basic Wall | Partitioning - Int. Wall 1.25 Plaster | Plaster, Plasterboard (walls) | P4 + 13,96 | 9224654 | Unknown | Element | 25 | 4 | 7 | 0.6 | Reuse | 0.052115 | 4.1692 | 16.26 | 10.3674 | 0.033229 | 0.041692 | 0.026583
Partitioning | Compound Ceiling | Partitioning - Int. Ceiling 1.25 Gypsum | Plaster, Plasterboard (ceiling tiles) | PLAN 01a | 9109951 | Unknown | Component | 29 | 1 | 8 | 0.6 | Reuse | 0.21735 | 17.3881 | 67.8137 | 42.587 | 0.1365 | 0.17388 | 0.1092
Partitioning | Basic Wall | Partitioning - Int. Wall Finishing 10 Tiles | Ceramics, Tiles and Cladding Panels (chemical connection) | P4 + 13,96 | 9224258 | Unknown | Element | 26 | 4 | 8 | 0.3 | Recycled | 0.0536 | 5.36 | 58.5312 | 21.69 | 0.019863 | 0.07504 | 0.027808
Partitioning | Basic Wall | Partitioning - Int. Wall Moldings 60 Wood | Timber, General | PLAN 01a | 9060681 | Unknown | Element | 27 | 2 | 3 | 0.6 | Reuse | 0.000102 | 0.0102 | -0.065571 | -0.039343 | 6.12e-05 | 6.3606e-05 | 3.8163e-05
Partitioning | Basic Wall | Partitioning - Int. Wall Finishing 10 Tiles | Ceramics, Tiles and Cladding Panels (chemical connection) | P4 + 13,96 | 9224267 | Unknown | Element | 26 | 4 | 5 | 0.4 | Reuse | 0.0536 | 5.36 | 58.5312 | 24.9343 | 0.022834 | 0.07504 | 0.031967
Partitioning | Compound Ceiling | Partitioning - Int. Ceiling 1.25 Gypsum | Plaster, Plasterboard (ceiling tiles) | PLAN 01a | 9110002 | Unknown | Component | 29 | 1 | 8 | 0.6 | Reuse | 0.21174 | 16.9396 | 66.0643 | 41.4884 | 0.13298 | 0.1694 | 0.10638
Partitioning | Basic Wall | Partitioning - Int. Wall Moldings 60 Wood | Timber, General | P4 + 13,96 | 9224234 | Unknown | Element | 27 | 2 | 3 | 0.6 | Reuse | 0.0002117 | 0.02117 | -0.13609 | -0.083832 | 0.00013041 | 0.00013201 | 8.132e-05
Partitioning | Basic Wall | Partitioning - Int. Wall 2.5 Plaster | Plaster, Plaster General, Gypsum (indoor) | P4 + 13,96 | 9224257 | Unknown | Element | 25 | 6 | 11 | 0.4 | Reuse | 0.074538 | 2.9815 | 7.7519 | 3.8391 | 0.036915 | 0.05963 | 0.029532
Partitioning | Compound Ceiling | Partitioning - Int. Ceiling 1.25 Gypsum | Plaster, Plasterboard (ceiling tiles) | PLAN 01a | 9109986 | Unknown | Component | 29 | 1 | 4 | 0.6 | Reuse | 0.15297 | 12.2379 | 47.7279 | 33.0277 | 0.10586 | 0.12238 | 0.084686
Partitioning | Basic Wall | Partitioning - Int. Wall 2.5 Plaster | Plaster, Plaster General, Gypsum (indoor) | PLAN 01a | 9060674 | Unknown | Element | 25 | 5 | 14 | 0.5 | Reuse | 0.013889 | 0.55555 | 1.4444 | 0.81697 | 0.0078555 | 0.011111 | 0.0062844
Partitioning | Basic Wall | Partitioning - Int. Wall 2.5 Plaster | Plaster, Plaster General, Gypsum (indoor) | PLAN 01a | 9060675 | Unknown | Element | 25 | 4 | 12 | 0.5 | Reuse | 0.00813 | 0.3252 | 0.84552 | 0.43109 | 0.0041451 | 0.006504 | 0.0033161
Partitioning | Basic Wall | Partitioning - Int. Wall 2.5 Plaster | Plaster, Plaster General, Gypsum (indoor) | PLAN 01a | 9060672 | Unknown | Element | 25 | 4 | 12 | 0.6 | Reuse | 0.012195 | 0.4878 | 1.2683 | 0.79908 | 0.0076834 | 0.009756 | 0.0061467
Partitioning | Basic Wall | Partitioning - Int. Wall 2.5 Plaster | Plaster, Plaster General, Gypsum (indoor) | PLAN 01a | 9060673 | Unknown | Element | 25 | 4 | 10 | 0.6 | Reuse | 0.0064363 | 0.25745 | 0.66937 | 0.42215 | 0.0040591 | 0.005149 | 0.0032473
Partitioning | Compound Ceiling | Partitioning - Int. Ceiling 1.25 Gypsum | Plaster, Plasterboard (ceiling tiles) | PLAN 01a | 9109935 | Unknown | Component | 29 | 1 | 4 | 0.6 | Reuse | 0.15297 | 12.2379 | 47.7279 | 33.0277 | 0.10586 | 0.12238 | 0.084686
Partitioning | Basic Wall | Partitioning - Int. Wall Moldings 60 Wood | Timber, General | PLAN 01a | 9060680 | Unknown | Element | 27 | 1 | 4 | 0.6 | Reuse | 7.2e-05 | 0.0072 | -0.046285 | -0.027771 | 4.32e-05 | 4.4898e-05 | 2.6939e-05
Partitioning | Basic Wall | Partitioning - Int. Wall Moldings 60 Wood | Timber, General | PLAN 01a | 9060676 | Unknown | Element | 27 | 2 | 4 | 0.6 | Reuse | 0.00011879 | 0.011879 | -0.076364 | -0.046758 | 7.2735e-05 | 7.4075e-05 | 4.5357e-05
Partitioning | Basic Wall | Partitioning - Int. Wall Moldings 60 Wood | Timber, General | PLAN 01a | 9060677 | Unknown | Element | 27 | 2 | 3 | 0.6 | Reuse | 0.00042381 | 0.042381 | -0.27245 | -0.16783 | 0.00026107 | 0.00026428 | 0.0001628
Partitioning | Basic Wall | Partitioning - Int. Wall 2.5 Plaster | Plaster, Plaster General, Gypsum (indoor) | P4 + 13,96 | 9224189 | Unknown | Element | 25 | 5 | 15 | 0.5 | Reuse | 0.084056 | 3.3622 | 8.7418 | 4.808 | 0.046231 | 0.067245 | 0.036985
Partitioning | Basic Wall | Partitioning - Int. Wall Moldings 60 Wood | Timber, General | P4 + 13,96 | 9224188 | Unknown | Element | 27 | 2 | 3 | 0.6 | Reuse | 0.00042381 | 0.042381 | -0.27245 | -0.16783 | 0.00026107 | 0.00026428 | 0.0001628
Partitioning | Basic Wall | Partitioning - Insulation 10 Rockwool | Insulation, Rockwool | P4 + 13,96 | 9224191 | Unknown | Element | 24 | 6 | 32 | 0.5 | Reuse | 0.66409 | 6.781 | 37.1889 | 19.7845 | 0.35329 | 0.033204 | 0.017665
Partitioning | Basic Wall | Partitioning - Int. Wall 2.5 Plaster | Plaster, Plaster General, Gypsum (indoor) | P4 + 13,96 | 9224190 | Unknown | Element | 25 | 5 | 15 | 0.4 | Reuse | 0.13194 | 5.2774 | 13.7214 | 6.7431 | 0.064837 | 0.10555 | 0.05187
Partitioning | Basic Wall | Partitioning - Insulation 10 Rockwool | Insulation, Rockwool | P4 + 13,96 | 9224134 | Unknown | Element | 24 | 7 | 21 | 0.5 | Reuse | 0.52958 | 6.6188 | 29.6565 | 15.7773 | 0.28174 | 0.026479 | 0.014087
Partitioning | Basic Wall | Partitioning - Int. Wall 2.5 Plaster | Plaster, Plaster General, Gypsum (indoor) | P4 + 13,96 | 9224133 | Unknown | Element | 25 | 7 | 12 | 0.4 | Reuse | 0.11334 | 4.5335 | 11.7871 | 5.8601 | 0.056347 | 0.09067 | 0.045077
Partitioning | Partitioning - Sliding Door Timber | 90 x 210 cm RBIM | Timber, Softwood, treated (window/door frame, finishing facade) | P4 + 13,96 | 9224136 | Unknown | Component | 31 | 2 | 7 | 0.6 | Reuse | 0.11521 | 7.3365 | -80.1158 | -51.8693 | 0.074588 | 0.062014 | 0.04015
Partitioning | Basic Wall | Partitioning - Int. Wall Finishing 10 Tiles | Ceramics, Tiles and Cladding Panels (chemical connection) | P4 + 13,96 | 9224135 | Unknown | Element | 26 | 5 | 10 | 0.3 | Recycled | 0.044513 | 4.4513 | 48.6083 | 19.0986 | 0.01749 | 0.062318 | 0.024485
Partitioning | Basic Wall | Partitioning - Insulation 10 Rockwool | Insulation, Rockwool | P4 + 13,96 | 9224197 | Unknown | Element | 24 | 7 | 28 | 0.5 | Reuse | 0.37696 | 5.0926 | 21.1098 | 11.2304 | 0.20054 | 0.018848 | 0.010027
Partitioning | Basic Wall | Partitioning - Int. Wall 2.5 Plaster | Plaster, Plaster General, Gypsum (indoor) | P4 + 13,96 | 9224196 | Unknown | Element | 25 | 5 | 18 | 0.4 | Reuse | 0.11633 | 4.6534 | 12.0988 | 5.6987 | 0.054795 | 0.093067 | 0.043836
Partitioning | Basic Wall | Partitioning - Int. Wall Moldings 60 Wood | Timber, General | P4 + 13,96 | 9224233 | Unknown | Element | 27 | 2 | 4 | 0.6 | Reuse | 0.00011879 | 0.011879 | -0.076364 | -0.046758 | 7.2735e-05 | 7.4075e-05 | 4.5357e-05
Partitioning | Partitioning - Sliding Door Timber | 90 x 210 cm RBIM | Timber, Softwood, treated (window/door frame, finishing facade) | P4 + 13,96 | 9224198 | Unknown | Component | 31 | 2 | 8 | 0.6 | Reuse | 0.11521 | 7.3365 | -80.1158 | -51.9551 | 0.074711 | 0.062014 | 0.040216
Partitioning | Basic Wall | Partitioning - Int. Wall Moldings 60 Wood | Timber, General | P4 + 13,96 | 9224193 | Unknown | Element | 27 | 2 | 2 | 0.6 | Reuse | 3.941e-05 | 0.003941 | -0.025335 | -0.015201 | 2.3646e-05 | 2.4575e-05 | 1.4745e-05
Partitioning | Partitioning - Single Door Timber | 90x210 cm | Timber, Softwood, treated (window/door frame, finishing facade) | P4 + 13,96 | 9224192 | Unknown | Component | 31 | 2 | 4 | 0.6 | Reuse | 0.12741 | 2.6176 | -88.6046 | -60.6941 | 0.087278 | 0.068585 | 0.046981
Partitioning | Basic Wall | Partitioning - Int. Wall 2.5 Plaster | Plaster, Plaster General, Gypsum (indoor) | P4 + 13,96 | 9224195 | Unknown | Element | 25 | 5 | 12 | 0.5 | Reuse | 0.031441 | 1.2577 | 3.2699 | 1.7592 | 0.016915 | 0.025153 | 0.013532
Partitioning | Basic Wall | Partitioning - Int. Wall Moldings 60 Wood | Timber, General | P4 + 13,96 | 9224194 | Unknown | Element | 27 | 1 | 3 | 0.6 | Reuse | 0.00098648 | 0.098648 | -0.63416 | -0.3805 | 0.00059189 | 0.00061515 | 0.00036909
Partitioning | Basic Wall | Partitioning - Int. Wall 1.25 Plaster | Plaster, Plasterboard (walls) | P4 + 13,96 | 9224585 | Unknown | Element | 25 | 4 | 8 | 0.6 | Reuse | 0.028958 | 2.3166 | 9.0349 | 5.9954 | 0.019216 | 0.023166 | 0.015373
Partitioning | Basic Wall | Partitioning - Int. Wall 1.25 Plaster | Plaster, Plasterboard (walls) | P4 + 13,96 | 9224582 | Unknown | Element | 25 | 2 | 8 | 0.6 | Reuse | 0.027175 | 2.174 | 8.4786 | 5.6637 | 0.018153 | 0.02174 | 0.014522
Partitioning | Basic Wall | Partitioning - Int. Wall 2.5 Plaster | Plaster, Plaster General, Gypsum (indoor) | P4 + 13,96 | 9224587 | Unknown | Element | 25 | 5 | 13 | 0.5 | Reuse | 0.089639 | 3.5856 | 9.3225 | 5.1729 | 0.049739 | 0.071711 | 0.039791
Partitioning | Basic Wall | Partitioning - Insulation 10 Rockwool | Insulation, Rockwool | P4 + 13,96 | 9224586 | Unknown | Element | 24 | 6 | 23 | 0.5 | Reuse | 0.7098 | 7.098 | 39.7488 | 21.1464 | 0.37761 | 0.03549 | 0.018881
Partitioning | Basic Wall | Partitioning - Int. Wall Finishing 10 Tiles | Ceramics, Tiles and Cladding Panels (chemical connection) | P4 + 13,96 | 9224578 | Unknown | Element | 26 | 4 | 4 | 0.4 | Reuse | 0.05357 | 5.357 | 58.4987 | 25.3383 | 0.023204 | 0.074998 | 0.032485
Partitioning | Basic Wall | Partitioning - Int. Wall Finishing 10 Tiles | Ceramics, Tiles and Cladding Panels (chemical connection) | P4 + 13,96 | 9224559 | Unknown | Element | 26 | 4 | 4 | 0.4 | Reuse | 0.055753 | 5.5753 | 60.882 | 26.3706 | 0.024149 | 0.078054 | 0.033808
Partitioning | Basic Wall | Partitioning - Insulation 10 Rockwool | Insulation, Rockwool | P4 + 13,96 | 9224581 | Unknown | Element | 24 | 3 | 8 | 0.6 | Reuse | 0.2174 | 2.174 | 12.1744 | 7.7429 | 0.13827 | 0.01087 | 0.0069133
Partitioning | Basic Wall | Partitioning - Int. Wall 1.25 Plaster | Plaster, Plasterboard (walls) | P4 + 13,96 | 9224580 | Unknown | Element | 25 | 2 | 6 | 0.7 | Reuse | 0.027175 | 2.174 | 8.4786 | 5.9782 | 0.019161 | 0.02174 | 0.015329
Partitioning | Basic Wall | Partitioning - Int. Wall Finishing 10 Tiles | Ceramics, Tiles and Cladding Panels (chemical connection) | P4 + 13,96 | 9224593 | Unknown | Element | 26 | 5 | 9 | 0.3 | Recycled | 0.044244 | 4.4244 | 48.3141 | 19.1232 | 0.017512 | 0.061941 | 0.024517
Partitioning | Basic Wall | Partitioning - Insulation 10 Rockwool | Insulation, Rockwool | P4 + 13,96 | 9224592 | Unknown | Element | 24 | 7 | 24 | 0.5 | Reuse | 0.52958 | 6.6188 | 29.6565 | 15.7773 | 0.28174 | 0.026479 | 0.014087
Partitioning | Compound Ceiling | Partitioning - Int. Ceiling 1.25 Gypsum | Plaster, Plasterboard (ceiling tiles) | PLAN 01 | 9107743 | Unknown | Component | 29 | 1 | 8 | 0.6 | Reuse | 0.21735 | 17.3881 | 67.8137 | 42.587 | 0.1365 | 0.17388 | 0.1092
Partitioning | Partitioning - Sliding Door Timber | 90 x 210 cm RBIM | Timber, Softwood, treated (window/door frame, finishing facade) | P4 + 13,96 | 9224594 | Unknown | Component | 31 | 2 | 7 | 0.6 | Reuse | 0.11521 | 7.3365 | -80.1158 | -51.8693 | 0.074588 | 0.062014 | 0.04015
Partitioning | Basic Wall | Partitioning - Int. Wall 2.5 Plaster | Plaster, Plaster General, Gypsum (indoor) | P4 + 13,96 | 9224589 | Unknown | Element | 25 | 4 | 10 | 0.6 | Reuse | 0.11603 | 4.641 | 12.0667 | 7.5641 | 0.072732 | 0.092821 | 0.058185
Partitioning | Basic Wall | Partitioning - Insulation 5 Rockwool | Insulation, Rockwool | P4 + 13,96 | 9224588 | Unknown | Element | 20 | 7 | 9 | 0.6 | Reuse | 0.23205 | 4.641 | 12.9949 | 7.9529 | 0.14202 | 0.011603 | 0.0071008
Partitioning | Basic Wall | Partitioning - Int. Wall 2.5 Plaster | Plaster, Plaster General, Gypsum (indoor) | P4 + 13,96 | 9224591 | Unknown | Element | 25 | 7 | 13 | 0.4 | Reuse | 0.11353 | 4.5414 | 11.8076 | 5.3286 | 0.051236 | 0.090828 | 0.040989
Partitioning | Basic Wall | Partitioning - Int. Wall 2.5 Plaster | Plaster, Plaster General, Gypsum (indoor) | P4 + 13,96 | 9224590 | Unknown | Element | 25 | 6 | 10 | 0.5 | Reuse | 0.072911 | 2.9165 | 7.5828 | 4.0653 | 0.039089 | 0.058329 | 0.031271
Partitioning | Basic Wall | Partitioning - Int. Wall 2.5 Plaster | Plaster, Plaster General, Gypsum (indoor) | PLAN 01a | 9060662 | Unknown | Element | 25 | 4 | 14 | 0.5 | Reuse | 0.012195 | 0.4878 | 1.2683 | 0.72068 | 0.0069296 | 0.009756 | 0.0055437
Partitioning | Partitioning - Ceiling Door Aluminium | 120x120 | Aluminium, profile (curtain wall/window/door frame) | PLAN 01a | 9060663 | Unknown | Component | 31 | 1 | 1 | 0.7 | Reuse | 0.017681 | 2.1451 | 331.8694 | 232.3086 | 0.012377 | 0.048624 | 0.034037
Partitioning | Basic Wall | Partitioning - Int. Wall 2.5 Plaster | Plaster, Plaster General, Gypsum (indoor) | PLAN 01a | 9060660 | Unknown | Element | 25 | 4 | 16 | 0.5 | Reuse | 0.012195 | 0.4878 | 1.2683 | 0.7227 | 0.0069491 | 0.009756 | 0.0055593
Partitioning | Basic Wall | Partitioning - Int. Wall 2.5 Plaster | Plaster, Plaster General, Gypsum (indoor) | PLAN 01a | 9060661 | Unknown | Element | 25 | 4 | 16 | 0.5 | Reuse | 0.012195 | 0.4878 | 1.2683 | 0.7227 | 0.0069491 | 0.009756 | 0.0055593
Partitioning | Basic Wall | Partitioning - Int. Wall 2.5 Plaster | Plaster, Plaster General, Gypsum (indoor) | PLAN 01a | 9060670 | Unknown | Element | 25 | 4 | 12 | 0.6 | Reuse | 0.012195 | 0.4878 | 1.2683 | 0.79908 | 0.0076834 | 0.009756 | 0.0061467
Partitioning | Basic Wall | Partitioning - Int. Wall 2.5 Plaster | Plaster, Plaster General, Gypsum (indoor) | PLAN 01a | 9060671 | Unknown | Element | 25 | 4 | 12 | 0.5 | Reuse | 0.00813 | 0.3252 | 0.84552 | 0.43109 | 0.0041451 | 0.006504 | 0.0033161
Partitioning | Partitioning - Ceiling Door Aluminium | 120x120 | Aluminium, profile (curtain wall/window/door frame) | PLAN 01a | 9060664 | Unknown | Component | 31 | 1 | 1 | 0.7 | Reuse | 0.017681 | 2.1451 | 331.8694 | 232.3086 | 0.012377 | 0.048624 | 0.034037
Partitioning | Partitioning - Ceiling Door Aluminium | 120x120 | Aluminium, profile (curtain wall/window/door frame) | PLAN 01a | 9060665 | Unknown | Component | 31 | 1 | 1 | 0.7 | Reuse | 0.017681 | 2.1451 | 331.8694 | 232.3086 | 0.012377 | 0.048624 | 0.034037
Partitioning | Basic Wall | Partitioning - Int. Wall 2.5 Plaster | Plaster, Plaster General, Gypsum (indoor) | P4 + 13,96 | 9224440 | Unknown | Element | 25 | 4 | 10 | 0.4 | Reuse | 0.10649 | 4.2594 | 11.0744 | 5.4815 | 0.052707 | 0.085188 | 0.042165
Partitioning | Basic Wall | Partitioning - Int. Wall Moldings 60 Wood | Timber, General | PLAN 01a | 9060655 | Unknown | Element | 27 | 1 | 4 | 0.6 | Reuse | 0.00016753 | 0.016753 | -0.1077 | -0.06462 | 0.00010052 | 0.00010447 | 6.2683e-05
Partitioning | Basic Wall | Partitioning - Int. Wall Moldings 60 Wood | Timber, General | PLAN 01a | 9060654 | Unknown | Element | 27 | 2 | 4 | 0.6 | Reuse | 0.0025855 | 0.25855 | -1.6621 | -0.99727 | 0.0015513 | 0.0016123 | 0.00096738
Partitioning | Basic Wall | Partitioning - Int. Wall Moldings 60 Wood | Timber, General | P4 + 13,96 | 9224459 | Unknown | Element | 27 | 1 | 3 | 0.6 | Reuse | 0.00015755 | 0.015755 | -0.10128 | -0.06077 | 9.4532e-05 | 9.8247e-05 | 5.8948e-05
Partitioning | Basic Wall | Partitioning - Int. Wall Moldings 60 Wood | Timber, General | PLAN 01a | 9060658 | Unknown | Element | 27 | 2 | 4 | 0.6 | Reuse | 7.8e-05 | 0.0078 | -0.050143 | -0.030086 | 4.68e-05 | 4.864e-05 | 2.9184e-05
Partitioning | Basic Wall | Partitioning - Int. Wall Moldings 60 Wood | Timber, General | PLAN 01a | 9060659 | Unknown | Element | 27 | 1 | 4 | 0.6 | Reuse | 0.000102 | 0.0102 | -0.065571 | -0.039343 | 6.12e-05 | 6.3606e-05 | 3.8163e-05
Partitioning | Basic Wall | Partitioning - Int. Wall Moldings 60 Wood | Timber, General | PLAN 01a | 9060656 | Unknown | Element | 27 | 1 | 4 | 0.6 | Reuse | 0.000108 | 0.0108 | -0.069428 | -0.041657 | 6.48e-05 | 6.7347e-05 | 4.0408e-05
Partitioning | Basic Wall | Partitioning - Int. Wall Moldings 60 Wood | Timber, General | PLAN 01a | 9060657 | Unknown | Element | 27 | 1 | 4 | 0.6 | Reuse | 0.002346 | 0.2346 | -1.5081 | -0.90488 | 0.0014076 | 0.0014629 | 0.00087776
Partitioning | Basic Wall | Partitioning - Int. Wall 2.5 Plaster | Plaster, Plaster General, Gypsum (indoor) | PLAN 01a | 9060602 | Unknown | Element | 25 | 5 | 8 | 0.6 | Reuse | 0.018917 | 0.7567 | 1.9674 | 1.2233 | 0.011762 | 0.015134 | 0.00941
Partitioning | Basic Wall | Partitioning - Int. Wall 2.5 Plaster | Plaster, Plaster General, Gypsum (indoor) | PLAN 01a | 9060603 | Unknown | Element | 25 | 4 | 8 | 0.6 | Reuse | 0.013889 | 0.55555 | 1.4444 | 0.89811 | 0.0086357 | 0.011111 | 0.0069086
Partitioning | Basic Wall | Partitioning - Int. Wall 2.5 Plaster | Plaster, Plaster General, Gypsum (indoor) | PLAN 01a | 9060601 | Unknown | Element | 25 | 4 | 8 | 0.6 | Reuse | 0.013889 | 0.55555 | 1.4444 | 0.89811 | 0.0086357 | 0.011111 | 0.0069086
Partitioning | Basic Wall | Partitioning - Insulation 5 Rockwool | Insulation, Rockwool | P4 + 13,96 | 9225473 | Unknown | Element | 20 | 4 | 8 | 0.4 | Reuse | 0.11205 | 2.241 | 6.2748 | 2.5262 | 0.04511 | 0.0056025 | 0.0022555
Partitioning | Basic Wall | Partitioning - Int. Wall 2.5 Plaster | Plaster, Plaster General, Gypsum (indoor) | PLAN 01a | 9060605 | Unknown | Element | 25 | 4 | 11 | 0.6 | Reuse | 0.0098238 | 0.39295 | 1.0217 | 0.6457 | 0.0062086 | 0.007859 | 0.0049669
Partitioning | Basic Wall | Partitioning - Int. Wall 2.5 Plaster | Plaster, Plaster General, Gypsum (indoor) | PLAN 01a | 9060606 | Unknown | Element | 25 | 4 | 10 | 0.6 | Reuse | 0.00813 | 0.3252 | 0.84552 | 0.53324 | 0.0051273 | 0.006504 | 0.0041019
Partitioning | Basic Wall | Partitioning - Int. Wall 2.5 Plaster | Plaster, Plaster General, Gypsum (indoor) | PLAN 01a | 9060604 | Unknown | Element | 25 | 5 | 8 | 0.6 | Reuse | 0.018917 | 0.7567 | 1.9674 | 1.2233 | 0.011762 | 0.015134 | 0.00941
Partitioning | Basic Wall | Partitioning - Insulation 5 Rockwool | Insulation, Rockwool | P4 + 13,96 | 9225469 | Unknown | Element | 20 | 4 | 8 | 0.3 | Recycled | 0.10458 | 2.0915 | 5.8562 | 2.2789 | 0.040695 | 0.0052288 | 0.0020347
Partitioning | Basic Wall | Partitioning - Int. Wall 2.5 Plaster | Plaster, Plaster General, Gypsum (indoor) | P4 + 13,96 | 9225480 | Unknown | Element | 25 | 5 | 9 | 0.5 | Reuse | 0.12344 | 4.9374 | 12.8374 | 6.833 | 0.065702 | 0.098749 | 0.052562
Partitioning | Basic Wall | Partitioning - Int. Wall Moldings 60 Wood | Timber, General | P4 + 13,96 | 9225479 | Unknown | Element | 27 | 3 | 3 | 0.5 | Reuse | 0.00049455 | 0.049455 | -0.31792 | -0.18312 | 0.00028486 | 0.00030839 | 0.00017763
Partitioning | Basic Wall | Partitioning - Int. Wall Moldings 60 Wood | Timber, General | P4 + 13,96 | 9225568 | Unknown | Element | 27 | 3 | 3 | 0.5 | Reuse | 0.00052534 | 0.052534 | -0.33772 | -0.19453 | 0.0003026 | 0.00032759 | 0.00018869
Partitioning | Basic Wall | Partitioning - Insulation 5 Rockwool | Insulation, Rockwool | P4 + 13,96 | 9225481 | Unknown | Element | 17 | 8 | 6 | 0.6 | Reuse | 0.26227 | 5.2453 | 14.687 | 9.5759 | 0.171 | 0.013113 | 0.0085499
Partitioning | Basic Wall | Partitioning - Int. Wall 2.5 Plaster | Plaster, Plaster General, Gypsum (indoor) | PLAN 01a | 9060599 | Unknown | Element | 25 | 4 | 9 | 0.6 | Reuse | 0.013889 | 0.55555 | 1.4444 | 0.89555 | 0.008611 | 0.011111 | 0.0068888
Partitioning | Basic Wall | Partitioning - Int. Wall 2.5 Plaster | Plaster, Plaster General, Gypsum (indoor) | PLAN 01a | 9060600 | Unknown | Element | 25 | 5 | 8 | 0.6 | Reuse | 0.018917 | 0.7567 | 1.9674 | 1.2233 | 0.011762 | 0.015134 | 0.00941
Partitioning | Basic Wall | Partitioning - Int. Wall 2.5 Plaster | Plaster, Plaster General, Gypsum (indoor) | PLAN 01a | 9060583 | Unknown | Element | 25 | 4 | 13 | 0.5 | Reuse | 0.012195 | 0.4878 | 1.2683 | 0.71941 | 0.0069174 | 0.009756 | 0.0055339
Partitioning | Basic Wall | Partitioning - Insulation 5 Rockwool | Insulation, Rockwool | P4 + 13,96 | 9225477 | Unknown | Element | 20 | 6 | 8 | 0.4 | Reuse | 0.40807 | 8.1615 | 22.8521 | 9.574 | 0.17096 | 0.020404 | 0.0085482
Partitioning | Basic Wall | Partitioning - Int. Wall Moldings 60 Wood | Timber, General | PLAN 01a | 9060616 | Unknown | Element | 27 | 1 | 4 | 0.6 | Reuse | 0.00016753 | 0.016753 | -0.1077 | -0.06462 | 0.00010052 | 0.00010447 | 6.2683e-05
Partitioning | Basic Wall | Partitioning - Int. Wall Moldings 60 Wood | Timber, General | PLAN 01a | 9060617 | Unknown | Element | 27 | 1 | 4 | 0.6 | Reuse | 0.000108 | 0.0108 | -0.069428 | -0.041657 | 6.48e-05 | 6.7347e-05 | 4.0408e-05
Partitioning | Basic Wall | Partitioning - Int. Wall Moldings 60 Wood | Timber, General | PLAN 01a | 9060614 | Unknown | Element | 27 | 1 | 2 | 0.6 | Reuse | 0.0007578 | 0.07578 | -0.48716 | -0.29229 | 0.00045468 | 0.00047255 | 0.00028353
Partitioning | Basic Wall | Partitioning - Int. Wall Moldings 60 Wood | Timber, General | PLAN 01a | 9060615 | Unknown | Element | 27 | 1 | 3 | 0.6 | Reuse | 4.541e-05 | 0.004541 | -0.029192 | -0.017515 | 2.7246e-05 | 2.8317e-05 | 1.699e-05
Partitioning | Basic Wall | Partitioning - Int. Wall Moldings 60 Wood | Timber, General | PLAN 01a | 9060618 | Unknown | Element | 27 | 1 | 4 | 0.6 | Reuse | 0.002346 | 0.2346 | -1.5081 | -0.90488 | 0.0014076 | 0.0014629 | 0.00087776
Partitioning | Basic Wall | Partitioning - Int. Wall 2.5 Plaster | Plaster, Plaster General, Gypsum (indoor) | P4 + 13,96 | 9225234 | Unknown | Element | 25 | 5 | 11 | 0.4 | Reuse | 0.10339 | 4.1354 | 10.7521 | 5.3576 | 0.051516 | 0.082708 | 0.041212
Partitioning | Basic Wall | Partitioning - Int. Wall 2.5 Plaster | Plaster, Plaster General, Gypsum (indoor) | P4 + 13,96 | 9225356 | Unknown | Element | 25 | 5 | 22 | 0.5 | Reuse | 0.43126 | 17.2505 | 44.8513 | 23.8141 | 0.22898 | 0.34501 | 0.18319
Partitioning | Basic Wall | Partitioning - Insulation 10 Rockwool | Insulation, Rockwool | P4 + 13,96 | 9225355 | Unknown | Element | 24 | 6 | 26 | 0.5 | Reuse | 1.9108 | 19.1076 | 107.0025 | 56.9253 | 1.0165 | 0.095538 | 0.050826
Partitioning | Basic Wall | Partitioning - Int. Wall Moldings 60 Wood | Timber, General | PLAN 01a | 9060608 | Unknown | Element | 27 | 1 | 3 | 0.6 | Reuse | 0.000862 | 0.0862 | -0.55414 | -0.33248 | 0.0005172 | 0.00053753 | 0.00032252
Partitioning | Basic Wall | Partitioning - Int. Wall Moldings 60 Wood | Timber, General | PLAN 01a | 9060609 | Unknown | Element | 27 | 1 | 4 | 0.6 | Reuse | 0.0037983 | 0.37983 | -2.4418 | -1.4651 | 0.002279 | 0.0023686 | 0.0014211
Partitioning | Basic Wall | Partitioning - Int. Wall Moldings 60 Wood | Timber, General | P4 + 13,96 | 9225395 | Unknown | Element | 27 | 1 | 3 | 0.6 | Reuse | 0.00026013 | 0.026013 | -0.16722 | -0.10033 | 0.00015608 | 0.00016221 | 9.7326e-05
Partitioning | Basic Wall | Partitioning - Int. Wall 2.5 Plaster | Plaster, Plaster General, Gypsum (indoor) | PLAN 01a | 9060607 | Unknown | Element | 25 | 4 | 11 | 0.6 | Reuse | 0.0098238 | 0.39295 | 1.0217 | 0.6457 | 0.0062086 | 0.007859 | 0.0049669
Partitioning | Basic Wall | Partitioning - Int. Wall Moldings 60 Wood | Timber, General | PLAN 01a | 9060612 | Unknown | Element | 27 | 2 | 4 | 0.6 | Reuse | 0.000293 | 0.0293 | -0.18836 | -0.11533 | 0.00017941 | 0.00018271 | 0.00011188
Partitioning | Basic Wall | Partitioning - Int. Wall Moldings 60 Wood | Timber, General | PLAN 01a | 9060613 | Unknown | Element | 27 | 2 | 4 | 0.6 | Reuse | 5.9255e-05 | 0.0059255 | -0.038092 | -0.023324 | 3.6282e-05 | 3.695e-05 | 2.2625e-05
Partitioning | Basic Wall | Partitioning - Int. Wall Moldings 60 Wood | Timber, General | PLAN 01a | 9060610 | Unknown | Element | 27 | 2 | 4 | 0.6 | Reuse | 0.00078481 | 0.078481 | -0.50452 | -0.30892 | 0.00048055 | 0.0004894 | 0.00029966
Partitioning | Basic Wall | Partitioning - Int. Wall Moldings 60 Wood | Timber, General | PLAN 01a | 9060611 | Unknown | Element | 27 | 2 | 5 | 0.6 | Reuse | 0.00090131 | 0.090131 | -0.57941 | -0.34765 | 0.00054079 | 0.00056205 | 0.00033723
Partitioning | Basic Wall | Partitioning - Insulation 5 Rockwool | Insulation, Rockwool | P4 + 13,96 | 9225954 | Unknown | Element | 20 | 4 | 8 | 0.4 | Reuse | 0.11205 | 2.241 | 6.2748 | 2.5262 | 0.04511 | 0.0056025 | 0.0022555
Partitioning | Basic Wall | Partitioning - Insulation 5 Rockwool | Insulation, Rockwool | P4 + 13,96 | 9225950 | Unknown | Element | 20 | 4 | 8 | 0.3 | Recycled | 0.10458 | 2.0915 | 5.8562 | 2.2789 | 0.040695 | 0.0052288 | 0.0020347
Partitioning | Basic Wall | Partitioning - Insulation 5 Rockwool | Insulation, Rockwool | PLAN 01a | 9061677 | Unknown | Element | 20 | 4 | 10 | 0.4 | Reuse | 0.15514 | 3.1028 | 8.6878 | 3.7879 | 0.067641 | 0.007757 | 0.0033821
Partitioning | Basic Wall | Partitioning - Insulation 5 Rockwool | Insulation, Rockwool | P4 + 13,96 | 9225958 | Unknown | Element | 20 | 3 | 5 | 0.4 | Reuse | 0.16388 | 3.2777 | 9.1775 | 4.1182 | 0.073539 | 0.0081942 | 0.0036769
Partitioning | Basic Wall | Partitioning - Int. Wall 2.5 Plaster | Plaster, Plaster General, Gypsum (indoor) | P4 + 13,96 | 9225856 | Unknown | Element | 25 | 4 | 11 | 0.5 | Reuse | 0.067987 | 2.7195 | 7.0706 | 3.7836 | 0.036381 | 0.054389 | 0.029104
Partitioning | Basic Wall | Partitioning - Int. Wall Moldings 60 Wood | Timber, General | P4 + 13,96 | 9225855 | Unknown | Element | 27 | 1 | 2 | 0.6 | Reuse | 0.00025419 | 0.025419 | -0.1634 | -0.098043 | 0.00015251 | 0.00015851 | 9.5104e-05
Partitioning | Basic Wall | Partitioning - Insulation 5 Rockwool | Insulation, Rockwool | P4 + 13,96 | 9225858 | Unknown | Element | 20 | 4 | 10 | 0.4 | Reuse | 0.12994 | 2.5988 | 7.2766 | 3.1726 | 0.056654 | 0.006497 | 0.0028327
Partitioning | Basic Wall | Partitioning - Insulation 5 Rockwool | Insulation, Rockwool | P4 + 13,96 | 9225857 | Unknown | Element | 17 | 11 | 11 | 0.6 | Reuse | 0.18974 | 3.7948 | 10.6254 | 6.5028 | 0.11612 | 0.009487 | 0.005806
Partitioning | Basic Wall | Partitioning - Int. Wall Moldings 60 Wood | Timber, General | P4 + 13,96 | 9226104 | Unknown | Element | 27 | 3 | 3 | 0.5 | Reuse | 0.00052534 | 0.052534 | -0.33772 | -0.19453 | 0.0003026 | 0.00032759 | 0.00018869
Partitioning | Basic Wall | Partitioning - Int. Wall Moldings 60 Wood | Timber, General | P4 + 13,96 | 9226102 | Unknown | Element | 27 | 3 | 3 | 0.5 | Reuse | 0.00052534 | 0.052534 | -0.33772 | -0.19453 | 0.0003026 | 0.00032759 | 0.00018869
Partitioning | Compound Ceiling | Partitioning - Ext. Ceiling 3.7 Steel | Plaster, Plasterboard (ceiling tiles) | P4 + 13,96 | 9226111 | Unknown | Element | 29 | 3 | 16 | 0.4 | Reuse | 1.2033 | 32.522 | 375.4336 | 173.3699 | 0.55567 | 0.96265 | 0.44454
Partitioning | Basic Wall | Partitioning - Int. Wall Moldings 60 Wood | Timber, General | P4 + 13,96 | 9226108 | Unknown | Element | 27 | 1 | 2 | 0.6 | Reuse | 0.00021168 | 0.021168 | -0.13608 | -0.081646 | 0.00012701 | 0.000132 | 7.9199e-05
Partitioning | Floor | Partitioning - Int. Floor 10 Tiles | Ceramics, Tiles and Cladding Panels (chemical connection) | PLAN 01a | 9063461 | Unknown | Element | 14 | 1 | 1 | 0.5 | Reuse | 0.17208 | 17.208 | 187.9117 | 93.9559 | 0.08604 | 0.24091 | 0.12046
Partitioning | Floor | Partitioning - Int. Floor 10 Tiles | Ceramics, Tiles and Cladding Panels (chemical connection) | PLAN 01a | 9063480 | Unknown | Element | 14 | 2 | 4 | 0.5 | Reuse | 0.048752 | 4.8752 | 53.2375 | 29.0193 | 0.026574 | 0.068253 | 0.037204
Partitioning | Floor | Partitioning - Int. Floor Insulation - 140 Polystyren | Insulation, Expanded Polystyrene (EPS, PIR) | PLAN 01 | 9063389 | Unknown | Element | 10 | 10 | 98 | 0.3 | Recycled | 18.0106 | 128.6469 | 1333.2326 | 468.538 | 6.3295 | 0.40524 | 0.14241
Partitioning | Floor | Partitioning - Int. Floor 10 Tiles | Ceramics, Tiles and Cladding Panels (chemical connection) | PLAN 01a | 9063441 | Unknown | Element | 14 | 1 | 1 | 0.5 | Reuse | 0.033109 | 3.3109 | 36.1553 | 18.0776 | 0.016555 | 0.046353 | 0.023176
Partitioning | Basic Wall | Partitioning - Int. Wall 2.5 Plaster | Plaster, Plaster General, Gypsum (indoor) | PLAN 01a | 9060581 | Unknown | Element | 25 | 4 | 13 | 0.5 | Reuse | 0.012195 | 0.4878 | 1.2683 | 0.71941 | 0.0069174 | 0.009756 | 0.0055339
Partitioning | Basic Wall | Partitioning - Int. Wall 2.5 Plaster | Plaster, Plaster General, Gypsum (indoor) | PLAN 01a | 9060582 | Unknown | Element | 25 | 5 | 15 | 0.5 | Reuse | 0.013889 | 0.55555 | 1.4444 | 0.81851 | 0.0078703 | 0.011111 | 0.0062962
Partitioning | Basic Wall | Partitioning - Int. Wall 2.5 Plaster | Plaster, Plaster General, Gypsum (indoor) | P4 + 13,96 | 9225663 | Unknown | Element | 25 | 4 | 13 | 0.4 | Reuse | 0.075036 | 3.0014 | 7.8038 | 3.8735 | 0.037245 | 0.060029 | 0.029796
Partitioning | Basic Wall | Partitioning - Insulation 5 Rockwool | Insulation, Rockwool | P4 + 13,96 | 9225609 | Unknown | Element | 20 | 6 | 11 | 0.4 | Reuse | 0.44171 | 8.8342 | 24.7358 | 10.2594 | 0.1832 | 0.022085 | 0.0091602
Partitioning | Basic Wall | Partitioning - Int. Wall Moldings 60 Wood | Timber, General | P4 + 13,96 | 9225570 | Unknown | Element | 27 | 1 | 3 | 0.6 | Reuse | 0.00015755 | 0.015755 | -0.10128 | -0.06077 | 9.4532e-05 | 9.8247e-05 | 5.8948e-05
Partitioning | Basic Wall | Partitioning - Int. Wall Moldings 60 Wood | Timber, General | P4 + 13,96 | 9225569 | Unknown | Element | 27 | 1 | 3 | 0.6 | Reuse | 0.00015755 | 0.015755 | -0.10128 | -0.06077 | 9.4532e-05 | 9.8247e-05 | 5.8948e-05
Partitioning | Basic Wall | Partitioning - Int. Wall 2.5 Plaster | Plaster, Plaster General, Gypsum (indoor) | P4 + 13,96 | 9225589 | Unknown | Element | 25 | 5 | 9 | 0.5 | Reuse | 0.12853 | 5.1412 | 13.3671 | 7.1826 | 0.069063 | 0.10282 | 0.055251
Partitioning | Basic Wall | Partitioning - Insulation 5 Rockwool | Insulation, Rockwool | P4 + 13,96 | 9225571 | Unknown | Element | 17 | 8 | 6 | 0.6 | Reuse | 0.26283 | 5.2566 | 14.7185 | 9.5964 | 0.17137 | 0.013141 | 0.0085683
Partitioning | Basic Wall | Partitioning - Int. Wall 2.5 Plaster | Plaster, Plaster General, Gypsum (indoor) | P4 + 13,96 | 9225780 | Unknown | Element | 25 | 5 | 10 | 0.5 | Reuse | 0.12853 | 5.1412 | 13.3671 | 7.1664 | 0.068908 | 0.10282 | 0.055126
Partitioning | Basic Wall | Partitioning - Insulation 5 Rockwool | Insulation, Rockwool | P4 + 13,96 | 9225762 | Unknown | Element | 17 | 8 | 6 | 0.6 | Reuse | 0.26283 | 5.2566 | 14.7185 | 9.5964 | 0.17137 | 0.013141 | 0.0085683
Partitioning | Basic Wall | Partitioning - Int. Wall Moldings 60 Wood | Timber, General | P4 + 13,96 | 9225854 | Unknown | Element | 27 | 1 | 2 | 0.6 | Reuse | 0.0002559 | 0.02559 | -0.16451 | -0.098703 | 0.00015354 | 0.00015957 | 9.5745e-05
Partitioning | Basic Wall | Partitioning - Insulation 5 Rockwool | Insulation, Rockwool | P4 + 13,96 | 9225800 | Unknown | Element | 20 | 6 | 10 | 0.4 | Reuse | 0.43424 | 8.6847 | 24.3172 | 10.1576 | 0.18139 | 0.021712 | 0.0090693
Partitioning | Basic Wall | Partitioning - Insulation 5 Rockwool | Insulation, Rockwool | P4 + 13,96 | 9225665 | Unknown | Element | 20 | 4 | 10 | 0.4 | Reuse | 0.12994 | 2.5988 | 7.2766 | 3.1726 | 0.056654 | 0.006497 | 0.0028327
Partitioning | Basic Wall | Partitioning - Insulation 5 Rockwool | Insulation, Rockwool | P4 + 13,96 | 9225664 | Unknown | Element | 17 | 10 | 10 | 0.6 | Reuse | 0.18974 | 3.7948 | 10.6254 | 6.5028 | 0.11612 | 0.009487 | 0.005806
Partitioning | Basic Wall | Partitioning - Insulation 5 Rockwool | Insulation, Rockwool | P4 + 13,96 | 9225760 | Unknown | Element | 20 | 4 | 8 | 0.4 | Reuse | 0.11205 | 2.241 | 6.2748 | 2.5262 | 0.04511 | 0.0056025 | 0.0022555
Partitioning | Basic Wall | Partitioning - Insulation 5 Rockwool | Insulation, Rockwool | P4 + 13,96 | 9225756 | Unknown | Element | 20 | 3 | 7 | 0.4 | Reuse | 0.0971 | 1.942 | 5.4376 | 2.2704 | 0.040543 | 0.004855 | 0.0020272
Partitioning | Basic Wall | Partitioning - Int. Wall Moldings 60 Wood | Timber, General | PLAN 01a | 9060619 | Unknown | Element | 27 | 2 | 3 | 0.6 | Reuse | 0.000108 | 0.0108 | -0.069428 | -0.041657 | 6.48e-05 | 6.7347e-05 | 4.0408e-05
Partitioning | Floor | Partitioning - Int. Floor 10 Tiles | Ceramics, Tiles and Cladding Panels (chemical connection) | PLAN 01a | 9075355 | Unknown | Element | 14 | 1 | 1 | 0.5 | Reuse | 0.12095 | 12.0948 | 132.0755 | 66.0378 | 0.060474 | 0.16933 | 0.084664
Partitioning | Floor | Partitioning - Int. Floor 10 Tiles | Ceramics, Tiles and Cladding Panels (chemical connection) | PLAN 01a | 9075366 | Unknown | Element | 14 | 1 | 1 | 0.5 | Reuse | 0.033034 | 3.3034 | 36.0728 | 18.0364 | 0.016517 | 0.046247 | 0.023124
Partitioning | Floor | Partitioning - Waterproofing 2+2 40 Bitumen | Bitumen, Straight-run | PLAN 01 | 9073599 | Unknown | Element | 8 | 11 | 4 | 0.3 | Recycled | 0.82947 | 20.7368 | 166.2636 | 62.5151 | 0.31188 | 0.87095 | 0.32748
Partitioning | Floor | Partitioning - Trapezoidal sheet 5.5 Steel | Steel, Sheet galvanised (finishing outside: roofing) | PLAN 01 | 9073637 | Unknown | Element | 10 | 3 | 3 | 0.6 | Reuse | 1.1405 | 20.7368 | 24710.6039 | 16902.0531 | 0.78012 | 8.9531 | 6.1239
Partitioning | Floor | Partitioning - Int. Floor 10 Tiles | Ceramics, Tiles and Cladding Panels (chemical connection) | PLAN 01a | 9075464 | Unknown | Element | 14 | 1 | 1 | 0.5 | Reuse | 0.12095 | 12.0948 | 132.0755 | 66.0378 | 0.060474 | 0.16933 | 0.084664
Partitioning | Basic Wall | Partitioning - Int. Wall Moldings 60 Wood | Timber, General | P4 + 13,96 | 9225063 | Unknown | Element | 27 | 2 | 2 | 0.6 | Reuse | 3.941e-05 | 0.003941 | -0.025335 | -0.015201 | 2.3646e-05 | 2.4575e-05 | 1.4745e-05
Partitioning | Floor | Partitioning - Int. Floor 10 Tiles | Ceramics, Tiles and Cladding Panels (chemical connection) | PLAN 01a | 9075374 | Unknown | Element | 14 | 1 | 1 | 0.5 | Reuse | 0.17205 | 17.2047 | 187.8754 | 93.9377 | 0.086024 | 0.24087 | 0.12043
Partitioning | Floor | Partitioning - Int. Floor 10 Tiles | Ceramics, Tiles and Cladding Panels (chemical connection) | PLAN 01a | 9075385 | Unknown | Element | 14 | 2 | 4 | 0.5 | Reuse | 0.048836 | 4.8836 | 53.3289 | 29.0691 | 0.02662 | 0.06837 | 0.037268
Partitioning | Basic Wall | Partitioning - Int. Wall 1.25 Plaster | Plaster, Plasterboard (walls) | P4 + 13,96 | 9225085 | Unknown | Element | 25 | 4 | 9 | 0.6 | Reuse | 0.052968 | 4.2375 | 16.5262 | 10.5272 | 0.033741 | 0.042375 | 0.026993
Partitioning | Basic Wall | Partitioning - Insulation 10 Rockwool | Insulation, Rockwool | P4 + 13,96 | 9225080 | Unknown | Element | 24 | 6 | 21 | 0.5 | Reuse | 0.7098 | 7.098 | 39.7488 | 21.1464 | 0.37761 | 0.03549 | 0.018881
Partitioning | Basic Wall | Partitioning - Insulation 5 Rockwool | Insulation, Rockwool | P4 + 13,96 | 9225088 | Unknown | Element | 20 | 7 | 10 | 0.6 | Reuse | 0.23205 | 4.641 | 12.9949 | 7.9529 | 0.14202 | 0.011603 | 0.0071008
Partitioning | Basic Wall | Partitioning - Int. Wall 2.5 Plaster | Plaster, Plaster General, Gypsum (indoor) | P4 + 13,96 | 9225087 | Unknown | Element | 25 | 5 | 9 | 0.6 | Reuse | 0.088195 | 3.5278 | 9.1723 | 5.6868 | 0.054681 | 0.070556 | 0.043745
Partitioning | Floor | Partitioning - Int. Floor 10 Tiles | Ceramics, Tiles and Cladding Panels (chemical connection) | PLAN 01 | 9073561 | Unknown | Element | 14 | 2 | 4 | 0.5 | Reuse | 0.20737 | 20.7368 | 226.446 | 120.0164 | 0.10991 | 0.29032 | 0.15387
Partitioning | Floor | Partitioning - Bitumen 5 Mortar | Bitumen, Straight-run | PLAN 01 | 9073580 | Unknown | Element | 12 | 2 | 3 | 0.3 | Recycled | 0.10368 | 20.7368 | 20.7829 | 7.8144 | 0.038985 | 0.10887 | 0.040934
Partitioning | Floor | Partitioning - Trapezoidal sheet 5.5 Steel | Steel, Sheet galvanised (finishing outside: roofing) | PLAN 01a | 9069838 | Unknown | Element | 10 | 8 | 32 | 0.5 | Reuse | 1.7887 | 32.522 | 38754.1495 | 20614.1379 | 0.95145 | 14.0414 | 7.4689
Partitioning | Compound Ceiling | Partitioning - Ext. Ceiling 3.7 Steel | Plaster, Plasterboard (ceiling tiles) | PLAN 01a | 9071450 | Unknown | Element | 29 | 2 | 16 | 0.4 | Reuse | 1.2033 | 32.522 | 375.4336 | 173.3699 | 0.55567 | 0.96265 | 0.44454
Partitioning | Floor | Partitioning - Int. Floor Insulation - 140 Polystyren | Insulation, Expanded Polystyrene (EPS, PIR) | PLAN 01a | 9092134 | Unknown | Element | 10 | 4 | 17 | 0.3 | Recycled | 1.1215 | 8.011 | 83.0215 | 29.0703 | 0.39271 | 0.025235 | 0.008836
Partitioning | Floor | Partitioning - Int. Floor 10 Tiles | Ceramics, Tiles and Cladding Panels (chemical connection) | P2 + 7,56 | 9097299 | Unknown | Element | 14 | 1 | 2 | 0.5 | Reuse | 0.20737 | 20.7368 | 226.446 | 131.3387 | 0.12027 | 0.29032 | 0.16838
Partitioning | Floor | Partitioning - Int. Floor Insulation - 140 Polystyren | Insulation, Expanded Polystyrene (EPS, PIR) | PLAN 01a | 9087329 | Unknown | Element | 10 | 4 | 14 | 0.3 | Recycled | 1.1004 | 7.8603 | 81.4605 | 29.793 | 0.40247 | 0.02476 | 0.0090556
Partitioning | Floor | Partitioning - Int. Floor Insulation - 140 Polystyren | Insulation, Expanded Polystyrene (EPS, PIR) | PLAN 01a | 9090783 | Unknown | Element | 10 | 4 | 17 | 0.3 | Recycled | 1.1192 | 7.9942 | 82.8478 | 29.0095 | 0.39189 | 0.025182 | 0.0088175
Partitioning | Basic Wall | Partitioning - Int. Wall Moldings 60 Wood | Timber, General | P4 + 13,96 | 9225023 | Unknown | Element | 27 | 2 | 4 | 0.6 | Reuse | 0.00021566 | 0.021566 | -0.13864 | -0.084889 | 0.00013205 | 0.00013448 | 8.2345e-05
Partitioning | Floor | Partitioning - Trapezoidal sheet 5.5 Steel | Steel, Sheet galvanised (finishing outside: roofing) | P2 + 7,56 | 9097307 | Unknown | Element | 10 | 6 | 3 | 0.6 | Reuse | 1.1278 | 20.5056 | 24435.1204 | 16322.6604 | 0.75338 | 8.8533 | 5.914
Partitioning | Floor | Partitioning - Bitumen 5 Mortar | Bitumen, Straight-run | P2 + 7,56 | 9097301 | Unknown | Element | 12 | 3 | 3 | 0.4 | Reuse | 0.10253 | 20.5056 | 20.5513 | 9.0974 | 0.045386 | 0.10765 | 0.047655
Partitioning | Floor | Partitioning - Waterproofing 2+2 40 Bitumen | Bitumen, Straight-run | P2 + 7,56 | 9097303 | Unknown | Element | 10 | 6 | 5 | 0.4 | Reuse | 0.82947 | 20.7368 | 166.2636 | 66.6717 | 0.33262 | 0.87095 | 0.34925
Partitioning | Floor | Partitioning - Int. Floor 10 Tiles | Ceramics, Tiles and Cladding Panels (chemical connection) | PLAN 01a | 9075483 | Unknown | Element | 14 | 1 | 1 | 0.5 | Reuse | 0.16757 | 16.7569 | 182.9854 | 91.4927 | 0.083785 | 0.2346 | 0.1173
Partitioning | Floor | Partitioning - Int. Floor 10 Tiles | Ceramics, Tiles and Cladding Panels (chemical connection) | PLAN 01a | 9075494 | Unknown | Element | 14 | 2 | 4 | 0.5 | Reuse | 0.048836 | 4.8836 | 53.3289 | 29.0691 | 0.02662 | 0.06837 | 0.037268
Partitioning | Basic Wall | Partitioning - Int. Wall Moldings 60 Wood | Timber, General | P4 + 13,96 | 9225062 | Unknown | Element | 27 | 1 | 3 | 0.6 | Reuse | 0.0010166 | 0.10166 | -0.65352 | -0.39211 | 0.00060995 | 0.00063393 | 0.00038036
Partitioning | Floor | Partitioning - Int. Floor 10 Tiles | Ceramics, Tiles and Cladding Panels (chemical connection) | PLAN 01a | 9075475 | Unknown | Element | 14 | 1 | 1 | 0.5 | Reuse | 0.033034 | 3.3034 | 36.0728 | 18.0364 | 0.016517 | 0.046247 | 0.023124
Partitioning | Basic Wall | Partitioning - Int. Wall 2.5 Plaster | Plaster, Plaster General, Gypsum (indoor) | P4 + 13,96 | 9225050 | Unknown | Element | 25 | 5 | 13 | 0.4 | Reuse | 0.13364 | 5.3457 | 13.8988 | 6.8038 | 0.065421 | 0.10691 | 0.052337
Partitioning | Basic Wall | Partitioning - Int. Wall 2.5 Plaster | Plaster, Plaster General, Gypsum (indoor) | P4 + 13,96 | 9225049 | Unknown | Element | 25 | 5 | 16 | 0.5 | Reuse | 0.085499 | 3.42 | 8.8919 | 4.9111 | 0.047222 | 0.068399 | 0.037777
Partitioning | Partitioning - Single Door Timber | 90x210 cm | Timber, Softwood, treated (window/door frame, finishing facade) | P4 + 13,96 | 9225052 | Unknown | Component | 31 | 2 | 4 | 0.6 | Reuse | 0.12741 | 2.6176 | -88.6046 | -60.6941 | 0.087278 | 0.068585 | 0.046981
Partitioning | Basic Wall | Partitioning - Insulation 10 Rockwool | Insulation, Rockwool | P4 + 13,96 | 9225051 | Unknown | Element | 24 | 6 | 30 | 0.5 | Reuse | 0.66409 | 6.781 | 37.1889 | 19.7845 | 0.35329 | 0.033204 | 0.017665
Partitioning | Basic Wall | Partitioning - Int. Wall Moldings 60 Wood | Timber, General | PLAN 01a | 9065491 | Unknown | Element | 27 | 3 | 3 | 0.5 | Reuse | 0.00052534 | 0.052534 | -0.33772 | -0.19453 | 0.0003026 | 0.00032759 | 0.00018869
Partitioning | Basic Wall | Partitioning - Insulation 10 Rockwool | Insulation, Rockwool | PLAN 01a | 9061671 | Unknown | Element | 24 | 5 | 16 | 0.5 | Reuse | 1.0049 | 10.0485 | 56.2717 | 30.8369 | 0.55066 | 0.050243 | 0.027533
Partitioning | Basic Wall | Partitioning - Int. Wall Moldings 60 Wood | Timber, General | PLAN 01a | 9060628 | Unknown | Element | 27 | 2 | 4 | 0.6 | Reuse | 0.00078481 | 0.078481 | -0.50452 | -0.30892 | 0.00048055 | 0.0004894 | 0.00029966
Partitioning | Basic Wall | Partitioning - Int. Wall 1.25 Plaster | Plaster, Plasterboard (walls) | PLAN 01a | 9061673 | Unknown | Element | 25 | 4 | 7 | 0.6 | Reuse | 0.052231 | 4.1785 | 16.2962 | 10.3904 | 0.033303 | 0.041785 | 0.026642
Partitioning | Basic Wall | Partitioning - Int. Wall Moldings 60 Wood | Timber, General | P4 + 13,96 | 9225216 | Unknown | Element | 27 | 2 | 3 | 0.6 | Reuse | 0.00020966 | 0.020966 | -0.13478 | -0.083025 | 0.00012915 | 0.00013074 | 8.0536e-05
Partitioning | Basic Wall | Partitioning - Int. Wall 2.5 Plaster | Plaster, Plaster General, Gypsum (indoor) | P4 + 13,96 | 9225198 | Unknown | Element | 25 | 5 | 12 | 0.5 | Reuse | 0.031245 | 1.2498 | 3.2495 | 1.7482 | 0.01681 | 0.024996 | 0.013448
Partitioning | Basic Wall | Partitioning - Int. Wall Moldings 60 Wood | Timber, General | PLAN 01a | 9065689 | Unknown | Element | 27 | 3 | 3 | 0.5 | Reuse | 0.00052534 | 0.052534 | -0.33772 | -0.19453 | 0.0003026 | 0.00032759 | 0.00018869
Partitioning | Basic Wall | Partitioning - Int. Wall Moldings 60 Wood | Timber, General | P4 + 13,96 | 9225217 | Unknown | Element | 27 | 2 | 4 | 0.6 | Reuse | 0.00011879 | 0.011879 | -0.076364 | -0.046758 | 7.2735e-05 | 7.4075e-05 | 4.5357e-05
Partitioning | Basic Wall | Partitioning - Int. Wall Moldings 60 Wood | Timber, General | PLAN 01a | 9060622 | Unknown | Element | 27 | 2 | 4 | 0.6 | Reuse | 7.8e-05 | 0.0078 | -0.050143 | -0.030086 | 4.68e-05 | 4.864e-05 | 2.9184e-05
Partitioning | Basic Wall | Partitioning - Int. Wall Moldings 60 Wood | Timber, General | PLAN 01a | 9060623 | Unknown | Element | 27 | 2 | 4 | 0.6 | Reuse | 0.0025855 | 0.25855 | -1.6621 | -0.99727 | 0.0015513 | 0.0016123 | 0.00096738
Partitioning | Basic Wall | Partitioning - Int. Wall Moldings 60 Wood | Timber, General | PLAN 01a | 9060620 | Unknown | Element | 27 | 1 | 5 | 0.6 | Reuse | 0.0022023 | 0.22023 | -1.4158 | -0.84945 | 0.0013214 | 0.0013733 | 0.00082399
Partitioning | Basic Wall | Partitioning - Int. Wall Moldings 60 Wood | Timber, General | PLAN 01a | 9060621 | Unknown | Element | 27 | 1 | 2 | 0.6 | Reuse | 0.00025587 | 0.025587 | -0.16449 | -0.098694 | 0.00015352 | 0.00015956 | 9.5736e-05
Partitioning | Basic Wall | Partitioning - Int. Wall Moldings 60 Wood | Timber, General | PLAN 01a | 9060626 | Unknown | Element | 27 | 1 | 3 | 0.6 | Reuse | 0.00090451 | 0.090451 | -0.58147 | -0.34888 | 0.0005427 | 0.00056404 | 0.00033842
Partitioning | Basic Wall | Partitioning - Int. Wall Moldings 60 Wood | Timber, General | PLAN 01a | 9060627 | Unknown | Element | 27 | 1 | 4 | 0.6 | Reuse | 0.0037983 | 0.37983 | -2.4418 | -1.4651 | 0.002279 | 0.0023686 | 0.0014211
Partitioning | Basic Wall | Partitioning - Int. Wall Moldings 60 Wood | Timber, General | PLAN 01a | 9060624 | Unknown | Element | 27 | 1 | 4 | 0.6 | Reuse | 0.000102 | 0.0102 | -0.065571 | -0.039343 | 6.12e-05 | 6.3606e-05 | 3.8163e-05
Partitioning | Basic Wall | Partitioning - Int. Wall Moldings 60 Wood | Timber, General | PLAN 01a | 9060625 | Unknown | Element | 27 | 3 | 3 | 0.5 | Reuse | 0.00052466 | 0.052466 | -0.33728 | -0.19427 | 0.0003022 | 0.00032717 | 0.00018845
Partitioning | Partitioning - Sliding Door Timber | 90 x 210 cm RBIM | Timber, Softwood, treated (window/door frame, finishing facade) | P4 + 13,96 | 9225097 | Unknown | Component | 31 | 2 | 7 | 0.6 | Reuse | 0.11521 | 7.3365 | -80.1158 | -51.8693 | 0.074588 | 0.062014 | 0.04015
Partitioning | Basic Wall | Partitioning - Int. Wall Finishing 10 Tiles | Ceramics, Tiles and Cladding Panels (chemical connection) | P4 + 13,96 | 9225096 | Unknown | Element | 26 | 5 | 9 | 0.3 | Recycled | 0.044244 | 4.4244 | 48.3141 | 19.1232 | 0.017512 | 0.061941 | 0.024517
Partitioning | Basic Wall | Partitioning - Int. Wall Finishing 10 Tiles | Ceramics, Tiles and Cladding Panels (chemical connection) | P4 + 13,96 | 9225167 | Unknown | Element | 26 | 4 | 8 | 0.3 | Recycled | 0.053841 | 5.3841 | 58.7943 | 21.7875 | 0.019952 | 0.075377 | 0.027933
Partitioning | Basic Wall | Partitioning - Int. Wall 2.5 Plaster | Plaster, Plaster General, Gypsum (indoor) | P4 + 13,96 | 9225148 | Unknown | Element | 25 | 4 | 5 | 0.6 | Reuse | 0.034811 | 1.3924 | 3.6203 | 2.4865 | 0.023909 | 0.027849 | 0.019127
Partitioning | Basic Wall | Partitioning - Int. Wall 2.5 Plaster | Plaster, Plaster General, Gypsum (indoor) | P4 + 13,96 | 9225093 | Unknown | Element | 25 | 6 | 10 | 0.5 | Reuse | 0.072911 | 2.9165 | 7.5828 | 4.0653 | 0.039089 | 0.058329 | 0.031271
Partitioning | Basic Wall | Partitioning - Int. Wall 2.5 Plaster | Plaster, Plaster General, Gypsum (indoor) | P4 + 13,96 | 9225089 | Unknown | Element | 25 | 4 | 10 | 0.6 | Reuse | 0.11603 | 4.641 | 12.0667 | 7.5641 | 0.072732 | 0.092821 | 0.058185
Partitioning | Basic Wall | Partitioning - Insulation 10 Rockwool | Insulation, Rockwool | P4 + 13,96 | 9225095 | Unknown | Element | 24 | 7 | 24 | 0.5 | Reuse | 0.53426 | 6.6656 | 29.9186 | 15.9167 | 0.28423 | 0.026713 | 0.014211
Partitioning | Basic Wall | Partitioning - Int. Wall 2.5 Plaster | Plaster, Plaster General, Gypsum (indoor) | P4 + 13,96 | 9225094 | Unknown | Element | 25 | 7 | 13 | 0.4 | Reuse | 0.11334 | 4.5336 | 11.7873 | 5.3194 | 0.051148 | 0.090671 | 0.040918
Partitioning | Basic Wall | Partitioning - Insulation 10 Rockwool | Insulation, Rockwool | P4 + 13,96 | 9225174 | Unknown | Element | 24 | 7 | 26 | 0.5 | Reuse | 0.37696 | 5.0926 | 21.1098 | 11.2304 | 0.20054 | 0.018848 | 0.010027
Partitioning | Basic Wall | Partitioning - Int. Wall 2.5 Plaster | Plaster, Plaster General, Gypsum (indoor) | P4 + 13,96 | 9225173 | Unknown | Element | 25 | 5 | 21 | 0.4 | Reuse | 0.11972 | 4.7889 | 12.4511 | 5.9361 | 0.057078 | 0.095777 | 0.045662
Partitioning | Basic Wall | Partitioning - Int. Wall 2.5 Plaster | Plaster, Plaster General, Gypsum (indoor) | P4 + 13,96 | 9225194 | Unknown | Element | 25 | 6 | 11 | 0.4 | Reuse | 0.074768 | 2.9907 | 7.7759 | 3.851 | 0.037029 | 0.059814 | 0.029623
Partitioning | Partitioning - Sliding Door Timber | 90 x 210 cm RBIM | Timber, Softwood, treated (window/door frame, finishing facade) | P4 + 13,96 | 9225175 | Unknown | Component | 31 | 2 | 8 | 0.6 | Reuse | 0.11521 | 7.3365 | -80.1158 | -51.9551 | 0.074711 | 0.062014 | 0.040216
Partitioning | Floor | Partitioning - Bitumen 5 Mortar | Bitumen, Straight-run | PLAN 01a | 9069422 | Unknown | Element | 12 | 4 | 4 | 0.4 | Reuse | 0.16261 | 32.522 | 32.5943 | 14.118 | 0.070433 | 0.17074 | 0.073955
Partitioning | Floor | Partitioning - Waterproofing 2+2 40 Bitumen | Bitumen, Straight-run | PLAN 01a | 9069547 | Unknown | Element | 8 | 15 | 5 | 0.4 | Reuse | 1.3009 | 32.522 | 260.7546 | 111.0815 | 0.55417 | 1.3659 | 0.58188
Partitioning | Basic Wall | Partitioning - Int. Wall Moldings 60 Wood | Timber, General | PLAN 01a | 9067467 | Unknown | Element | 27 | 1 | 2 | 0.6 | Reuse | 0.00021168 | 0.021168 | -0.13608 | -0.081646 | 0.00012701 | 0.000132 | 7.9199e-05
Partitioning | Floor | Partitioning - Int. Floor 10 Tiles | Ceramics, Tiles and Cladding Panels (chemical connection) | PLAN 01a | 9069224 | Unknown | Element | 14 | 2 | 9 | 0.5 | Reuse | 0.32522 | 32.522 | 355.1399 | 196.3816 | 0.17984 | 0.45531 | 0.25177
Partitioning | Basic Wall | Partitioning - Int. Wall 2.5 Plaster | Plaster, Plaster General, Gypsum (indoor) | P4 + 13,96 | 9224132 | Unknown | Element | 25 | 6 | 13 | 0.4 | Reuse | 0.075799 | 3.032 | 7.8831 | 3.9129 | 0.037624 | 0.06064 | 0.030099
Partitioning | Floor | Partitioning - Laminated beams 2 Timber | Timber, Laminate (load bearing) | P4 + 13,96 | 9221743 | Unknown | Element | 15 | 7 | 11 | 0.4 | Reuse | 0.14967 | 7.4833 | -54.0742 | -22.4312 | 0.062085 | 0.093167 | 0.038648
Partitioning | Compound Ceiling | Partitioning - Ext. Ceiling 3.7 Steel | Plaster, Plasterboard (ceiling tiles) | P3 + 10,76 | 9221571 | Unknown | Element | 29 | 1 | 1 | 0.6 | Reuse | 0.76726 | 20.7368 | 239.3857 | 165.6549 | 0.53095 | 0.61381 | 0.42476
Partitioning | Floor | Partitioning - Bitumen 5 Mortar | Bitumen, Straight-run | P4 + 13,96 | 9221766 | Unknown | Element | 12 | 5 | 10 | 0.4 | Reuse | 0.16138 | 32.2762 | 32.348 | 13.7841 | 0.068767 | 0.16945 | 0.072206
Partitioning | Floor | Partitioning - Int. Floor 10 Tiles | Ceramics, Tiles and Cladding Panels (chemical connection) | P4 + 13,96 | 9221747 | Unknown | Element | 14 | 2 | 9 | 0.5 | Reuse | 0.32522 | 32.522 | 355.1399 | 196.3816 | 0.17984 | 0.45531 | 0.25177
Partitioning | Floor | Partitioning - Bitumen 5 Mortar | Bitumen, Straight-run | P4 + 13,96 | 9221563 | Unknown | Element | 12 | 4 | 3 | 0.4 | Reuse | 0.10253 | 20.5056 | 20.5513 | 9.0974 | 0.045386 | 0.10765 | 0.047655
Partitioning | Floor | Partitioning - Int. Floor 10 Tiles | Ceramics, Tiles and Cladding Panels (chemical connection) | P4 + 13,96 | 9221561 | Unknown | Element | 14 | 1 | 2 | 0.5 | Reuse | 0.20737 | 20.7368 | 226.446 | 131.3387 | 0.12027 | 0.29032 | 0.16838
Partitioning | Floor | Partitioning - Trapezoidal sheet 5.5 Steel | Steel, Sheet galvanised (finishing outside: roofing) | P4 + 13,96 | 9221569 | Unknown | Element | 10 | 6 | 3 | 0.6 | Reuse | 1.1278 | 20.5056 | 24435.1204 | 16322.6604 | 0.75338 | 8.8533 | 5.914
Partitioning | Floor | Partitioning - Waterproofing 2+2 40 Bitumen | Bitumen, Straight-run | P4 + 13,96 | 9221565 | Unknown | Element | 10 | 6 | 5 | 0.4 | Reuse | 0.82947 | 20.7368 | 166.2636 | 66.6717 | 0.33262 | 0.87095 | 0.34925
Partitioning | Compound Ceiling | Partitioning - Int. Ceiling 1.25 Gypsum | Plaster, Plasterboard (ceiling tiles) | P3 + 10,76 | 9221873 | Unknown | Component | 29 | 2 | 4 | 0.6 | Reuse | 0.15297 | 12.2379 | 47.7279 | 33.0277 | 0.10586 | 0.12238 | 0.084686
Partitioning | Compound Ceiling | Partitioning - Int. Ceiling 1.25 Gypsum | Plaster, Plasterboard (ceiling tiles) | P3 + 10,76 | 9221855 | Unknown | Component | 29 | 2 | 8 | 0.6 | Reuse | 0.21735 | 17.3881 | 67.8137 | 42.587 | 0.1365 | 0.17388 | 0.1092
Partitioning | Compound Ceiling | Partitioning - Int. Ceiling 1.25 Gypsum | Plaster, Plasterboard (ceiling tiles) | P3 + 10,76 | 9221907 | Unknown | Component | 29 | 2 | 4 | 0.6 | Reuse | 0.15297 | 12.2379 | 47.7279 | 33.0277 | 0.10586 | 0.12238 | 0.084686
Partitioning | Compound Ceiling | Partitioning - Int. Ceiling 1.25 Gypsum | Plaster, Plasterboard (ceiling tiles) | P3 + 10,76 | 9221889 | Unknown | Component | 29 | 2 | 8 | 0.6 | Reuse | 0.21735 | 17.3881 | 67.8137 | 42.587 | 0.1365 | 0.17388 | 0.1092
Partitioning | Floor | Partitioning - Trapezoidal sheet 5.5 Steel | Steel, Sheet galvanised (finishing outside: roofing) | P4 + 13,96 | 9221809 | Unknown | Element | 10 | 7 | 35 | 0.5 | Reuse | 1.7887 | 32.522 | 38754.1495 | 20846.3625 | 0.96217 | 14.0414 | 7.553
Partitioning | Floor | Partitioning - Waterproofing 2+2 40 Bitumen | Bitumen, Straight-run | P4 + 13,96 | 9221771 | Unknown | Element | 10 | 7 | 12 | 0.3 | Recycled | 1.3009 | 32.522 | 260.7546 | 104.2439 | 0.52006 | 1.3659 | 0.54607
Partitioning | Compound Ceiling | Partitioning - Int. Ceiling 1.25 Gypsum | Plaster, Plasterboard (ceiling tiles) | P3 + 10,76 | 9221844 | Unknown | Component | 29 | 2 | 4 | 0.6 | Reuse | 0.060946 | 4.8757 | 19.0152 | 13.1585 | 0.042175 | 0.048757 | 0.03374
Partitioning | Compound Ceiling | Partitioning - Int. Ceiling 1.25 Gypsum | Plaster, Plasterboard (ceiling tiles) | P3 + 10,76 | 9221828 | Unknown | Component | 29 | 2 | 4 | 0.6 | Reuse | 0.15026 | 12.0212 | 46.8826 | 32.4427 | 0.10398 | 0.12021 | 0.083186
Partitioning | Basic Wall | Partitioning - Int. Wall Moldings 60 Wood | Timber, General | P3 + 10,76 | 9221046 | Unknown | Element | 27 | 1 | 2 | 0.6 | Reuse | 0.00025419 | 0.025419 | -0.1634 | -0.098043 | 0.00015251 | 0.00015851 | 9.5104e-05
Partitioning | Basic Wall | Partitioning - Int. Wall Moldings 60 Wood | Timber, General | P3 + 10,76 | 9221045 | Unknown | Element | 27 | 1 | 2 | 0.6 | Reuse | 0.0002559 | 0.02559 | -0.16451 | -0.098703 | 0.00015354 | 0.00015957 | 9.5745e-05
Partitioning | Basic Wall | Partitioning - Insulation 5 Rockwool | Insulation, Rockwool | P3 + 10,76 | 9221048 | Unknown | Element | 17 | 11 | 11 | 0.6 | Reuse | 0.18974 | 3.7948 | 10.6254 | 6.5028 | 0.11612 | 0.009487 | 0.005806
Partitioning | Basic Wall | Partitioning - Int. Wall 2.5 Plaster | Plaster, Plaster General, Gypsum (indoor) | P3 + 10,76 | 9221047 | Unknown | Element | 25 | 4 | 11 | 0.5 | Reuse | 0.067987 | 2.7195 | 7.0706 | 3.7836 | 0.036381 | 0.054389 | 0.029104
Partitioning | Basic Wall | Partitioning - Insulation 5 Rockwool | Insulation, Rockwool | P3 + 10,76 | 9220953 | Unknown | Element | 17 | 8 | 6 | 0.6 | Reuse | 0.26283 | 5.2566 | 14.7185 | 9.5964 | 0.17137 | 0.013141 | 0.0085683
Partitioning | Basic Wall | Partitioning - Insulation 5 Rockwool | Insulation, Rockwool | P3 + 10,76 | 9220951 | Unknown | Element | 20 | 4 | 8 | 0.4 | Reuse | 0.11205 | 2.241 | 6.2748 | 2.5262 | 0.04511 | 0.0056025 | 0.0022555
Partitioning | Basic Wall | Partitioning - Insulation 5 Rockwool | Insulation, Rockwool | P3 + 10,76 | 9220991 | Unknown | Element | 20 | 6 | 10 | 0.4 | Reuse | 0.43424 | 8.6847 | 24.3172 | 10.1576 | 0.18139 | 0.021712 | 0.0090693
Partitioning | Basic Wall | Partitioning - Int. Wall 2.5 Plaster | Plaster, Plaster General, Gypsum (indoor) | P3 + 10,76 | 9220971 | Unknown | Element | 25 | 5 | 10 | 0.5 | Reuse | 0.12853 | 5.1412 | 13.3671 | 7.1664 | 0.068908 | 0.10282 | 0.055126
Partitioning | Basic Wall | Partitioning - Int. Wall Moldings 60 Wood | Timber, General | P3 + 10,76 | 9221295 | Unknown | Element | 27 | 3 | 3 | 0.5 | Reuse | 0.00052534 | 0.052534 | -0.33772 | -0.19453 | 0.0003026 | 0.00032759 | 0.00018869
Partitioning | Basic Wall | Partitioning - Int. Wall Moldings 60 Wood | Timber, General | P3 + 10,76 | 9221293 | Unknown | Element | 27 | 3 | 3 | 0.5 | Reuse | 0.00052534 | 0.052534 | -0.33772 | -0.19453 | 0.0003026 | 0.00032759 | 0.00018869
Partitioning | Compound Ceiling | Partitioning - Ext. Ceiling 3.7 Steel | Plaster, Plasterboard (ceiling tiles) | P3 + 10,76 | 9221302 | Unknown | Element | 29 | 3 | 16 | 0.4 | Reuse | 1.2033 | 32.522 | 375.4336 | 173.3699 | 0.55567 | 0.96265 | 0.44454
Partitioning | Basic Wall | Partitioning - Int. Wall Moldings 60 Wood | Timber, General | P3 + 10,76 | 9221299 | Unknown | Element | 27 | 1 | 2 | 0.6 | Reuse | 0.00021168 | 0.021168 | -0.13608 | -0.081646 | 0.00012701 | 0.000132 | 7.9199e-05
Partitioning | Basic Wall | Partitioning - Insulation 5 Rockwool | Insulation, Rockwool | P3 + 10,76 | 9221141 | Unknown | Element | 20 | 4 | 8 | 0.3 | Recycled | 0.10458 | 2.0915 | 5.8562 | 2.2789 | 0.040695 | 0.0052288 | 0.0020347
Partitioning | Basic Wall | Partitioning - Insulation 5 Rockwool | Insulation, Rockwool | P3 + 10,76 | 9221049 | Unknown | Element | 20 | 4 | 10 | 0.4 | Reuse | 0.12994 | 2.5988 | 7.2766 | 3.1726 | 0.056654 | 0.006497 | 0.0028327
Partitioning | Basic Wall | Partitioning - Insulation 5 Rockwool | Insulation, Rockwool | P3 + 10,76 | 9221149 | Unknown | Element | 20 | 3 | 5 | 0.4 | Reuse | 0.16388 | 3.2777 | 9.1775 | 4.1182 | 0.073539 | 0.0081942 | 0.0036769
Partitioning | Basic Wall | Partitioning - Insulation 5 Rockwool | Insulation, Rockwool | P3 + 10,76 | 9221145 | Unknown | Element | 20 | 4 | 8 | 0.4 | Reuse | 0.11205 | 2.241 | 6.2748 | 2.5262 | 0.04511 | 0.0056025 | 0.0022555
Partitioning | Floor | Partitioning - Int. Floor 10 Tiles | Ceramics, Tiles and Cladding Panels (chemical connection) | P3 + 10,76 | 9222758 | Unknown | Element | 14 | 1 | 1 | 0.5 | Reuse | 0.033034 | 3.3034 | 36.0728 | 18.0364 | 0.016517 | 0.046247 | 0.023124
Partitioning | Floor | Partitioning - Int. Floor 10 Tiles | Ceramics, Tiles and Cladding Panels (chemical connection) | P3 + 10,76 | 9222747 | Unknown | Element | 14 | 1 | 1 | 0.5 | Reuse | 0.12095 | 12.0948 | 132.0755 | 66.0378 | 0.060474 | 0.16933 | 0.084664
Partitioning | Floor | Partitioning - Int. Floor 10 Tiles | Ceramics, Tiles and Cladding Panels (chemical connection) | P3 + 10,76 | 9222777 | Unknown | Element | 14 | 3 | 4 | 0.5 | Reuse | 0.048836 | 4.8836 | 53.3289 | 29.0691 | 0.02662 | 0.06837 | 0.037268
Partitioning | Floor | Partitioning - Int. Floor 10 Tiles | Ceramics, Tiles and Cladding Panels (chemical connection) | P3 + 10,76 | 9222766 | Unknown | Element | 14 | 1 | 1 | 0.5 | Reuse | 0.17205 | 17.2047 | 187.8754 | 93.9377 | 0.086024 | 0.24087 | 0.12043
Partitioning | Floor | Partitioning - Int. Floor 10 Tiles | Ceramics, Tiles and Cladding Panels (chemical connection) | P3 + 10,76 | 9222722 | Unknown | Element | 14 | 1 | 1 | 0.5 | Reuse | 0.033109 | 3.3109 | 36.1553 | 18.0776 | 0.016555 | 0.046353 | 0.023176
Partitioning | Floor | Partitioning - Int. Floor 10 Tiles | Ceramics, Tiles and Cladding Panels (chemical connection) | P3 + 10,76 | 9222711 | Unknown | Element | 14 | 1 | 1 | 0.5 | Reuse | 0.11879 | 11.8792 | 129.7207 | 64.8604 | 0.059396 | 0.16631 | 0.083154
Partitioning | Floor | Partitioning - Int. Floor 10 Tiles | Ceramics, Tiles and Cladding Panels (chemical connection) | P3 + 10,76 | 9222741 | Unknown | Element | 14 | 3 | 4 | 0.5 | Reuse | 0.048752 | 4.8752 | 53.2375 | 29.0193 | 0.026574 | 0.068253 | 0.037204
Partitioning | Floor | Partitioning - Int. Floor 10 Tiles | Ceramics, Tiles and Cladding Panels (chemical connection) | P3 + 10,76 | 9222730 | Unknown | Element | 14 | 1 | 1 | 0.5 | Reuse | 0.17208 | 17.208 | 187.9117 | 93.9559 | 0.08604 | 0.24091 | 0.12046
Partitioning | Basic Wall | Partitioning - Int. Wall 2.5 Plaster | Plaster, Plaster General, Gypsum (indoor) | PLAN 01a | 9061633 | Unknown | Element | 25 | 5 | 16 | 0.5 | Reuse | 0.29432 | 11.7728 | 30.6094 | 16.725 | 0.16082 | 0.23546 | 0.12865
Partitioning | Compound Ceiling | Partitioning - Int. Ceiling 6.25 Gypsum | Plaster, Plasterboard (ceiling tiles) | PLAN 01a | 9060699 | Unknown | Component | 29 | 2 | 5 | 0.6 | Reuse | 0.2116 | 3.3856 | 66.0194 | 44.1009 | 0.14135 | 0.16928 | 0.11308
Partitioning | Basic Wall | Partitioning - Int. Wall 2.5 Plaster | Plaster, Plaster General, Gypsum (indoor) | P4 + 13,96 | 9223890 | Unknown | Element | 25 | 4 | 13 | 0.5 | Reuse | 0.012195 | 0.4878 | 1.2683 | 0.71941 | 0.0069174 | 0.009756 | 0.0055339
Partitioning | Basic Wall | Partitioning - Insulation 5 Rockwool | Insulation, Rockwool | PLAN 01a | 9061634 | Unknown | Element | 17 | 7 | 19 | 0.5 | Reuse | 0.6532 | 13.064 | 36.5792 | 19.4601 | 0.3475 | 0.03266 | 0.017375
Partitioning | Floor | Partitioning - Int. Floor 10 Tiles | Ceramics, Tiles and Cladding Panels (chemical connection) | P3 + 10,76 | 9222794 | Unknown | Element | 14 | 1 | 1 | 0.5 | Reuse | 0.033034 | 3.3034 | 36.0728 | 18.0364 | 0.016517 | 0.046247 | 0.023124
Partitioning | Floor | Partitioning - Int. Floor 10 Tiles | Ceramics, Tiles and Cladding Panels (chemical connection) | P3 + 10,76 | 9222783 | Unknown | Element | 14 | 1 | 1 | 0.5 | Reuse | 0.12095 | 12.0948 | 132.0755 | 66.0378 | 0.060474 | 0.16933 | 0.084664
Partitioning | Floor | Partitioning - Int. Floor 10 Tiles | Ceramics, Tiles and Cladding Panels (chemical connection) | P3 + 10,76 | 9222813 | Unknown | Element | 14 | 3 | 4 | 0.5 | Reuse | 0.048836 | 4.8836 | 53.3289 | 29.0691 | 0.02662 | 0.06837 | 0.037268
Partitioning | Floor | Partitioning - Int. Floor 10 Tiles | Ceramics, Tiles and Cladding Panels (chemical connection) | P3 + 10,76 | 9222802 | Unknown | Element | 14 | 1 | 1 | 0.5 | Reuse | 0.16757 | 16.7569 | 182.9854 | 91.4927 | 0.083785 | 0.2346 | 0.1173
Partitioning | Floor | Partitioning - Laminated beams 2 Timber | Timber, Laminate (load bearing) | P4 + 13,96 | 9222033 | Unknown | Element | 15 | 3 | 9 | 0.4 | Reuse | 0.18308 | 9.1542 | -66.1478 | -27.4719 | 0.076036 | 0.11397 | 0.047333
Partitioning | Floor | Partitioning - Laminated beams 2 Timber | Timber, Laminate (load bearing) | P4 + 13,96 | 9222026 | Unknown | Element | 15 | 7 | 12 | 0.4 | Reuse | 0.22241 | 11.1207 | -80.358 | -32.5565 | 0.09011 | 0.13845 | 0.056093
Partitioning | Floor | Partitioning - Laminated beams 2 Timber | Timber, Laminate (load bearing) | P4 + 13,96 | 9222047 | Unknown | Element | 15 | 3 | 10 | 0.4 | Reuse | 0.22244 | 11.1221 | -80.3679 | -33.5792 | 0.09294 | 0.13847 | 0.057855
Partitioning | Floor | Partitioning - Laminated beams 2 Timber | Timber, Laminate (load bearing) | P4 + 13,96 | 9222040 | Unknown | Element | 15 | 3 | 11 | 0.4 | Reuse | 0.14797 | 7.3984 | -53.4607 | -22.4419 | 0.062115 | 0.09211 | 0.038666
Partitioning | Compound Ceiling | Partitioning - Int. Ceiling 1.25 Gypsum | Plaster, Plasterboard (ceiling tiles) | P3 + 10,76 | 9221941 | Unknown | Component | 29 | 2 | 4 | 0.6 | Reuse | 0.061057 | 4.8845 | 19.0497 | 13.1824 | 0.042251 | 0.048845 | 0.033801
Partitioning | Compound Ceiling | Partitioning - Int. Ceiling 1.25 Gypsum | Plaster, Plasterboard (ceiling tiles) | P3 + 10,76 | 9221922 | Unknown | Component | 29 | 2 | 8 | 0.6 | Reuse | 0.21174 | 16.9396 | 66.0643 | 41.4884 | 0.13298 | 0.1694 | 0.10638
Partitioning | Floor | Partitioning - Laminated beams 2 Timber | Timber, Laminate (load bearing) | P4 + 13,96 | 9221993 | Unknown | Element | 15 | 9 | 26 | 0.3 | Recycled | 0.19612 | 9.8059 | -70.8576 | -25.1419 | 0.069588 | 0.12208 | 0.043318
Partitioning | Compound Ceiling | Partitioning - Int. Ceiling 1.25 Gypsum | Plaster, Plasterboard (ceiling tiles) | P4 + 13,96 | 9221952 | Unknown | Component | 29 | 2 | 4 | 0.6 | Reuse | 0.061051 | 4.8841 | 19.0479 | 13.1812 | 0.042247 | 0.048841 | 0.033798
Partitioning | Floor | Partitioning - Laminated beams 2 Timber | Timber, Laminate (load bearing) | P4 + 13,96 | 9222097 | Unknown | Element | 15 | 7 | 13 | 0.3 | Recycled | 0.18518 | 9.2589 | -66.9043 | -23.9963 | 0.066417 | 0.11527 | 0.041344
Partitioning | Floor | Partitioning - Laminated beams 2 Timber | Timber, Laminate (load bearing) | P4 + 13,96 | 9222086 | Unknown | Element | 15 | 8 | 21 | 0.3 | Recycled | 0.1961 | 9.8049 | -70.8503 | -25.2843 | 0.069982 | 0.12207 | 0.043564
Partitioning | Basic Wall | Partitioning - Insulation 5 Rockwool | Insulation, Rockwool | P3 + 10,76 | 9222293 | Unknown | Element | 17 | 9 | 10 | 0.4 | Reuse | 0.22228 | 4.4456 | 12.4477 | 5.2031 | 0.092913 | 0.011114 | 0.0046457
Partitioning | Basic Wall | Partitioning - Insulation 5 Rockwool | Insulation, Rockwool | P3 + 10,76 | 9222290 | Unknown | Element | 17 | 10 | 10 | 0.4 | Reuse | 0.22228 | 4.4456 | 12.4477 | 5.2567 | 0.09387 | 0.011114 | 0.0046935
Partitioning | Floor | Partitioning - Laminated beams 2 Timber | Timber, Laminate (load bearing) | P4 + 13,96 | 9222065 | Unknown | Element | 15 | 3 | 9 | 0.4 | Reuse | 0.18308 | 9.1542 | -66.1478 | -27.4719 | 0.076036 | 0.11397 | 0.047333
Partitioning | Floor | Partitioning - Laminated beams 2 Timber | Timber, Laminate (load bearing) | P4 + 13,96 | 9222054 | Unknown | Element | 15 | 8 | 24 | 0.3 | Recycled | 0.19618 | 9.8092 | -70.8812 | -25.6141 | 0.070894 | 0.12212 | 0.044132
Partitioning | Floor | Partitioning - Laminated beams 2 Timber | Timber, Laminate (load bearing) | P4 + 13,96 | 9222079 | Unknown | Element | 15 | 3 | 8 | 0.4 | Reuse | 0.22236 | 11.118 | -80.3384 | -33.0994 | 0.091612 | 0.13842 | 0.057029
Partitioning | Floor | Partitioning - Laminated beams 2 Timber | Timber, Laminate (load bearing) | P4 + 13,96 | 9222072 | Unknown | Element | 15 | 3 | 11 | 0.4 | Reuse | 0.14797 | 7.3984 | -53.4607 | -22.4419 | 0.062115 | 0.09211 | 0.038666
Partitioning | Basic Wall | Partitioning - Insulation 5 Rockwool | Insulation, Rockwool | P3 + 10,76 | 9220947 | Unknown | Element | 20 | 3 | 7 | 0.4 | Reuse | 0.0971 | 1.942 | 5.4376 | 2.2704 | 0.040543 | 0.004855 | 0.0020272
Partitioning | Basic Wall | Partitioning - Int. Wall Moldings 60 Wood | Timber, General | P3 + 10,76 | 9220253 | Unknown | Element | 27 | 1 | 3 | 0.6 | Reuse | 0.0010166 | 0.10166 | -0.65352 | -0.39211 | 0.00060995 | 0.00063393 | 0.00038036
Partitioning | Basic Wall | Partitioning - Int. Wall 2.5 Plaster | Plaster, Plaster General, Gypsum (indoor) | P2 + 7,56 | 9213881 | Unknown | Element | 25 | 4 | 13 | 0.5 | Reuse | 0.012195 | 0.4878 | 1.2683 | 0.71941 | 0.0069174 | 0.009756 | 0.0055339
Partitioning | Basic Wall | Partitioning - Insulation 10 Rockwool | Insulation, Rockwool | P3 + 10,76 | 9220271 | Unknown | Element | 24 | 6 | 21 | 0.5 | Reuse | 0.7098 | 7.098 | 39.7488 | 21.1464 | 0.37761 | 0.03549 | 0.018881
Partitioning | Basic Wall | Partitioning - Int. Wall Moldings 60 Wood | Timber, General | P3 + 10,76 | 9220254 | Unknown | Element | 27 | 2 | 2 | 0.6 | Reuse | 3.941e-05 | 0.003941 | -0.025335 | -0.015201 | 2.3646e-05 | 2.4575e-05 | 1.4745e-05
Partitioning | Basic Wall | Partitioning - Int. Wall 2.5 Plaster | Plaster, Plaster General, Gypsum (indoor) | P3 + 10,76 | 9220241 | Unknown | Element | 25 | 5 | 13 | 0.4 | Reuse | 0.13364 | 5.3457 | 13.8988 | 6.8038 | 0.065421 | 0.10691 | 0.052337
Partitioning | Basic Wall | Partitioning - Int. Wall 2.5 Plaster | Plaster, Plaster General, Gypsum (indoor) | P3 + 10,76 | 9220240 | Unknown | Element | 25 | 5 | 16 | 0.5 | Reuse | 0.085499 | 3.42 | 8.8919 | 4.9111 | 0.047222 | 0.068399 | 0.037777
Partitioning | Partitioning - Single Door Timber | 90x210 cm | Timber, Softwood, treated (window/door frame, finishing facade) | P3 + 10,76 | 9220243 | Unknown | Component | 31 | 2 | 4 | 0.6 | Reuse | 0.12741 | 2.6176 | -88.6046 | -60.6941 | 0.087278 | 0.068585 | 0.046981
Partitioning | Basic Wall | Partitioning - Insulation 10 Rockwool | Insulation, Rockwool | P3 + 10,76 | 9220242 | Unknown | Element | 24 | 6 | 30 | 0.5 | Reuse | 0.66409 | 6.781 | 37.1889 | 19.7845 | 0.35329 | 0.033204 | 0.017665
Partitioning | Basic Wall | Partitioning - Int. Wall 2.5 Plaster | Plaster, Plaster General, Gypsum (indoor) | P3 + 10,76 | 9220285 | Unknown | Element | 25 | 7 | 13 | 0.4 | Reuse | 0.11334 | 4.5336 | 11.7873 | 5.3194 | 0.051148 | 0.090671 | 0.040918
Partitioning | Basic Wall | Partitioning - Int. Wall 2.5 Plaster | Plaster, Plaster General, Gypsum (indoor) | P3 + 10,76 | 9220284 | Unknown | Element | 25 | 6 | 10 | 0.5 | Reuse | 0.072911 | 2.9165 | 7.5828 | 4.0653 | 0.039089 | 0.058329 | 0.031271
Partitioning | Basic Wall | Partitioning - Int. Wall Finishing 10 Tiles | Ceramics, Tiles and Cladding Panels (chemical connection) | P3 + 10,76 | 9220287 | Unknown | Element | 26 | 5 | 9 | 0.3 | Recycled | 0.044244 | 4.4244 | 48.3141 | 19.1232 | 0.017512 | 0.061941 | 0.024517
Partitioning | Basic Wall | Partitioning - Insulation 10 Rockwool | Insulation, Rockwool | P3 + 10,76 | 9220286 | Unknown | Element | 24 | 7 | 24 | 0.5 | Reuse | 0.53426 | 6.6656 | 29.9186 | 15.9167 | 0.28423 | 0.026713 | 0.014211
Partitioning | Basic Wall | Partitioning - Int. Wall 2.5 Plaster | Plaster, Plaster General, Gypsum (indoor) | P3 + 10,76 | 9220278 | Unknown | Element | 25 | 5 | 9 | 0.6 | Reuse | 0.088195 | 3.5278 | 9.1723 | 5.6868 | 0.054681 | 0.070556 | 0.043745
Partitioning | Basic Wall | Partitioning - Int. Wall 1.25 Plaster | Plaster, Plasterboard (walls) | P3 + 10,76 | 9220276 | Unknown | Element | 25 | 4 | 9 | 0.6 | Reuse | 0.052968 | 4.2375 | 16.5262 | 10.5272 | 0.033741 | 0.042375 | 0.026993
Partitioning | Basic Wall | Partitioning - Int. Wall 2.5 Plaster | Plaster, Plaster General, Gypsum (indoor) | P3 + 10,76 | 9220280 | Unknown | Element | 25 | 4 | 10 | 0.6 | Reuse | 0.11603 | 4.641 | 12.0667 | 7.5641 | 0.072732 | 0.092821 | 0.058185
Partitioning | Basic Wall | Partitioning - Insulation 5 Rockwool | Insulation, Rockwool | P3 + 10,76 | 9220279 | Unknown | Element | 20 | 7 | 10 | 0.6 | Reuse | 0.23205 | 4.641 | 12.9949 | 7.9529 | 0.14202 | 0.011603 | 0.0071008
Partitioning | Basic Wall | Partitioning - Int. Wall 2.5 Plaster | Plaster, Plaster General, Gypsum (indoor) | P2 + 7,56 | 9213892 | Unknown | Element | 25 | 4 | 11 | 0.6 | Reuse | 0.0098238 | 0.39295 | 1.0217 | 0.6457 | 0.0062086 | 0.007859 | 0.0049669
Partitioning | Basic Wall | Partitioning - Int. Wall Moldings 60 Wood | Timber, General | P2 + 7,56 | 9213893 | Unknown | Element | 27 | 1 | 3 | 0.6 | Reuse | 0.000862 | 0.0862 | -0.55414 | -0.33248 | 0.0005172 | 0.00053753 | 0.00032252
Partitioning | Basic Wall | Partitioning - Int. Wall 2.5 Plaster | Plaster, Plaster General, Gypsum (indoor) | P2 + 7,56 | 9213890 | Unknown | Element | 25 | 4 | 11 | 0.6 | Reuse | 0.0098238 | 0.39295 | 1.0217 | 0.6457 | 0.0062086 | 0.007859 | 0.0049669
Partitioning | Basic Wall | Partitioning - Int. Wall 2.5 Plaster | Plaster, Plaster General, Gypsum (indoor) | P2 + 7,56 | 9213891 | Unknown | Element | 25 | 4 | 10 | 0.6 | Reuse | 0.00813 | 0.3252 | 0.84552 | 0.53324 | 0.0051273 | 0.006504 | 0.0041019
Partitioning | Basic Wall | Partitioning - Int. Wall Moldings 60 Wood | Timber, General | P2 + 7,56 | 9213896 | Unknown | Element | 27 | 2 | 5 | 0.6 | Reuse | 0.00090131 | 0.090131 | -0.57941 | -0.34765 | 0.00054079 | 0.00056205 | 0.00033723
Partitioning | Basic Wall | Partitioning - Int. Wall Moldings 60 Wood | Timber, General | P2 + 7,56 | 9213897 | Unknown | Element | 27 | 2 | 4 | 0.6 | Reuse | 0.000293 | 0.0293 | -0.18836 | -0.11533 | 0.00017941 | 0.00018271 | 0.00011188
Partitioning | Basic Wall | Partitioning - Int. Wall Moldings 60 Wood | Timber, General | P2 + 7,56 | 9213894 | Unknown | Element | 27 | 1 | 4 | 0.6 | Reuse | 0.0037983 | 0.37983 | -2.4418 | -1.4651 | 0.002279 | 0.0023686 | 0.0014211
Partitioning | Basic Wall | Partitioning - Int. Wall Moldings 60 Wood | Timber, General | P2 + 7,56 | 9213895 | Unknown | Element | 27 | 2 | 4 | 0.6 | Reuse | 0.00078481 | 0.078481 | -0.50452 | -0.30892 | 0.00048055 | 0.0004894 | 0.00029966
Partitioning | Basic Wall | Partitioning - Int. Wall 2.5 Plaster | Plaster, Plaster General, Gypsum (indoor) | P2 + 7,56 | 9213884 | Unknown | Element | 25 | 4 | 9 | 0.6 | Reuse | 0.013889 | 0.55555 | 1.4444 | 0.89555 | 0.008611 | 0.011111 | 0.0068888
Partitioning | Basic Wall | Partitioning - Int. Wall 2.5 Plaster | Plaster, Plaster General, Gypsum (indoor) | P2 + 7,56 | 9213885 | Unknown | Element | 25 | 5 | 8 | 0.6 | Reuse | 0.018917 | 0.7567 | 1.9674 | 1.2233 | 0.011762 | 0.015134 | 0.00941
Partitioning | Basic Wall | Partitioning - Int. Wall 2.5 Plaster | Plaster, Plaster General, Gypsum (indoor) | P2 + 7,56 | 9213882 | Unknown | Element | 25 | 5 | 15 | 0.5 | Reuse | 0.013889 | 0.55555 | 1.4444 | 0.81851 | 0.0078703 | 0.011111 | 0.0062962
Partitioning | Basic Wall | Partitioning - Int. Wall 2.5 Plaster | Plaster, Plaster General, Gypsum (indoor) | P2 + 7,56 | 9213883 | Unknown | Element | 25 | 4 | 13 | 0.5 | Reuse | 0.012195 | 0.4878 | 1.2683 | 0.71941 | 0.0069174 | 0.009756 | 0.0055339
Partitioning | Basic Wall | Partitioning - Int. Wall 2.5 Plaster | Plaster, Plaster General, Gypsum (indoor) | P2 + 7,56 | 9213888 | Unknown | Element | 25 | 4 | 8 | 0.6 | Reuse | 0.013889 | 0.55555 | 1.4444 | 0.89811 | 0.0086357 | 0.011111 | 0.0069086
Partitioning | Basic Wall | Partitioning - Int. Wall 2.5 Plaster | Plaster, Plaster General, Gypsum (indoor) | P2 + 7,56 | 9213889 | Unknown | Element | 25 | 5 | 8 | 0.6 | Reuse | 0.018917 | 0.7567 | 1.9674 | 1.2233 | 0.011762 | 0.015134 | 0.00941
Partitioning | Basic Wall | Partitioning - Int. Wall 2.5 Plaster | Plaster, Plaster General, Gypsum (indoor) | P2 + 7,56 | 9213886 | Unknown | Element | 25 | 4 | 8 | 0.6 | Reuse | 0.013889 | 0.55555 | 1.4444 | 0.89811 | 0.0086357 | 0.011111 | 0.0069086
Partitioning | Basic Wall | Partitioning - Int. Wall 2.5 Plaster | Plaster, Plaster General, Gypsum (indoor) | P2 + 7,56 | 9213887 | Unknown | Element | 25 | 5 | 8 | 0.6 | Reuse | 0.018917 | 0.7567 | 1.9674 | 1.2233 | 0.011762 | 0.015134 | 0.00941
Partitioning | Basic Wall | Partitioning - Int. Wall 2.5 Plaster | Plaster, Plaster General, Gypsum (indoor) | P3 + 10,76 | 9220671 | Unknown | Element | 25 | 5 | 9 | 0.5 | Reuse | 0.12344 | 4.9374 | 12.8374 | 6.833 | 0.065702 | 0.098749 | 0.052562
Partitioning | Basic Wall | Partitioning - Int. Wall Moldings 60 Wood | Timber, General | P3 + 10,76 | 9220670 | Unknown | Element | 27 | 3 | 3 | 0.5 | Reuse | 0.00049455 | 0.049455 | -0.31792 | -0.18312 | 0.00028486 | 0.00030839 | 0.00017763
Partitioning | Basic Wall | Partitioning - Int. Wall Moldings 60 Wood | Timber, General | P3 + 10,76 | 9220759 | Unknown | Element | 27 | 3 | 3 | 0.5 | Reuse | 0.00052534 | 0.052534 | -0.33772 | -0.19453 | 0.0003026 | 0.00032759 | 0.00018869
Partitioning | Basic Wall | Partitioning - Insulation 5 Rockwool | Insulation, Rockwool | P3 + 10,76 | 9220672 | Unknown | Element | 17 | 8 | 6 | 0.6 | Reuse | 0.26227 | 5.2453 | 14.687 | 9.5759 | 0.171 | 0.013113 | 0.0085499
Partitioning | Basic Wall | Partitioning - Insulation 5 Rockwool | Insulation, Rockwool | P3 + 10,76 | 9220660 | Unknown | Element | 20 | 4 | 8 | 0.3 | Recycled | 0.10458 | 2.0915 | 5.8562 | 2.2789 | 0.040695 | 0.0052288 | 0.0020347
Partitioning | Basic Wall | Partitioning - Int. Wall Moldings 60 Wood | Timber, General | P3 + 10,76 | 9220586 | Unknown | Element | 27 | 1 | 3 | 0.6 | Reuse | 0.00026013 | 0.026013 | -0.16722 | -0.10033 | 0.00015608 | 0.00016221 | 9.7326e-05
Partitioning | Basic Wall | Partitioning - Insulation 5 Rockwool | Insulation, Rockwool | P3 + 10,76 | 9220668 | Unknown | Element | 20 | 6 | 8 | 0.4 | Reuse | 0.40807 | 8.1615 | 22.8521 | 9.574 | 0.17096 | 0.020404 | 0.0085482
Partitioning | Basic Wall | Partitioning - Insulation 5 Rockwool | Insulation, Rockwool | P3 + 10,76 | 9220664 | Unknown | Element | 20 | 4 | 8 | 0.4 | Reuse | 0.11205 | 2.241 | 6.2748 | 2.5262 | 0.04511 | 0.0056025 | 0.0022555
Partitioning | Basic Wall | Partitioning - Int. Wall 2.5 Plaster | Plaster, Plaster General, Gypsum (indoor) | P3 + 10,76 | 9220854 | Unknown | Element | 25 | 4 | 13 | 0.4 | Reuse | 0.075036 | 3.0014 | 7.8038 | 3.8735 | 0.037245 | 0.060029 | 0.029796
Partitioning | Basic Wall | Partitioning - Insulation 5 Rockwool | Insulation, Rockwool | P3 + 10,76 | 9220800 | Unknown | Element | 20 | 6 | 11 | 0.4 | Reuse | 0.44171 | 8.8342 | 24.7358 | 10.2594 | 0.1832 | 0.022085 | 0.0091602
Partitioning | Basic Wall | Partitioning - Insulation 5 Rockwool | Insulation, Rockwool | P3 + 10,76 | 9220856 | Unknown | Element | 20 | 4 | 10 | 0.4 | Reuse | 0.12994 | 2.5988 | 7.2766 | 3.1726 | 0.056654 | 0.006497 | 0.0028327
Partitioning | Basic Wall | Partitioning - Insulation 5 Rockwool | Insulation, Rockwool | P3 + 10,76 | 9220855 | Unknown | Element | 17 | 10 | 10 | 0.6 | Reuse | 0.18974 | 3.7948 | 10.6254 | 6.5028 | 0.11612 | 0.009487 | 0.005806
Partitioning | Basic Wall | Partitioning - Int. Wall Moldings 60 Wood | Timber, General | P3 + 10,76 | 9220761 | Unknown | Element | 27 | 1 | 3 | 0.6 | Reuse | 0.00015755 | 0.015755 | -0.10128 | -0.06077 | 9.4532e-05 | 9.8247e-05 | 5.8948e-05
Partitioning | Basic Wall | Partitioning - Int. Wall Moldings 60 Wood | Timber, General | P3 + 10,76 | 9220760 | Unknown | Element | 27 | 1 | 3 | 0.6 | Reuse | 0.00015755 | 0.015755 | -0.10128 | -0.06077 | 9.4532e-05 | 9.8247e-05 | 5.8948e-05
Partitioning | Basic Wall | Partitioning - Int. Wall 2.5 Plaster | Plaster, Plaster General, Gypsum (indoor) | P3 + 10,76 | 9220780 | Unknown | Element | 25 | 5 | 9 | 0.5 | Reuse | 0.12853 | 5.1412 | 13.3671 | 7.1826 | 0.069063 | 0.10282 | 0.055251
Partitioning | Basic Wall | Partitioning - Insulation 5 Rockwool | Insulation, Rockwool | P3 + 10,76 | 9220762 | Unknown | Element | 17 | 8 | 6 | 0.6 | Reuse | 0.26283 | 5.2566 | 14.7185 | 9.5964 | 0.17137 | 0.013141 | 0.0085683
Partitioning | Partitioning - Sliding Door Timber | 90 x 210 cm RBIM | Timber, Softwood, treated (window/door frame, finishing facade) | P3 + 10,76 | 9220366 | Unknown | Component | 31 | 2 | 8 | 0.6 | Reuse | 0.11521 | 7.3365 | -80.1158 | -51.9551 | 0.074711 | 0.062014 | 0.040216
Partitioning | Basic Wall | Partitioning - Insulation 10 Rockwool | Insulation, Rockwool | P3 + 10,76 | 9220365 | Unknown | Element | 24 | 7 | 26 | 0.5 | Reuse | 0.37696 | 5.0926 | 21.1098 | 11.2304 | 0.20054 | 0.018848 | 0.010027
Partitioning | Basic Wall | Partitioning - Int. Wall 2.5 Plaster | Plaster, Plaster General, Gypsum (indoor) | P3 + 10,76 | 9220389 | Unknown | Element | 25 | 5 | 12 | 0.5 | Reuse | 0.031245 | 1.2498 | 3.2495 | 1.7482 | 0.01681 | 0.024996 | 0.013448
Partitioning | Basic Wall | Partitioning - Int. Wall 2.5 Plaster | Plaster, Plaster General, Gypsum (indoor) | P3 + 10,76 | 9220385 | Unknown | Element | 25 | 6 | 11 | 0.4 | Reuse | 0.074768 | 2.9907 | 7.7759 | 3.851 | 0.037029 | 0.059814 | 0.029623
Partitioning | Basic Wall | Partitioning - Int. Wall 2.5 Plaster | Plaster, Plaster General, Gypsum (indoor) | P3 + 10,76 | 9220339 | Unknown | Element | 25 | 4 | 5 | 0.6 | Reuse | 0.034811 | 1.3924 | 3.6203 | 2.4865 | 0.023909 | 0.027849 | 0.019127
Partitioning | Partitioning - Sliding Door Timber | 90 x 210 cm RBIM | Timber, Softwood, treated (window/door frame, finishing facade) | P3 + 10,76 | 9220288 | Unknown | Component | 31 | 2 | 7 | 0.6 | Reuse | 0.11521 | 7.3365 | -80.1158 | -51.8693 | 0.074588 | 0.062014 | 0.04015
Partitioning | Basic Wall | Partitioning - Int. Wall 2.5 Plaster | Plaster, Plaster General, Gypsum (indoor) | P3 + 10,76 | 9220364 | Unknown | Element | 25 | 5 | 21 | 0.4 | Reuse | 0.11972 | 4.7889 | 12.4511 | 5.9361 | 0.057078 | 0.095777 | 0.045662
Partitioning | Basic Wall | Partitioning - Int. Wall Finishing 10 Tiles | Ceramics, Tiles and Cladding Panels (chemical connection) | P3 + 10,76 | 9220358 | Unknown | Element | 26 | 4 | 8 | 0.3 | Recycled | 0.053841 | 5.3841 | 58.7943 | 21.7875 | 0.019952 | 0.075377 | 0.027933
Partitioning | Basic Wall | Partitioning - Int. Wall 2.5 Plaster | Plaster, Plaster General, Gypsum (indoor) | P3 + 10,76 | 9220425 | Unknown | Element | 25 | 5 | 11 | 0.4 | Reuse | 0.10339 | 4.1354 | 10.7521 | 5.3576 | 0.051516 | 0.082708 | 0.041212
Partitioning | Basic Wall | Partitioning - Int. Wall 2.5 Plaster | Plaster, Plaster General, Gypsum (indoor) | PLAN 01a | 9060822 | Unknown | Element | 25 | 5 | 19 | 0.5 | Reuse | 0.24868 | 9.9471 | 25.8623 | 13.8232 | 0.13292 | 0.19894 | 0.10633
Partitioning | Basic Wall | Partitioning - Int. Wall 2.5 Plaster | Plaster, Plaster General, Gypsum (indoor) | P3 + 10,76 | 9220547 | Unknown | Element | 25 | 5 | 22 | 0.5 | Reuse | 0.43126 | 17.2505 | 44.8513 | 23.8141 | 0.22898 | 0.34501 | 0.18319
Partitioning | Basic Wall | Partitioning - Insulation 10 Rockwool | Insulation, Rockwool | P3 + 10,76 | 9220546 | Unknown | Element | 24 | 6 | 26 | 0.5 | Reuse | 1.9108 | 19.1076 | 107.0025 | 56.9253 | 1.0165 | 0.095538 | 0.050826
Partitioning | Basic Wall | Partitioning - Int. Wall Moldings 60 Wood | Timber, General | P3 + 10,76 | 9220408 | Unknown | Element | 27 | 2 | 4 | 0.6 | Reuse | 0.00011879 | 0.011879 | -0.076364 | -0.046758 | 7.2735e-05 | 7.4075e-05 | 4.5357e-05
Partitioning | Basic Wall | Partitioning - Int. Wall Moldings 60 Wood | Timber, General | P3 + 10,76 | 9220407 | Unknown | Element | 27 | 2 | 3 | 0.6 | Reuse | 0.00020966 | 0.020966 | -0.13478 | -0.083025 | 0.00012915 | 0.00013074 | 8.0536e-05
Partitioning | Basic Wall | Partitioning - Int. Wall 2.5 Plaster | Plaster, Plaster General, Gypsum (indoor) | PLAN 01a | 9060823 | Unknown | Element | 25 | 4 | 14 | 0.5 | Reuse | 0.26558 | 10.6232 | 27.6203 | 15.1158 | 0.14534 | 0.21246 | 0.11628
Partitioning | Basic Wall | Partitioning - Insulation 10 Rockwool | Insulation, Rockwool | PLAN 01a | 9060824 | Unknown | Element | 24 | 4 | 26 | 0.5 | Reuse | 1.0838 | 10.8381 | 60.6934 | 32.2889 | 0.57659 | 0.054191 | 0.028829
Partitioning | Basic Wall | Partitioning - Int. Wall Moldings 60 Wood | Timber, General | P4 + 13,96 | 9223977 | Unknown | Element | 27 | 2 | 3 | 0.6 | Reuse | 0.000102 | 0.0102 | -0.065571 | -0.039343 | 6.12e-05 | 6.3606e-05 | 3.8163e-05
Partitioning | Basic Wall | Partitioning - Int. Wall Moldings 60 Wood | Timber, General | P4 + 13,96 | 9223976 | Unknown | Element | 27 | 1 | 4 | 0.6 | Reuse | 7.2e-05 | 0.0072 | -0.046285 | -0.027771 | 4.32e-05 | 4.4898e-05 | 2.6939e-05
Partitioning | Basic Wall | Partitioning - Int. Wall Moldings 60 Wood | Timber, General | P4 + 13,96 | 9223979 | Unknown | Element | 27 | 2 | 3 | 0.6 | Reuse | 0.000102 | 0.0102 | -0.065571 | -0.039343 | 6.12e-05 | 6.3606e-05 | 3.8163e-05
Partitioning | Basic Wall | Partitioning - Int. Wall Moldings 60 Wood | Timber, General | P4 + 13,96 | 9223978 | Unknown | Element | 27 | 1 | 4 | 0.6 | Reuse | 7.2e-05 | 0.0072 | -0.046285 | -0.027771 | 4.32e-05 | 4.4898e-05 | 2.6939e-05
Partitioning | Basic Wall | Partitioning - Int. Wall Moldings 60 Wood | Timber, General | PLAN 01a | 9060682 | Unknown | Element | 27 | 1 | 4 | 0.6 | Reuse | 7.2e-05 | 0.0072 | -0.046285 | -0.027771 | 4.32e-05 | 4.4898e-05 | 2.6939e-05
Partitioning | Basic Wall | Partitioning - Int. Wall Moldings 60 Wood | Timber, General | PLAN 01a | 9060683 | Unknown | Element | 27 | 2 | 3 | 0.6 | Reuse | 0.000102 | 0.0102 | -0.065571 | -0.039343 | 6.12e-05 | 6.3606e-05 | 3.8163e-05
Partitioning | Basic Wall | Partitioning - Int. Wall Moldings 60 Wood | Timber, General | P4 + 13,96 | 9223975 | Unknown | Element | 27 | 2 | 3 | 0.6 | Reuse | 0.000102 | 0.0102 | -0.065571 | -0.039343 | 6.12e-05 | 6.3606e-05 | 3.8163e-05
Partitioning | Basic Wall | Partitioning - Int. Wall Moldings 60 Wood | Timber, General | P4 + 13,96 | 9223974 | Unknown | Element | 27 | 1 | 4 | 0.6 | Reuse | 7.2e-05 | 0.0072 | -0.046285 | -0.027771 | 4.32e-05 | 4.4898e-05 | 2.6939e-05
Partitioning | Basic Wall | Partitioning - Int. Wall Finishing 10 Tiles | Ceramics, Tiles and Cladding Panels (chemical connection) | PLAN 01a | 9061642 | Unknown | Element | 26 | 4 | 5 | 0.4 | Reuse | 0.056023 | 5.6023 | 61.1775 | 26.0616 | 0.023866 | 0.078433 | 0.033412
Partitioning | Basic Wall | Partitioning - Insulation 5 Rockwool | Insulation, Rockwool | PLAN 01a | 9171904 | Unknown | Element | 17 | 10 | 10 | 0.4 | Reuse | 0.22228 | 4.4456 | 12.4477 | 5.2567 | 0.09387 | 0.011114 | 0.0046935
Partitioning | Floor | Partitioning - Laminated beams 2 Timber | Timber, Laminate (load bearing) | P2 + 7,56 | 9115322 | Unknown | Element | 15 | 7 | 21 | 0.3 | Recycled | 0.1961 | 9.8049 | -70.8503 | -25.2843 | 0.069982 | 0.12207 | 0.043564
Partitioning | Floor | Partitioning - Laminated beams 2 Timber | Timber, Laminate (load bearing) | P2 + 7,56 | 9115728 | Unknown | Element | 15 | 7 | 13 | 0.3 | Recycled | 0.18518 | 9.2589 | -66.9043 | -23.9963 | 0.066417 | 0.11527 | 0.041344
Partitioning | Compound Ceiling | Partitioning - Int. Ceiling 6.25 Gypsum | Plaster, Plasterboard (ceiling tiles) | P4 + 13,96 | 9223987 | Unknown | Component | 29 | 3 | 5 | 0.6 | Reuse | 0.21112 | 3.378 | 65.8701 | 44.0012 | 0.14103 | 0.1689 | 0.11282
Partitioning | Compound Ceiling | Partitioning - Int. Ceiling 6.25 Gypsum | Plaster, Plasterboard (ceiling tiles) | P4 + 13,96 | 9223981 | Unknown | Component | 29 | 3 | 5 | 0.6 | Reuse | 0.21112 | 3.378 | 65.8701 | 44.0012 | 0.14103 | 0.1689 | 0.11282
Partitioning | Basic Wall | Partitioning - Insulation 5 Rockwool | Insulation, Rockwool | PLAN 01a | 9172140 | Unknown | Element | 17 | 9 | 10 | 0.4 | Reuse | 0.22228 | 4.4456 | 12.4477 | 5.2031 | 0.092913 | 0.011114 | 0.0046457
Partitioning | Compound Ceiling | Partitioning - Int. Ceiling 6.25 Gypsum | Plaster, Plasterboard (ceiling tiles) | P4 + 13,96 | 9223993 | Unknown | Component | 29 | 3 | 5 | 0.6 | Reuse | 0.2116 | 3.3856 | 66.0194 | 44.1009 | 0.14135 | 0.16928 | 0.11308
Partitioning | Compound Ceiling | Partitioning - Int. Ceiling 6.25 Gypsum | Plaster, Plasterboard (ceiling tiles) | PLAN 01a | 9060687 | Unknown | Component | 29 | 2 | 5 | 0.6 | Reuse | 0.21112 | 3.378 | 65.8701 | 44.0012 | 0.14103 | 0.1689 | 0.11282
Partitioning | Compound Ceiling | Partitioning - Int. Ceiling 6.25 Gypsum | Plaster, Plasterboard (ceiling tiles) | PLAN 01a | 9060693 | Unknown | Component | 29 | 2 | 5 | 0.6 | Reuse | 0.21112 | 3.378 | 65.8701 | 44.0012 | 0.14103 | 0.1689 | 0.11282
Partitioning | Basic Wall | Partitioning - Int. Wall Moldings 60 Wood | Timber, General | PLAN 01a | 9060684 | Unknown | Element | 27 | 1 | 4 | 0.6 | Reuse | 7.2e-05 | 0.0072 | -0.046285 | -0.027771 | 4.32e-05 | 4.4898e-05 | 2.6939e-05
Partitioning | Basic Wall | Partitioning - Int. Wall Moldings 60 Wood | Timber, General | PLAN 01a | 9060685 | Unknown | Element | 27 | 2 | 3 | 0.6 | Reuse | 0.000102 | 0.0102 | -0.065571 | -0.039343 | 6.12e-05 | 6.3606e-05 | 3.8163e-05
Partitioning | Partitioning - Ceiling Door Aluminium | 120x120 | Aluminium, profile (curtain wall/window/door frame) | P4 + 13,96 | 9223957 | Unknown | Component | 31 | 1 | 1 | 0.7 | Reuse | 0.017681 | 2.1451 | 331.8694 | 232.3086 | 0.012377 | 0.048624 | 0.034037
Partitioning | Basic Wall | Partitioning - Int. Wall 2.5 Plaster | Plaster, Plaster General, Gypsum (indoor) | P4 + 13,96 | 9223956 | Unknown | Element | 25 | 4 | 14 | 0.5 | Reuse | 0.012195 | 0.4878 | 1.2683 | 0.72068 | 0.0069296 | 0.009756 | 0.0055437
Partitioning | Partitioning - Ceiling Door Aluminium | 120x120 | Aluminium, profile (curtain wall/window/door frame) | P4 + 13,96 | 9223959 | Unknown | Component | 31 | 1 | 1 | 0.7 | Reuse | 0.017681 | 2.1451 | 331.8694 | 232.3086 | 0.012377 | 0.048624 | 0.034037
Partitioning | Partitioning - Ceiling Door Aluminium | 120x120 | Aluminium, profile (curtain wall/window/door frame) | P4 + 13,96 | 9223958 | Unknown | Component | 31 | 1 | 1 | 0.7 | Reuse | 0.017681 | 2.1451 | 331.8694 | 232.3086 | 0.012377 | 0.048624 | 0.034037
Partitioning | Basic Wall | Partitioning - Int. Wall 2.5 Plaster | Plaster, Plaster General, Gypsum (indoor) | P4 + 13,96 | 9223969 | Unknown | Element | 25 | 4 | 12 | 0.5 | Reuse | 0.00813 | 0.3252 | 0.84552 | 0.43109 | 0.0041451 | 0.006504 | 0.0033161
Partitioning | Basic Wall | Partitioning - Int. Wall 2.5 Plaster | Plaster, Plaster General, Gypsum (indoor) | P4 + 13,96 | 9223968 | Unknown | Element | 25 | 5 | 14 | 0.5 | Reuse | 0.013889 | 0.55555 | 1.4444 | 0.81697 | 0.0078555 | 0.011111 | 0.0062844
Partitioning | Basic Wall | Partitioning - Int. Wall Moldings 60 Wood | Timber, General | P4 + 13,96 | 9223971 | Unknown | Element | 27 | 2 | 3 | 0.6 | Reuse | 0.00042381 | 0.042381 | -0.27245 | -0.16783 | 0.00026107 | 0.00026428 | 0.0001628
Partitioning | Basic Wall | Partitioning - Int. Wall Moldings 60 Wood | Timber, General | P4 + 13,96 | 9223970 | Unknown | Element | 27 | 2 | 4 | 0.6 | Reuse | 0.00011879 | 0.011879 | -0.076364 | -0.046758 | 7.2735e-05 | 7.4075e-05 | 4.5357e-05
Partitioning | Basic Wall | Partitioning - Int. Wall 2.5 Plaster | Plaster, Plaster General, Gypsum (indoor) | P4 + 13,96 | 9223965 | Unknown | Element | 25 | 4 | 12 | 0.5 | Reuse | 0.00813 | 0.3252 | 0.84552 | 0.43109 | 0.0041451 | 0.006504 | 0.0033161
Partitioning | Basic Wall | Partitioning - Int. Wall 2.5 Plaster | Plaster, Plaster General, Gypsum (indoor) | P4 + 13,96 | 9223964 | Unknown | Element | 25 | 4 | 12 | 0.6 | Reuse | 0.012195 | 0.4878 | 1.2683 | 0.79908 | 0.0076834 | 0.009756 | 0.0061467
Partitioning | Basic Wall | Partitioning - Int. Wall 2.5 Plaster | Plaster, Plaster General, Gypsum (indoor) | P4 + 13,96 | 9223967 | Unknown | Element | 25 | 4 | 10 | 0.6 | Reuse | 0.0064363 | 0.25745 | 0.66937 | 0.42215 | 0.0040591 | 0.005149 | 0.0032473
Partitioning | Basic Wall | Partitioning - Int. Wall 2.5 Plaster | Plaster, Plaster General, Gypsum (indoor) | P4 + 13,96 | 9223966 | Unknown | Element | 25 | 4 | 12 | 0.6 | Reuse | 0.012195 | 0.4878 | 1.2683 | 0.79908 | 0.0076834 | 0.009756 | 0.0061467
Partitioning | Basic Wall | Partitioning - Insulation 10 Rockwool | Insulation, Rockwool | P4 + 13,96 | 9224100 | Unknown | Element | 24 | 6 | 27 | 0.5 | Reuse | 1.0838 | 10.8381 | 60.6934 | 32.2889 | 0.57659 | 0.054191 | 0.028829
Partitioning | Basic Wall | Partitioning - Int. Wall 2.5 Plaster | Plaster, Plaster General, Gypsum (indoor) | P4 + 13,96 | 9224099 | Unknown | Element | 25 | 4 | 13 | 0.5 | Reuse | 0.26558 | 10.6232 | 27.6203 | 15.1305 | 0.14549 | 0.21246 | 0.11639
Partitioning | Basic Wall | Partitioning - Int. Wall 2.5 Plaster | Plaster, Plaster General, Gypsum (indoor) | P4 + 13,96 | 9224107 | Unknown | Element | 25 | 5 | 26 | 0.5 | Reuse | 0.43126 | 17.2505 | 44.8513 | 24.0147 | 0.23091 | 0.34501 | 0.18473
Partitioning | Basic Wall | Partitioning - Int. Wall 2.5 Plaster | Plaster, Plaster General, Gypsum (indoor) | P4 + 13,96 | 9224106 | Unknown | Element | 25 | 5 | 19 | 0.5 | Reuse | 0.29432 | 11.7728 | 30.6094 | 16.4343 | 0.15802 | 0.23546 | 0.12642
Partitioning | Basic Wall | Partitioning - Insulation 10 Rockwool | Insulation, Rockwool | P4 + 13,96 | 9224085 | Unknown | Element | 24 | 5 | 16 | 0.5 | Reuse | 1.0838 | 10.8381 | 60.6934 | 33.26 | 0.59393 | 0.054191 | 0.029696
Partitioning | Basic Wall | Partitioning - Int. Wall 1.25 Plaster | Plaster, Plasterboard (walls) | P4 + 13,96 | 9224084 | Unknown | Element | 25 | 3 | 11 | 0.6 | Reuse | 0.13548 | 10.8381 | 42.2686 | 27.9233 | 0.089498 | 0.10838 | 0.071598
Partitioning | Basic Wall | Partitioning - Int. Wall 2.5 Plaster | Plaster, Plaster General, Gypsum (indoor) | P4 + 13,96 | 9224098 | Unknown | Element | 25 | 5 | 17 | 0.5 | Reuse | 0.24698 | 9.8793 | 25.6862 | 13.6879 | 0.13161 | 0.19759 | 0.10529
Partitioning | Basic Wall | Partitioning - Insulation 10 Rockwool | Insulation, Rockwool | P4 + 13,96 | 9224086 | Unknown | Element | 24 | 5 | 15 | 0.5 | Reuse | 1.0838 | 10.8381 | 60.6934 | 33.26 | 0.59393 | 0.054191 | 0.029696
Partitioning | Basic Wall | Partitioning - Insulation 10 Rockwool | Insulation, Rockwool | P4 + 13,96 | 9224124 | Unknown | Element | 24 | 5 | 26 | 0.5 | Reuse | 1.0838 | 10.8381 | 60.6934 | 32.2889 | 0.57659 | 0.054191 | 0.028829
Partitioning | Basic Wall | Partitioning - Int. Wall 2.5 Plaster | Plaster, Plaster General, Gypsum (indoor) | P4 + 13,96 | 9224123 | Unknown | Element | 25 | 4 | 14 | 0.5 | Reuse | 0.26558 | 10.6232 | 27.6203 | 15.1158 | 0.14534 | 0.21246 | 0.11628
Partitioning | Basic Wall | Partitioning - Insulation 5 Rockwool | Insulation, Rockwool | P4 + 13,96 | 9224131 | Unknown | Element | 17 | 10 | 12 | 0.6 | Reuse | 0.18974 | 3.7948 | 10.6254 | 6.5028 | 0.11612 | 0.009487 | 0.005806
Partitioning | Basic Wall | Partitioning - Int. Wall 2.5 Plaster | Plaster, Plaster General, Gypsum (indoor) | P4 + 13,96 | 9224130 | Unknown | Element | 25 | 4 | 9 | 0.5 | Reuse | 0.07278 | 2.9112 | 7.5691 | 4.0671 | 0.039107 | 0.058224 | 0.031286
Partitioning | Basic Wall | Partitioning - Insulation 10 Rockwool | Insulation, Rockwool | P4 + 13,96 | 9224109 | Unknown | Element | 24 | 5 | 16 | 0.5 | Reuse | 1.0838 | 10.8381 | 60.6934 | 33.26 | 0.59393 | 0.054191 | 0.029696
Partitioning | Basic Wall | Partitioning - Int. Wall 1.25 Plaster | Plaster, Plasterboard (walls) | P4 + 13,96 | 9224108 | Unknown | Element | 25 | 3 | 11 | 0.6 | Reuse | 0.13548 | 10.8381 | 42.2686 | 27.9233 | 0.089498 | 0.10838 | 0.071598
Partitioning | Basic Wall | Partitioning - Int. Wall 2.5 Plaster | Plaster, Plaster General, Gypsum (indoor) | P4 + 13,96 | 9224122 | Unknown | Element | 25 | 5 | 18 | 0.5 | Reuse | 0.24868 | 9.9471 | 25.8623 | 13.8372 | 0.13305 | 0.19894 | 0.10644
Partitioning | Basic Wall | Partitioning - Insulation 10 Rockwool | Insulation, Rockwool | P4 + 13,96 | 9224110 | Unknown | Element | 24 | 5 | 15 | 0.5 | Reuse | 1.0838 | 10.8381 | 60.6934 | 33.26 | 0.59393 | 0.054191 | 0.029696
Partitioning | Floor | Partitioning - Laminated beams 2 Timber | Timber, Laminate (load bearing) | P2 + 7,56 | 9114383 | Unknown | Element | 15 | 2 | 11 | 0.4 | Reuse | 0.14797 | 7.3984 | -53.4607 | -22.4419 | 0.062115 | 0.09211 | 0.038666
Partitioning | Floor | Partitioning - Laminated beams 2 Timber | Timber, Laminate (load bearing) | P2 + 7,56 | 9114641 | Unknown | Element | 15 | 2 | 10 | 0.4 | Reuse | 0.22244 | 11.1221 | -80.3679 | -33.5792 | 0.09294 | 0.13847 | 0.057855
Partitioning | Floor | Partitioning - Laminated beams 2 Timber | Timber, Laminate (load bearing) | P2 + 7,56 | 9114084 | Unknown | Element | 15 | 6 | 12 | 0.4 | Reuse | 0.22241 | 11.1207 | -80.358 | -32.5565 | 0.09011 | 0.13845 | 0.056093
Partitioning | Floor | Partitioning - Laminated beams 2 Timber | Timber, Laminate (load bearing) | P2 + 7,56 | 9114263 | Unknown | Element | 15 | 2 | 9 | 0.4 | Reuse | 0.18308 | 9.1542 | -66.1478 | -27.4719 | 0.076036 | 0.11397 | 0.047333
Partitioning | Floor | Partitioning - Laminated beams 2 Timber | Timber, Laminate (load bearing) | P2 + 7,56 | 9115138 | Unknown | Element | 15 | 2 | 11 | 0.4 | Reuse | 0.14797 | 7.3984 | -53.4607 | -22.4419 | 0.062115 | 0.09211 | 0.038666
Partitioning | Floor | Partitioning - Laminated beams 2 Timber | Timber, Laminate (load bearing) | P2 + 7,56 | 9115229 | Unknown | Element | 15 | 2 | 8 | 0.4 | Reuse | 0.22236 | 11.118 | -80.3384 | -33.0994 | 0.091612 | 0.13842 | 0.057029
Partitioning | Floor | Partitioning - Laminated beams 2 Timber | Timber, Laminate (load bearing) | P2 + 7,56 | 9114732 | Unknown | Element | 15 | 7 | 24 | 0.3 | Recycled | 0.19618 | 9.8092 | -70.8812 | -25.6141 | 0.070894 | 0.12212 | 0.044132
Partitioning | Floor | Partitioning - Laminated beams 2 Timber | Timber, Laminate (load bearing) | P2 + 7,56 | 9115047 | Unknown | Element | 15 | 2 | 9 | 0.4 | Reuse | 0.18308 | 9.1542 | -66.1478 | -27.4719 | 0.076036 | 0.11397 | 0.047333
Partitioning | Basic Wall | Partitioning - Insulation 10 Rockwool | Insulation, Rockwool | P4 + 13,96 | 9224076 | Unknown | Element | 24 | 5 | 26 | 0.5 | Reuse | 1.0838 | 10.8381 | 60.6934 | 32.2889 | 0.57659 | 0.054191 | 0.028829
Partitioning | Basic Wall | Partitioning - Int. Wall 2.5 Plaster | Plaster, Plaster General, Gypsum (indoor) | P4 + 13,96 | 9224075 | Unknown | Element | 25 | 4 | 14 | 0.5 | Reuse | 0.26558 | 10.6232 | 27.6203 | 15.1158 | 0.14534 | 0.21246 | 0.11628
Partitioning | Basic Wall | Partitioning - Int. Wall 2.5 Plaster | Plaster, Plaster General, Gypsum (indoor) | P4 + 13,96 | 9224083 | Unknown | Element | 25 | 5 | 27 | 0.4 | Reuse | 0.43296 | 17.3183 | 45.0275 | 19.5684 | 0.18816 | 0.34637 | 0.15053
Partitioning | Basic Wall | Partitioning - Int. Wall 2.5 Plaster | Plaster, Plaster General, Gypsum (indoor) | P4 + 13,96 | 9224082 | Unknown | Element | 25 | 5 | 20 | 0.5 | Reuse | 0.29601 | 11.8406 | 30.7856 | 16.5105 | 0.15876 | 0.23681 | 0.127
Partitioning | Compound Ceiling | Partitioning - Int. Ceiling 1.25 Gypsum | Plaster, Plasterboard (ceiling tiles) | PLAN 02 | 9110517 | Unknown | Component | 29 | 1 | 4 | 0.6 | Reuse | 0.061051 | 4.8841 | 19.0479 | 13.1812 | 0.042247 | 0.048841 | 0.033798
Partitioning | Floor | Partitioning - Laminated beams 2 Timber | Timber, Laminate (load bearing) | P2 + 7,56 | 9112072 | Unknown | Element | 15 | 8 | 26 | 0.3 | Recycled | 0.19612 | 9.8059 | -70.8576 | -25.1419 | 0.069588 | 0.12208 | 0.043318
Partitioning | Basic Wall | Partitioning - Int. Wall 2.5 Plaster | Plaster, Plaster General, Gypsum (indoor) | P4 + 13,96 | 9224074 | Unknown | Element | 25 | 5 | 19 | 0.5 | Reuse | 0.24868 | 9.9471 | 25.8623 | 13.8232 | 0.13292 | 0.19894 | 0.10633
Partitioning | Compound Ceiling | Partitioning - Int. Ceiling 1.25 Gypsum | Plaster, Plasterboard (ceiling tiles) | PLAN 01 | 9110385 | Unknown | Component | 29 | 1 | 4 | 0.6 | Reuse | 0.061057 | 4.8845 | 19.0497 | 13.1824 | 0.042251 | 0.048845 | 0.033801
Partitioning | Basic Wall | Partitioning - Int. Wall 2.5 Plaster | Plaster, Plaster General, Gypsum (indoor) | P4 + 13,96 | 9223955 | Unknown | Element | 25 | 4 | 16 | 0.5 | Reuse | 0.012195 | 0.4878 | 1.2683 | 0.7227 | 0.0069491 | 0.009756 | 0.0055593
Partitioning | Basic Wall | Partitioning - Int. Wall Moldings 60 Wood | Timber, General | P4 + 13,96 | 9223912 | Unknown | Element | 27 | 1 | 4 | 0.6 | Reuse | 0.002346 | 0.2346 | -1.5081 | -0.90488 | 0.0014076 | 0.0014629 | 0.00087776
Partitioning | Basic Wall | Partitioning - Int. Wall Moldings 60 Wood | Timber, General | P4 + 13,96 | 9223911 | Unknown | Element | 27 | 1 | 4 | 0.6 | Reuse | 0.000108 | 0.0108 | -0.069428 | -0.041657 | 6.48e-05 | 6.7347e-05 | 4.0408e-05
Partitioning | Basic Wall | Partitioning - Int. Wall Moldings 60 Wood | Timber, General | P4 + 13,96 | 9223914 | Unknown | Element | 27 | 1 | 5 | 0.6 | Reuse | 0.0022023 | 0.22023 | -1.4158 | -0.84945 | 0.0013214 | 0.0013733 | 0.00082399
Partitioning | Basic Wall | Partitioning - Int. Wall Moldings 60 Wood | Timber, General | P4 + 13,96 | 9223913 | Unknown | Element | 27 | 2 | 3 | 0.6 | Reuse | 0.000108 | 0.0108 | -0.069428 | -0.041657 | 6.48e-05 | 6.7347e-05 | 4.0408e-05
Partitioning | Basic Wall | Partitioning - Int. Wall Moldings 60 Wood | Timber, General | P4 + 13,96 | 9223908 | Unknown | Element | 27 | 1 | 2 | 0.6 | Reuse | 0.0007578 | 0.07578 | -0.48716 | -0.29229 | 0.00045468 | 0.00047255 | 0.00028353
Partitioning | Basic Wall | Partitioning - Int. Wall Moldings 60 Wood | Timber, General | P4 + 13,96 | 9223907 | Unknown | Element | 27 | 2 | 4 | 0.6 | Reuse | 5.9255e-05 | 0.0059255 | -0.038092 | -0.023324 | 3.6282e-05 | 3.695e-05 | 2.2625e-05
Partitioning | Basic Wall | Partitioning - Int. Wall Moldings 60 Wood | Timber, General | P4 + 13,96 | 9223910 | Unknown | Element | 27 | 1 | 4 | 0.6 | Reuse | 0.00016753 | 0.016753 | -0.1077 | -0.06462 | 0.00010052 | 0.00010447 | 6.2683e-05
Partitioning | Basic Wall | Partitioning - Int. Wall Moldings 60 Wood | Timber, General | P4 + 13,96 | 9223909 | Unknown | Element | 27 | 1 | 3 | 0.6 | Reuse | 4.541e-05 | 0.004541 | -0.029192 | -0.017515 | 2.7246e-05 | 2.8317e-05 | 1.699e-05
Partitioning | Basic Wall | Partitioning - Int. Wall Moldings 60 Wood | Timber, General | P4 + 13,96 | 9223920 | Unknown | Element | 27 | 1 | 3 | 0.6 | Reuse | 0.00090451 | 0.090451 | -0.58147 | -0.34888 | 0.0005427 | 0.00056404 | 0.00033842
Partitioning | Basic Wall | Partitioning - Int. Wall Moldings 60 Wood | Timber, General | P4 + 13,96 | 9223919 | Unknown | Element | 27 | 3 | 3 | 0.5 | Reuse | 0.00052466 | 0.052466 | -0.33728 | -0.19427 | 0.0003022 | 0.00032717 | 0.00018845
Partitioning | Basic Wall | Partitioning - Int. Wall Moldings 60 Wood | Timber, General | P4 + 13,96 | 9223922 | Unknown | Element | 27 | 2 | 4 | 0.6 | Reuse | 0.00078481 | 0.078481 | -0.50452 | -0.30892 | 0.00048055 | 0.0004894 | 0.00029966
Partitioning | Basic Wall | Partitioning - Int. Wall Moldings 60 Wood | Timber, General | P4 + 13,96 | 9223921 | Unknown | Element | 27 | 1 | 4 | 0.6 | Reuse | 0.0037983 | 0.37983 | -2.4418 | -1.4651 | 0.002279 | 0.0023686 | 0.0014211
Partitioning | Basic Wall | Partitioning - Int. Wall Moldings 60 Wood | Timber, General | P4 + 13,96 | 9223916 | Unknown | Element | 27 | 2 | 4 | 0.6 | Reuse | 7.8e-05 | 0.0078 | -0.050143 | -0.030086 | 4.68e-05 | 4.864e-05 | 2.9184e-05
Partitioning | Basic Wall | Partitioning - Int. Wall Moldings 60 Wood | Timber, General | P4 + 13,96 | 9223915 | Unknown | Element | 27 | 1 | 2 | 0.6 | Reuse | 0.00025587 | 0.025587 | -0.16449 | -0.098694 | 0.00015352 | 0.00015956 | 9.5736e-05
Partitioning | Basic Wall | Partitioning - Int. Wall Moldings 60 Wood | Timber, General | P4 + 13,96 | 9223918 | Unknown | Element | 27 | 1 | 4 | 0.6 | Reuse | 0.000102 | 0.0102 | -0.065571 | -0.039343 | 6.12e-05 | 6.3606e-05 | 3.8163e-05
Partitioning | Basic Wall | Partitioning - Int. Wall Moldings 60 Wood | Timber, General | P4 + 13,96 | 9223917 | Unknown | Element | 27 | 2 | 4 | 0.6 | Reuse | 0.0025855 | 0.25855 | -1.6621 | -0.99727 | 0.0015513 | 0.0016123 | 0.00096738
Partitioning | Basic Wall | Partitioning - Int. Wall 2.5 Plaster | Plaster, Plaster General, Gypsum (indoor) | P4 + 13,96 | 9223896 | Unknown | Element | 25 | 5 | 8 | 0.6 | Reuse | 0.018917 | 0.7567 | 1.9674 | 1.2233 | 0.011762 | 0.015134 | 0.00941
Partitioning | Basic Wall | Partitioning - Int. Wall 2.5 Plaster | Plaster, Plaster General, Gypsum (indoor) | P4 + 13,96 | 9223895 | Unknown | Element | 25 | 4 | 8 | 0.6 | Reuse | 0.013889 | 0.55555 | 1.4444 | 0.89811 | 0.0086357 | 0.011111 | 0.0069086
Partitioning | Basic Wall | Partitioning - Int. Wall 2.5 Plaster | Plaster, Plaster General, Gypsum (indoor) | P4 + 13,96 | 9223898 | Unknown | Element | 25 | 5 | 8 | 0.6 | Reuse | 0.018917 | 0.7567 | 1.9674 | 1.2233 | 0.011762 | 0.015134 | 0.00941
Partitioning | Basic Wall | Partitioning - Int. Wall 2.5 Plaster | Plaster, Plaster General, Gypsum (indoor) | P4 + 13,96 | 9223897 | Unknown | Element | 25 | 4 | 8 | 0.6 | Reuse | 0.013889 | 0.55555 | 1.4444 | 0.89811 | 0.0086357 | 0.011111 | 0.0069086
Partitioning | Basic Wall | Partitioning - Int. Wall 2.5 Plaster | Plaster, Plaster General, Gypsum (indoor) | P4 + 13,96 | 9223892 | Unknown | Element | 25 | 4 | 13 | 0.5 | Reuse | 0.012195 | 0.4878 | 1.2683 | 0.71941 | 0.0069174 | 0.009756 | 0.0055339
Partitioning | Basic Wall | Partitioning - Int. Wall 2.5 Plaster | Plaster, Plaster General, Gypsum (indoor) | P4 + 13,96 | 9223891 | Unknown | Element | 25 | 5 | 15 | 0.5 | Reuse | 0.013889 | 0.55555 | 1.4444 | 0.81851 | 0.0078703 | 0.011111 | 0.0062962
Partitioning | Basic Wall | Partitioning - Int. Wall 2.5 Plaster | Plaster, Plaster General, Gypsum (indoor) | P4 + 13,96 | 9223894 | Unknown | Element | 25 | 5 | 8 | 0.6 | Reuse | 0.018917 | 0.7567 | 1.9674 | 1.2233 | 0.011762 | 0.015134 | 0.00941
Partitioning | Basic Wall | Partitioning - Int. Wall 2.5 Plaster | Plaster, Plaster General, Gypsum (indoor) | P4 + 13,96 | 9223893 | Unknown | Element | 25 | 4 | 9 | 0.6 | Reuse | 0.013889 | 0.55555 | 1.4444 | 0.89555 | 0.008611 | 0.011111 | 0.0068888
Partitioning | Basic Wall | Partitioning - Int. Wall Moldings 60 Wood | Timber, General | P4 + 13,96 | 9223904 | Unknown | Element | 27 | 2 | 4 | 0.6 | Reuse | 0.00078481 | 0.078481 | -0.50452 | -0.30892 | 0.00048055 | 0.0004894 | 0.00029966
Partitioning | Basic Wall | Partitioning - Int. Wall Moldings 60 Wood | Timber, General | P4 + 13,96 | 9223903 | Unknown | Element | 27 | 1 | 4 | 0.6 | Reuse | 0.0037983 | 0.37983 | -2.4418 | -1.4651 | 0.002279 | 0.0023686 | 0.0014211
Partitioning | Basic Wall | Partitioning - Int. Wall Moldings 60 Wood | Timber, General | P4 + 13,96 | 9223906 | Unknown | Element | 27 | 2 | 4 | 0.6 | Reuse | 0.000293 | 0.0293 | -0.18836 | -0.11533 | 0.00017941 | 0.00018271 | 0.00011188
Partitioning | Basic Wall | Partitioning - Int. Wall Moldings 60 Wood | Timber, General | P4 + 13,96 | 9223905 | Unknown | Element | 27 | 2 | 5 | 0.6 | Reuse | 0.00090131 | 0.090131 | -0.57941 | -0.34765 | 0.00054079 | 0.00056205 | 0.00033723
Partitioning | Basic Wall | Partitioning - Int. Wall 2.5 Plaster | Plaster, Plaster General, Gypsum (indoor) | P4 + 13,96 | 9223900 | Unknown | Element | 25 | 4 | 10 | 0.6 | Reuse | 0.00813 | 0.3252 | 0.84552 | 0.53324 | 0.0051273 | 0.006504 | 0.0041019
Partitioning | Basic Wall | Partitioning - Int. Wall 2.5 Plaster | Plaster, Plaster General, Gypsum (indoor) | P4 + 13,96 | 9223899 | Unknown | Element | 25 | 4 | 11 | 0.6 | Reuse | 0.0098238 | 0.39295 | 1.0217 | 0.6457 | 0.0062086 | 0.007859 | 0.0049669
Partitioning | Basic Wall | Partitioning - Int. Wall Moldings 60 Wood | Timber, General | P4 + 13,96 | 9223902 | Unknown | Element | 27 | 1 | 3 | 0.6 | Reuse | 0.000862 | 0.0862 | -0.55414 | -0.33248 | 0.0005172 | 0.00053753 | 0.00032252
Partitioning | Basic Wall | Partitioning - Int. Wall 2.5 Plaster | Plaster, Plaster General, Gypsum (indoor) | P4 + 13,96 | 9223901 | Unknown | Element | 25 | 4 | 11 | 0.6 | Reuse | 0.0098238 | 0.39295 | 1.0217 | 0.6457 | 0.0062086 | 0.007859 | 0.0049669
Partitioning | Basic Wall | Partitioning - Int. Wall Moldings 60 Wood | Timber, General | P4 + 13,96 | 9223944 | Unknown | Element | 27 | 2 | 4 | 0.6 | Reuse | 0.000293 | 0.0293 | -0.18836 | -0.11533 | 0.00017941 | 0.00018271 | 0.00011188
Partitioning | Basic Wall | Partitioning - Int. Wall Moldings 60 Wood | Timber, General | P4 + 13,96 | 9223943 | Unknown | Element | 27 | 2 | 5 | 0.6 | Reuse | 0.00090335 | 0.090335 | -0.58072 | -0.34843 | 0.00054201 | 0.00056332 | 0.00033799
Partitioning | Basic Wall | Partitioning - Int. Wall Moldings 60 Wood | Timber, General | P4 + 13,96 | 9223946 | Unknown | Element | 27 | 1 | 2 | 0.6 | Reuse | 0.00075781 | 0.075781 | -0.48716 | -0.2923 | 0.00045468 | 0.00047256 | 0.00028353
Partitioning | Basic Wall | Partitioning - Int. Wall Moldings 60 Wood | Timber, General | P4 + 13,96 | 9223945 | Unknown | Element | 27 | 2 | 4 | 0.6 | Reuse | 5.9254e-05 | 0.0059254 | -0.038092 | -0.023324 | 3.6282e-05 | 3.695e-05 | 2.2625e-05
Partitioning | Basic Wall | Partitioning - Int. Wall Moldings 60 Wood | Timber, General | P4 + 13,96 | 9223940 | Unknown | Element | 27 | 2 | 3 | 0.6 | Reuse | 0.000102 | 0.0102 | -0.065571 | -0.039343 | 6.12e-05 | 6.3606e-05 | 3.8163e-05
Partitioning | Basic Wall | Partitioning - Int. Wall Moldings 60 Wood | Timber, General | P4 + 13,96 | 9223939 | Unknown | Element | 27 | 1 | 4 | 0.6 | Reuse | 0.002203 | 0.2203 | -1.4162 | -0.84974 | 0.0013218 | 0.0013738 | 0.00082427
Partitioning | Basic Wall | Partitioning - Int. Wall Moldings 60 Wood | Timber, General | P4 + 13,96 | 9223942 | Unknown | Element | 27 | 1 | 2 | 0.6 | Reuse | 0.00089845 | 0.089845 | -0.57757 | -0.34654 | 0.00053907 | 0.00056026 | 0.00033616
Partitioning | Basic Wall | Partitioning - Int. Wall Moldings 60 Wood | Timber, General | P4 + 13,96 | 9223941 | Unknown | Element | 27 | 2 | 4 | 0.6 | Reuse | 0.00078481 | 0.078481 | -0.50452 | -0.30892 | 0.00048055 | 0.0004894 | 0.00029966
Partitioning | Basic Wall | Partitioning - Int. Wall Moldings 60 Wood | Timber, General | P4 + 13,96 | 9223952 | Unknown | Element | 27 | 2 | 4 | 0.6 | Reuse | 7.8e-05 | 0.0078 | -0.050143 | -0.030086 | 4.68e-05 | 4.864e-05 | 2.9184e-05
Partitioning | Basic Wall | Partitioning - Int. Wall Moldings 60 Wood | Timber, General | P4 + 13,96 | 9223951 | Unknown | Element | 27 | 1 | 4 | 0.6 | Reuse | 0.002346 | 0.2346 | -1.5081 | -0.90488 | 0.0014076 | 0.0014629 | 0.00087776
Partitioning | Basic Wall | Partitioning - Int. Wall 2.5 Plaster | Plaster, Plaster General, Gypsum (indoor) | P4 + 13,96 | 9223954 | Unknown | Element | 25 | 4 | 16 | 0.5 | Reuse | 0.012195 | 0.4878 | 1.2683 | 0.7227 | 0.0069491 | 0.009756 | 0.0055593
Partitioning | Basic Wall | Partitioning - Int. Wall Moldings 60 Wood | Timber, General | P4 + 13,96 | 9223953 | Unknown | Element | 27 | 1 | 4 | 0.6 | Reuse | 0.000102 | 0.0102 | -0.065571 | -0.039343 | 6.12e-05 | 6.3606e-05 | 3.8163e-05
Partitioning | Basic Wall | Partitioning - Int. Wall Moldings 60 Wood | Timber, General | P4 + 13,96 | 9223948 | Unknown | Element | 27 | 2 | 4 | 0.6 | Reuse | 0.0025855 | 0.25855 | -1.6621 | -0.99727 | 0.0015513 | 0.0016123 | 0.00096738
Partitioning | Basic Wall | Partitioning - Int. Wall Moldings 60 Wood | Timber, General | P4 + 13,96 | 9223947 | Unknown | Element | 27 | 1 | 3 | 0.6 | Reuse | 4.541e-05 | 0.004541 | -0.029192 | -0.017515 | 2.7246e-05 | 2.8317e-05 | 1.699e-05
Partitioning | Basic Wall | Partitioning - Int. Wall Moldings 60 Wood | Timber, General | P4 + 13,96 | 9223950 | Unknown | Element | 27 | 1 | 4 | 0.6 | Reuse | 0.000108 | 0.0108 | -0.069428 | -0.041657 | 6.48e-05 | 6.7347e-05 | 4.0408e-05
Partitioning | Basic Wall | Partitioning - Int. Wall Moldings 60 Wood | Timber, General | P4 + 13,96 | 9223949 | Unknown | Element | 27 | 1 | 4 | 0.6 | Reuse | 0.00016753 | 0.016753 | -0.1077 | -0.06462 | 0.00010052 | 0.00010447 | 6.2683e-05
Partitioning | Basic Wall | Partitioning - Int. Wall Moldings 60 Wood | Timber, General | P4 + 13,96 | 9223928 | Unknown | Element | 27 | 1 | 4 | 0.6 | Reuse | 0.00016753 | 0.016753 | -0.1077 | -0.064618 | 0.00010052 | 0.00010447 | 6.2682e-05
Partitioning | Basic Wall | Partitioning - Int. Wall Moldings 60 Wood | Timber, General | P4 + 13,96 | 9223927 | Unknown | Element | 27 | 1 | 3 | 0.6 | Reuse | 4.541e-05 | 0.004541 | -0.029192 | -0.017515 | 2.7246e-05 | 2.8317e-05 | 1.699e-05
Partitioning | Basic Wall | Partitioning - Int. Wall Moldings 60 Wood | Timber, General | P4 + 13,96 | 9223930 | Unknown | Element | 27 | 1 | 5 | 0.6 | Reuse | 0.002352 | 0.2352 | -1.512 | -0.9072 | 0.0014112 | 0.0014667 | 0.00088
Partitioning | Basic Wall | Partitioning - Int. Wall Moldings 60 Wood | Timber, General | P4 + 13,96 | 9223929 | Unknown | Element | 27 | 1 | 3 | 0.6 | Reuse | 0.00010198 | 0.010198 | -0.065555 | -0.039333 | 6.1185e-05 | 6.359e-05 | 3.8154e-05
Partitioning | Basic Wall | Partitioning - Int. Wall Moldings 60 Wood | Timber, General | P4 + 13,96 | 9223924 | Unknown | Element | 27 | 2 | 3 | 0.6 | Reuse | 0.000287 | 0.0287 | -0.1845 | -0.11365 | 0.00017679 | 0.00017897 | 0.00011025
Partitioning | Basic Wall | Partitioning - Int. Wall Moldings 60 Wood | Timber, General | P4 + 13,96 | 9223923 | Unknown | Element | 27 | 2 | 3 | 0.6 | Reuse | 5.9259e-05 | 0.0059259 | -0.038095 | -0.023466 | 3.6504e-05 | 3.6953e-05 | 2.2763e-05
Partitioning | Basic Wall | Partitioning - Int. Wall Moldings 60 Wood | Timber, General | P4 + 13,96 | 9223926 | Unknown | Element | 27 | 1 | 3 | 0.6 | Reuse | 0.0007638 | 0.07638 | -0.49101 | -0.29461 | 0.00045828 | 0.0004763 | 0.00028578
Partitioning | Basic Wall | Partitioning - Int. Wall Moldings 60 Wood | Timber, General | P4 + 13,96 | 9223925 | Unknown | Element | 27 | 2 | 3 | 0.6 | Reuse | 0.00088932 | 0.088932 | -0.5717 | -0.34302 | 0.00053359 | 0.00055457 | 0.00033274
Partitioning | Basic Wall | Partitioning - Int. Wall Moldings 60 Wood | Timber, General | P4 + 13,96 | 9223936 | Unknown | Element | 27 | 2 | 3 | 0.6 | Reuse | 0.0025795 | 0.25795 | -1.6583 | -0.99496 | 0.0015477 | 0.0016086 | 0.00096513
Partitioning | Basic Wall | Partitioning - Int. Wall Moldings 60 Wood | Timber, General | P4 + 13,96 | 9223935 | Unknown | Element | 27 | 3 | 4 | 0.5 | Reuse | 0.00053066 | 0.053066 | -0.34114 | -0.19649 | 0.00030566 | 0.00033091 | 0.0001906
Partitioning | Basic Wall | Partitioning - Int. Wall Moldings 60 Wood | Timber, General | P4 + 13,96 | 9223938 | Unknown | Element | 27 | 1 | 4 | 0.6 | Reuse | 0.003799 | 0.3799 | -2.4422 | -1.4653 | 0.0022794 | 0.002369 | 0.0014214
Partitioning | Basic Wall | Partitioning - Int. Wall Moldings 60 Wood | Timber, General | P4 + 13,96 | 9223937 | Unknown | Element | 27 | 1 | 3 | 0.6 | Reuse | 0.00026187 | 0.026187 | -0.16835 | -0.10101 | 0.00015712 | 0.0001633 | 9.7981e-05
Partitioning | Basic Wall | Partitioning - Int. Wall Moldings 60 Wood | Timber, General | P4 + 13,96 | 9223932 | Unknown | Element | 27 | 2 | 3 | 0.6 | Reuse | 0.00010198 | 0.010198 | -0.065555 | -0.039333 | 6.1185e-05 | 6.359e-05 | 3.8154e-05
Partitioning | Basic Wall | Partitioning - Int. Wall Moldings 60 Wood | Timber, General | P4 + 13,96 | 9223931 | Unknown | Element | 27 | 1 | 5 | 0.6 | Reuse | 0.0022083 | 0.22083 | -1.4196 | -0.85177 | 0.001325 | 0.0013771 | 0.00082624
Partitioning | Basic Wall | Partitioning - Int. Wall Moldings 60 Wood | Timber, General | P4 + 13,96 | 9223934 | Unknown | Element | 27 | 2 | 4 | 0.6 | Reuse | 7.2e-05 | 0.0072 | -0.046286 | -0.027771 | 4.32e-05 | 4.4898e-05 | 2.6939e-05
Partitioning | Basic Wall | Partitioning - Int. Wall Moldings 60 Wood | Timber, General | P4 + 13,96 | 9223933 | Unknown | Element | 27 | 1 | 4 | 0.6 | Reuse | 0.00010798 | 0.010798 | -0.069413 | -0.041648 | 6.4785e-05 | 6.7332e-05 | 4.0399e-05